## bus
| name | vn_kv | type | zone | in_service
0 | bus_LV_261-317_0_5_node_0 | 0.4 | n |  | TRUE
1 | bus_LV_261-317_0_5_node_1 | 0.4 | n |  | TRUE
2 | bus_LV_261-317_0_5_node_2 | 0.4 | n |  | TRUE
3 | bus_LV_261-317_0_5_node_9 | 0.4 | n |  | TRUE
4 | bus_LV_261-317_0_5_node_3 | 0.4 | n |  | TRUE
5 | bus_LV_261-317_0_5_node_29 | 0.4 | n |  | TRUE
6 | bus_LV_261-317_0_5_node_28 | 0.4 | n |  | TRUE
7 | bus_LV_261-317_0_5_node_6 | 0.4 | n |  | TRUE
8 | bus_LV_261-317_0_5_node_20 | 0.4 | n |  | TRUE
9 | bus_LV_261-317_0_5_node_18 | 0.4 | n |  | TRUE
10 | bus_LV_261-317_0_5_node_7 | 0.4 | n |  | TRUE
11 | bus_LV_261-317_0_5_node_31 | 0.4 | n |  | TRUE
12 | bus_LV_261-317_0_5_node_30 | 0.4 | n |  | TRUE
13 | bus_LV_261-317_0_5_node_8 | 0.4 | n |  | TRUE
14 | bus_LV_261-317_0_5_node_13 | 0.4 | n |  | TRUE
15 | bus_LV_261-317_0_5_node_12 | 0.4 | n |  | TRUE
16 | bus_LV_261-317_0_5_node_11 | 0.4 | n |  | TRUE
17 | bus_LV_261-317_0_5_node_25 | 0.4 | n |  | TRUE
18 | bus_LV_261-317_0_5_node_27 | 0.4 | n |  | TRUE
19 | bus_LV_261-317_0_5_node_24 | 0.4 | n |  | TRUE
20 | bus_LV_261-317_0_5_node_19 | 0.4 | n |  | TRUE
21 | bus_LV_261-317_0_5_node_21 | 0.4 | n |  | TRUE
22 | bus_LV_261-317_0_5_node_16 | 0.4 | n |  | TRUE
23 | bus_LV_261-317_0_5_node_14 | 0.4 | n |  | TRUE
24 | bus_LV_261-317_0_5_node_26 | 0.4 | n |  | TRUE
25 | bus_LV_261-317_0_5_node_15 | 0.4 | n |  | TRUE
26 | bus_LV_261-317_0_5_node_17 | 0.4 | n |  | TRUE
27 | bus_LV_261-317_0_5_node_22 | 0.4 | n |  | TRUE
28 | bus_LV_261-317_0_5_node_23 | 0.4 | n |  | TRUE
29 | bus_MV_529_1_node_130 | 20 | n |  | TRUE

## load
| name | bus | p_mw | q_mvar | const_z_percent | const_i_percent | sn_mva | scaling | in_service | type
0 | LV_261-317_0_5_load_0 | 0 | 0.084304 | 0.021129 | 0 | 0 |  | 1 | TRUE | wye
1 | LV_261-317_0_5_load_29 | 5 | 0.0077362 | 0.0019389 | 0 | 0 |  | 1 | TRUE | wye
2 | LV_261-317_0_5_load_28 | 6 | 0.016646 | 0.004172 | 0 | 0 |  | 1 | TRUE | wye
3 | LV_261-317_0_5_load_20 | 8 | 0.0046803 | 0.001173 | 0 | 0 |  | 1 | TRUE | wye
4 | LV_261-317_0_5_load_18 | 9 | 0.0032054 | 0.00080335 | 0 | 0 |  | 1 | TRUE | wye
5 | LV_261-317_0_5_load_31 | 11 | 0.018523 | 0.0046423 | 0 | 0 |  | 1 | TRUE | wye
6 | LV_261-317_0_5_load_30 | 12 | 0.017957 | 0.0045005 | 0 | 0 |  | 1 | TRUE | wye
7 | LV_261-317_0_5_load_12 | 15 | 0.098311 | 0.024639 | 0 | 0 |  | 1 | TRUE | wye
8 | LV_261-317_0_5_load_25 | 17 | 0.0040036 | 0.0010034 | 0 | 0 |  | 1 | TRUE | wye
9 | LV_261-317_0_5_load_24 | 19 | 0.08965 | 0.022468 | 0 | 0 |  | 1 | TRUE | wye
10 | LV_261-317_0_5_load_21 | 21 | 0.011168 | 0.002799 | 0 | 0 |  | 1 | TRUE | wye
11 | LV_261-317_0_5_load_16 | 22 | 0.018793 | 0.0047099 | 0 | 0 |  | 1 | TRUE | wye
12 | LV_261-317_0_5_load_14 | 23 | 0.017309 | 0.0043381 | 0 | 0 |  | 1 | TRUE | wye
13 | LV_261-317_0_5_load_26 | 24 | 0.015864 | 0.0039758 | 0 | 0 |  | 1 | TRUE | wye
14 | LV_261-317_0_5_load_15 | 25 | 0.030863 | 0.0077349 | 0 | 0 |  | 1 | TRUE | wye
15 | LV_261-317_0_5_load_17 | 26 | 0.0079181 | 0.0019845 | 0 | 0 |  | 1 | TRUE | wye
16 | LV_261-317_0_5_load_22 | 27 | 0.010962 | 0.0027472 | 0 | 0 |  | 1 | TRUE | wye
17 | LV_261-317_0_5_load_23 | 28 | 0.0016324 | 0.00040911 | 0 | 0 |  | 1 | TRUE | wye

## ext_grid
| name | bus | vm_pu | va_degree | slack_weight | in_service
0 |  | 7 | 1 | 0 | 1 | TRUE

## line
| name | std_type | from_bus | to_bus | length_km | r_ohm_per_km | x_ohm_per_km | c_nf_per_km | g_us_per_km | max_i_ka | df | parallel | type | in_service
0 | LV_261-317_0_5_line_0 |  | 0 | 1 | 0.04781 | 0.125 | 0.08 | 261 | 0 | 0.364 | 1 | 1 | cs | TRUE
1 | LV_261-317_0_5_line_1 |  | 1 | 2 | 0.041582 | 0.125 | 0.08 | 261 | 0 | 0.364 | 1 | 1 | cs | TRUE
2 | LV_261-317_0_5_line_2 |  | 2 | 3 | 0.058976 | 0.125 | 0.08 | 261 | 0 | 0.364 | 1 | 1 | cs | TRUE
3 | LV_261-317_0_5_line_3 |  | 3 | 15 | 0.0086917 | 0.125 | 0.08 | 261 | 0 | 0.364 | 1 | 2 | cs | TRUE
4 | LV_261-317_0_5_line_4 |  | 3 | 7 | 0.066435 | 0.125 | 0.08 | 261 | 0 | 0.364 | 1 | 2 | cs | TRUE
5 | LV_261-317_0_5_line_5 |  | 4 | 5 | 0.011791 | 0.125 | 0.08 | 261 | 0 | 0.364 | 1 | 1 | cs | TRUE
6 | LV_261-317_0_5_line_6 |  | 4 | 6 | 0.021244 | 0.125 | 0.08 | 261 | 0 | 0.364 | 1 | 1 | cs | TRUE
7 | LV_261-317_0_5_line_7 |  | 6 | 13 | 0.027286 | 0.125 | 0.08 | 261 | 0 | 0.364 | 1 | 1 | cs | TRUE
8 | LV_261-317_0_5_line_8 |  | 7 | 8 | 0.039543 | 0.125 | 0.08 | 261 | 0 | 0.364 | 1 | 1 | cs | TRUE
9 | LV_261-317_0_5_line_9 |  | 7 | 9 | 0.019186 | 0.125 | 0.08 | 261 | 0 | 0.364 | 1 | 2 | cs | TRUE
10 | LV_261-317_0_5_line_10 |  | 8 | 21 | 0.032497 | 0.125 | 0.08 | 261 | 0 | 0.364 | 1 | 1 | cs | TRUE
11 | LV_261-317_0_5_line_11 |  | 9 | 22 | 0.024441 | 0.125 | 0.08 | 261 | 0 | 0.364 | 1 | 2 | cs | TRUE
12 | LV_261-317_0_5_line_12 |  | 10 | 11 | 0.014918 | 0.125 | 0.08 | 261 | 0 | 0.364 | 1 | 1 | cs | TRUE
13 | LV_261-317_0_5_line_13 |  | 10 | 12 | 0.0067865 | 0.125 | 0.08 | 261 | 0 | 0.364 | 1 | 1 | cs | TRUE
14 | LV_261-317_0_5_line_14 |  | 12 | 13 | 0.01701 | 0.125 | 0.08 | 261 | 0 | 0.364 | 1 | 1 | cs | TRUE
15 | LV_261-317_0_5_line_15 |  | 13 | 14 | 0.060554 | 0.125 | 0.08 | 261 | 0 | 0.364 | 1 | 1 | cs | TRUE
16 | LV_261-317_0_5_line_16 |  | 14 | 23 | 0.014884 | 0.125 | 0.08 | 261 | 0 | 0.364 | 1 | 1 | cs | TRUE
17 | LV_261-317_0_5_line_17 |  | 14 | 15 | 0.02851 | 0.125 | 0.08 | 261 | 0 | 0.364 | 1 | 1 | cs | TRUE
18 | LV_261-317_0_5_line_18 |  | 16 | 17 | 0.017768 | 0.125 | 0.08 | 261 | 0 | 0.364 | 1 | 1 | cs | TRUE
19 | LV_261-317_0_5_line_19 |  | 16 | 18 | 0.045965 | 0.125 | 0.08 | 261 | 0 | 0.364 | 1 | 1 | cs | TRUE
20 | LV_261-317_0_5_line_20 |  | 17 | 20 | 0.0060847 | 0.125 | 0.08 | 261 | 0 | 0.364 | 1 | 1 | cs | TRUE
21 | LV_261-317_0_5_line_21 |  | 18 | 24 | 0.025222 | 0.125 | 0.08 | 261 | 0 | 0.364 | 1 | 1 | cs | TRUE
22 | LV_261-317_0_5_line_22 |  | 19 | 20 | 0.027534 | 0.125 | 0.08 | 261 | 0 | 0.364 | 1 | 1 | cs | TRUE
23 | LV_261-317_0_5_line_23 |  | 20 | 26 | 0.042365 | 0.125 | 0.08 | 261 | 0 | 0.364 | 1 | 1 | cs | TRUE
24 | LV_261-317_0_5_line_24 |  | 21 | 27 | 0.032936 | 0.125 | 0.08 | 261 | 0 | 0.364 | 1 | 1 | cs | TRUE
25 | LV_261-317_0_5_line_25 |  | 22 | 25 | 0.017591 | 0.125 | 0.08 | 261 | 0 | 0.364 | 1 | 2 | cs | TRUE
26 | LV_261-317_0_5_line_26 |  | 25 | 26 | 0.0022072 | 0.125 | 0.08 | 261 | 0 | 0.364 | 1 | 1 | cs | TRUE
27 | LV_261-317_0_5_line_27 |  | 27 | 28 | 0.036115 | 0.125 | 0.08 | 261 | 0 | 0.364 | 1 | 1 | cs | TRUE

## trafo
| name | std_type | hv_bus | lv_bus | sn_mva | vn_hv_kv | vn_lv_kv | vk_percent | vkr_percent | pfe_kw | i0_percent | shift_degree | tap_side | tap_neutral | tap_min | tap_max | tap_step_percent | tap_step_degree | tap_pos | tap_phase_shifter | parallel | df | in_service
0 | LV_261-317_0_5_trafo_6 | 0.63 MVA 20/0.4 kV | 29 | 7 | 0.63 | 20 | 0.4 | 6 | 1.206 | 1.65 | 0.2619 | 150 | hv | 0 | -2 | 2 | 2.5 | 0 | 0 | FALSE | 1 | 1 | TRUE

## line_geodata
| x0 | y0 | x1 | y1 | x2 | y2 | x3 | y3 | x4 | y4 | x5 | y5 | x6 | y6
0 | 2680181.6002 | 1248049.2357 | 2680175.7069 | 1248042.1397 | 2680169.2466 | 1248025.5958 | 2680161.978 | 1248023.5739 | 2680148.9652 | 1248026.228
1 | 2680181.6002 | 1248049.2357 | 2680166.5218 | 1248052.2674 | 2680153.7745 | 1248056.0534 | 2680141.9637 | 1248061.52
2 | 2680141.9637 | 1248061.52 | 2680135.4789 | 1248063.5338 | 2680132.8396 | 1248063.7872 | 2680111.5884 | 1248037.3808 | 2680119.8456 | 1248031.0767 | 2680123.9532 | 1248027.8075
3 | 2680123.9532 | 1248027.8075 | 2680129.7453 | 1248021.7258 | 2680129.9935 | 1248021.5699
4 | 2680081.6138 | 1248026.0455 | 2680081.3412 | 1248020.5044 | 2680087.8021 | 1248015.7882 | 2680107.0105 | 1248040.7993 | 2680111.5884 | 1248037.3808 | 2680119.8456 | 1248031.0767 | 2680123.9532 | 1248027.8075
5 | 2680189.3049 | 1247942.5619 | 2680189.1406 | 1247948.0081 | 2680188.9359 | 1247954.3475
6 | 2680189.3049 | 1247942.5619 | 2680173.0089 | 1247942.3414 | 2680168.0675 | 1247942.5601
7 | 2680140.8646 | 1247944.5308 | 2680153.9568 | 1247943.1845 | 2680168.0675 | 1247942.5601
8 | 2680081.6138 | 1248026.0455 | 2680093.0928 | 1248049.5955 | 2680099.0387 | 1248058.3933 | 2680100.6745 | 1248060.5741
9 | 2680081.6138 | 1248026.0455 | 2680067.8113 | 1248030.2288 | 2680063.6772 | 1248032.5949
10 | 2680100.6745 | 1248060.5741 | 2680108.1047 | 1248070.4802 | 2680121.7078 | 1248085.2967
11 | 2680042.6564 | 1248045.0543 | 2680050.2742 | 1248040.2661 | 2680063.6772 | 1248032.5949
12 | 2680117.3561 | 1247948.1825 | 2680102.7455 | 1247951.1977
13 | 2680117.3561 | 1247948.1825 | 2680124.0503 | 1247947.0666
14 | 2680140.8646 | 1247944.5308 | 2680136.6064 | 1247944.9736 | 2680124.0503 | 1247947.0666
15 | 2680140.8646 | 1247944.5308 | 2680141.2925 | 1247946.9606 | 2680144.5596 | 1247956.1336 | 2680147.3558 | 1247966.6235 | 2680148.1288 | 1247977.0416 | 2680149.9134 | 1247990.8425 | 2680151.7617 | 1248003.8436
16 | 2680166.4883 | 1248005.0547 | 2680159.088 | 1248005.5105 | 2680151.7617 | 1248003.8436
17 | 2680151.7617 | 1248003.8436 | 2680148.4038 | 1248009.2021 | 2680137.6141 | 1248016.7841 | 2680129.9935 | 1248021.5699
18 | 2679995.5679 | 1248101.9618 | 2679995.8384 | 1248089.7565 | 2679994.0959 | 1248084.4773
19 | 2679995.5679 | 1248101.9618 | 2680000.9922 | 1248098.4991 | 2680010.1195 | 1248108.852 | 2680007.643 | 1248111.5873 | 2680022.8271 | 1248127.5594
20 | 2679992.1887 | 1248078.6992 | 2679994.0959 | 1248084.4773
21 | 2680022.8271 | 1248127.5594 | 2680004.8996 | 1248145.301
22 | 2679992.1887 | 1248078.6992 | 2679980.4116 | 1248060.983 | 2679975.2155 | 1248057.4908
23 | 2679992.1887 | 1248078.6992 | 2679994.0172 | 1248077.523 | 2679993.228 | 1248076.1225 | 2680025.8947 | 1248055.5898
24 | 2680145.0696 | 1248108.4979 | 2680126.7421 | 1248090.7801 | 2680121.7078 | 1248085.2967
25 | 2680042.6564 | 1248045.0543 | 2680027.7634 | 1248054.4152
26 | 2680025.8947 | 1248055.5898 | 2680027.7634 | 1248054.4152
27 | 2680169.8771 | 1248134.7072 | 2680156.2198 | 1248119.2771 | 2680145.0696 | 1248108.4979

## bus_geodata
| x | y | coords
0 | 2680148.9652 | 1248026.228
1 | 2680181.6002 | 1248049.2357
2 | 2680141.9637 | 1248061.52
3 | 2680123.9532 | 1248027.8075
4 | 2680189.3049 | 1247942.5619
5 | 2680188.9359 | 1247954.3475
6 | 2680168.0675 | 1247942.5601
7 | 2680081.6138 | 1248026.0455
8 | 2680100.6745 | 1248060.5741
9 | 2680063.6772 | 1248032.5949
10 | 2680117.3561 | 1247948.1825
11 | 2680102.7455 | 1247951.1977
12 | 2680124.0503 | 1247947.0666
13 | 2680140.8646 | 1247944.5308
14 | 2680151.7617 | 1248003.8436
15 | 2680129.9935 | 1248021.5699
16 | 2679995.5679 | 1248101.9618
17 | 2679994.0959 | 1248084.4773
18 | 2680022.8271 | 1248127.5594
19 | 2679975.2155 | 1248057.4908
20 | 2679992.1887 | 1248078.6992
21 | 2680121.7077 | 1248085.2967
22 | 2680042.6564 | 1248045.0543
23 | 2680166.4883 | 1248005.0547
24 | 2680004.8996 | 1248145.301
25 | 2680027.7634 | 1248054.4152
26 | 2680025.8947 | 1248055.5898
27 | 2680145.0696 | 1248108.4979
28 | 2680169.8771 | 1248134.7072
29 | 2680081.3412 | 1248020.5044

## line_std_types
| c_nf_per_km | r_ohm_per_km | x_ohm_per_km | max_i_ka | type | q_mm2 | alpha | voltage_rating
NAYY 4x50 SE | 210 | 0.642 | 0.083 | 0.142 | cs | 50 | 0.00403 | LV
NAYY 4x120 SE | 264 | 0.225 | 0.08 | 0.242 | cs | 120 | 0.00403 | LV
NAYY 4x150 SE | 261 | 0.208 | 0.08 | 0.27 | cs | 150 | 0.00403 | LV
NA2XS2Y 1x95 RM/25 12/20 kV | 216 | 0.313 | 0.132 | 0.252 | cs | 95 | 0.00403 | MV
NA2XS2Y 1x185 RM/25 12/20 kV | 273 | 0.161 | 0.117 | 0.362 | cs | 185 | 0.00403 | MV
NA2XS2Y 1x240 RM/25 12/20 kV | 304 | 0.122 | 0.112 | 0.421 | cs | 240 | 0.00403 | MV
NA2XS2Y 1x95 RM/25 6/10 kV | 315 | 0.313 | 0.123 | 0.249 | cs | 95 | 0.00403 | MV
NA2XS2Y 1x185 RM/25 6/10 kV | 406 | 0.161 | 0.11 | 0.358 | cs | 185 | 0.00403 | MV
NA2XS2Y 1x240 RM/25 6/10 kV | 456 | 0.122 | 0.105 | 0.416 | cs | 240 | 0.00403 | MV
NA2XS2Y 1x150 RM/25 12/20 kV | 250 | 0.206 | 0.116 | 0.319 | cs | 150 | 0.00403 | MV
NA2XS2Y 1x120 RM/25 12/20 kV | 230 | 0.253 | 0.119 | 0.283 | cs | 120 | 0.00403 | MV
NA2XS2Y 1x70 RM/25 12/20 kV | 190 | 0.443 | 0.132 | 0.22 | cs | 70 | 0.00403 | MV
NA2XS2Y 1x150 RM/25 6/10 kV | 360 | 0.206 | 0.11 | 0.315 | cs | 150 | 0.00403 | MV
NA2XS2Y 1x120 RM/25 6/10 kV | 340 | 0.253 | 0.113 | 0.28 | cs | 120 | 0.00403 | MV
NA2XS2Y 1x70 RM/25 6/10 kV | 280 | 0.443 | 0.123 | 0.217 | cs | 70 | 0.00403 | MV
N2XS(FL)2Y 1x120 RM/35 64/110 kV | 112 | 0.153 | 0.166 | 0.366 | cs | 120 | 0.00393 | HV
N2XS(FL)2Y 1x185 RM/35 64/110 kV | 125 | 0.099 | 0.156 | 0.457 | cs | 185 | 0.00393 | HV
N2XS(FL)2Y 1x240 RM/35 64/110 kV | 135 | 0.075 | 0.149 | 0.526 | cs | 240 | 0.00393 | HV
N2XS(FL)2Y 1x300 RM/35 64/110 kV | 144 | 0.06 | 0.144 | 0.588 | cs | 300 | 0.00393 | HV
15-AL1/3-ST1A 0.4 | 11 | 1.8769 | 0.35 | 0.105 | ol | 16 | 0.00403 | LV
24-AL1/4-ST1A 0.4 | 11.25 | 1.2012 | 0.335 | 0.14 | ol | 24 | 0.00403 | LV
48-AL1/8-ST1A 0.4 | 12.2 | 0.5939 | 0.3 | 0.21 | ol | 48 | 0.00403 | LV
94-AL1/15-ST1A 0.4 | 13.2 | 0.306 | 0.29 | 0.35 | ol | 94 | 0.00403 | LV
34-AL1/6-ST1A 10.0 | 9.7 | 0.8342 | 0.36 | 0.17 | ol | 34 | 0.00403 | MV
48-AL1/8-ST1A 10.0 | 10.1 | 0.5939 | 0.35 | 0.21 | ol | 48 | 0.00403 | MV
70-AL1/11-ST1A 10.0 | 10.4 | 0.4132 | 0.339 | 0.29 | ol | 70 | 0.00403 | MV
94-AL1/15-ST1A 10.0 | 10.75 | 0.306 | 0.33 | 0.35 | ol | 94 | 0.00403 | MV
122-AL1/20-ST1A 10.0 | 11.1 | 0.2376 | 0.323 | 0.41 | ol | 122 | 0.00403 | MV
149-AL1/24-ST1A 10.0 | 11.25 | 0.194 | 0.315 | 0.47 | ol | 149 | 0.00403 | MV
34-AL1/6-ST1A 20.0 | 9.15 | 0.8342 | 0.382 | 0.17 | ol | 34 | 0.00403 | MV
48-AL1/8-ST1A 20.0 | 9.5 | 0.5939 | 0.372 | 0.21 | ol | 48 | 0.00403 | MV
70-AL1/11-ST1A 20.0 | 9.7 | 0.4132 | 0.36 | 0.29 | ol | 70 | 0.00403 | MV
94-AL1/15-ST1A 20.0 | 10 | 0.306 | 0.35 | 0.35 | ol | 94 | 0.00403 | MV
122-AL1/20-ST1A 20.0 | 10.3 | 0.2376 | 0.344 | 0.41 | ol | 122 | 0.00403 | MV
149-AL1/24-ST1A 20.0 | 10.5 | 0.194 | 0.337 | 0.47 | ol | 149 | 0.00403 | MV
184-AL1/30-ST1A 20.0 | 10.75 | 0.1571 | 0.33 | 0.535 | ol | 184 | 0.00403 | MV
243-AL1/39-ST1A 20.0 | 11 | 0.1188 | 0.32 | 0.645 | ol | 243 | 0.00403 | MV
48-AL1/8-ST1A 110.0 | 8 | 0.5939 | 0.46 | 0.21 | ol | 48 | 0.00403 | HV
70-AL1/11-ST1A 110.0 | 8.4 | 0.4132 | 0.45 | 0.29 | ol | 70 | 0.00403 | HV
94-AL1/15-ST1A 110.0 | 8.65 | 0.306 | 0.44 | 0.35 | ol | 94 | 0.00403 | HV
122-AL1/20-ST1A 110.0 | 8.5 | 0.2376 | 0.43 | 0.41 | ol | 122 | 0.00403 | HV
149-AL1/24-ST1A 110.0 | 8.75 | 0.194 | 0.41 | 0.47 | ol | 149 | 0.00403 | HV
184-AL1/30-ST1A 110.0 | 8.8 | 0.1571 | 0.4 | 0.535 | ol | 184 | 0.00403 | HV
243-AL1/39-ST1A 110.0 | 9 | 0.1188 | 0.39 | 0.645 | ol | 243 | 0.00403 | HV
305-AL1/39-ST1A 110.0 | 9.2 | 0.0949 | 0.38 | 0.74 | ol | 305 | 0.00403 | HV
490-AL1/64-ST1A 110.0 | 9.75 | 0.059 | 0.37 | 0.96 | ol | 490 | 0.00403 | HV
679-AL1/86-ST1A 110.0 | 9.95 | 0.042 | 0.36 | 1.15 | ol | 679 | 0.00403 | HV
490-AL1/64-ST1A 220.0 | 10 | 0.059 | 0.285 | 0.96 | ol | 490 | 0.00403 | HV
679-AL1/86-ST1A 220.0 | 11.7 | 0.042 | 0.275 | 1.15 | ol | 679 | 0.00403 | HV
490-AL1/64-ST1A 380.0 | 11 | 0.059 | 0.253 | 0.96 | ol | 490 | 0.00403 | HV
679-AL1/86-ST1A 380.0 | 14.6 | 0.042 | 0.25 | 1.15 | ol | 679 | 0.00403 | HV

## trafo_std_types
| i0_percent | pfe_kw | vkr_percent | sn_mva | vn_lv_kv | vn_hv_kv | vk_percent | shift_degree | vector_group | tap_side | tap_neutral | tap_min | tap_max | tap_step_degree | tap_step_percent | tap_phase_shifter
160 MVA 380/110 kV | 0.06 | 60 | 0.25 | 160 | 110 | 380 | 12.2 | 0 | Yy0 | hv | 0 | -9 | 9 | 0 | 1.5 | FALSE
100 MVA 220/110 kV | 0.06 | 55 | 0.26 | 100 | 110 | 220 | 12 | 0 | Yy0 | hv | 0 | -9 | 9 | 0 | 1.5 | FALSE
63 MVA 110/20 kV | 0.04 | 22 | 0.32 | 63 | 20 | 110 | 18 | 150 | YNd5 | hv | 0 | -9 | 9 | 0 | 1.5 | FALSE
40 MVA 110/20 kV | 0.05 | 18 | 0.34 | 40 | 20 | 110 | 16.2 | 150 | YNd5 | hv | 0 | -9 | 9 | 0 | 1.5 | FALSE
25 MVA 110/20 kV | 0.07 | 14 | 0.41 | 25 | 20 | 110 | 12 | 150 | YNd5 | hv | 0 | -9 | 9 | 0 | 1.5 | FALSE
63 MVA 110/10 kV | 0.04 | 22 | 0.32 | 63 | 10 | 110 | 18 | 150 | YNd5 | hv | 0 | -9 | 9 | 0 | 1.5 | FALSE
40 MVA 110/10 kV | 0.05 | 18 | 0.34 | 40 | 10 | 110 | 16.2 | 150 | YNd5 | hv | 0 | -9 | 9 | 0 | 1.5 | FALSE
25 MVA 110/10 kV | 0.07 | 14 | 0.41 | 25 | 10 | 110 | 12 | 150 | YNd5 | hv | 0 | -9 | 9 | 0 | 1.5 | FALSE
0.25 MVA 20/0.4 kV | 0.32 | 0.8 | 1.44 | 0.25 | 0.4 | 20 | 6 | 150 | Yzn5 | hv | 0 | -2 | 2 | 0 | 2.5 | FALSE
0.4 MVA 20/0.4 kV | 0.3375 | 1.35 | 1.425 | 0.4 | 0.4 | 20 | 6 | 150 | Dyn5 | hv | 0 | -2 | 2 | 0 | 2.5 | FALSE
0.63 MVA 20/0.4 kV | 0.2619 | 1.65 | 1.206 | 0.63 | 0.4 | 20 | 6 | 150 | Dyn5 | hv | 0 | -2 | 2 | 0 | 2.5 | FALSE
0.25 MVA 10/0.4 kV | 0.24 | 0.6 | 1.2 | 0.25 | 0.4 | 10 | 4 | 150 | Dyn5 | hv | 0 | -2 | 2 | 0 | 2.5 | FALSE
0.4 MVA 10/0.4 kV | 0.2375 | 0.95 | 1.325 | 0.4 | 0.4 | 10 | 4 | 150 | Dyn5 | hv | 0 | -2 | 2 | 0 | 2.5 | FALSE
0.63 MVA 10/0.4 kV | 0.1873 | 1.18 | 1.0794 | 0.63 | 0.4 | 10 | 4 | 150 | Dyn5 | hv | 0 | -2 | 2 | 0 | 2.5 | FALSE

## trafo3w_std_types
| sn_hv_mva | sn_mv_mva | sn_lv_mva | vn_hv_kv | vn_mv_kv | vn_lv_kv | vk_hv_percent | vk_mv_percent | vk_lv_percent | vkr_hv_percent | vkr_mv_percent | vkr_lv_percent | pfe_kw | i0_percent | shift_mv_degree | shift_lv_degree | vector_group | tap_side | tap_neutral | tap_min | tap_max | tap_step_percent
63/25/38 MVA 110/20/10 kV | 63 | 25 | 38 | 110 | 20 | 10 | 10.4 | 10.4 | 10.4 | 0.28 | 0.32 | 0.35 | 35 | 0.89 | 0 | 0 | YN0yn0yn0 | hv | 0 | -10 | 10 | 1.2
63/25/38 MVA 110/10/10 kV | 63 | 25 | 38 | 110 | 10 | 10 | 10.4 | 10.4 | 10.4 | 0.28 | 0.32 | 0.35 | 35 | 0.89 | 0 | 0 | YN0yn0yn0 | hv | 0 | -10 | 10 | 1.2

## fuse_std_types
| fuse_type | i_rated_a | t_avg | t_min | t_total | x_avg | x_min | x_total
HV 100A | HV 100A | 100 | 0 | [10.0, 3.64, 0.854, 0.281, 0.1, 0.0531, 0.022, 0.01] | [10.0, 4.267, 1.21, 0.403, 0.1, 0.058, 0.022, 0.01] | 0 | [300.0, 350.0, 450.0, 550.0, 700.0, 850.0, 1200.0, 1752.0] | [600.0, 700.0, 900.0, 1150.0, 1665.0, 2000.0, 3000.0, 4313.0]
HV 10A | HV 10A | 10 | 0 | [10.0, 1675.0, 0.344, 0.156, 0.1, 0.0417, 0.0171, 0.01] | [10.0, 1.3, 0.3, 0.155, 0.1, 0.0555, 0.023, 0.01] | 0 | [30.0, 32.0, 35.0, 37.0, 39.0, 50.0, 70.0, 88.0] | [60.0, 70.0, 80.0, 87.0, 94.0, 110.0, 150.0, 216.0]
HV 125A | HV 125A | 125 | 0 | [10.0, 1.82, 0.344, 0.1, 0.0467, 0.0269, 0.01] | [10.0, 2.478, 0.426, 0.1, 0.0427, 0.0211, 0.01] | 0 | [375.0, 500.0, 700.0, 925.0, 1200.0, 1500.0, 2341.0] | [750.0, 1000.0, 1500.0, 2200.0, 3000.0, 4000.0, 5765.0]
HV 160A | HV 160A | 160 | 0 | [10.0, 4.15, 1.03, 0.198, 0.1, 0.051, 0.0172, 0.01] | [10.0, 2.3, 0.734, 0.274, 0.1, 0.046, 0.0177, 0.01] | 0 | [480.0, 550.0, 700.0, 1000.0, 1260.0, 1600.0, 2500.0, 3227.0] | [960.0, 1300.0, 1700.0, 2200.0, 2996.0, 4000.0, 6000.0, 7946.0]
HV 16A | HV 16A | 16 | 0 | [10.0, 0.352, 0.164, 0.1, 0.0649, 0.0342, 0.01] | [10.0, 2.34, 0.722, 0.181, 0.1, 0.055, 0.0296, 0.01] | 0 | [48.0, 60.0, 65.0, 71.0, 80.0, 100.0, 162.0] | [96.0, 110.0, 125.0, 150.0, 168.0, 200.0, 250.0, 398.0]
HV 200A | HV 200A | 200 | 0 | [10.0, 4.267, 1.21, 0.403, 0.1, 0.058, 0.022, 0.01] | [10.0, 3.73, 1.654, 0.328, 0.1, 0.0531, 0.019, 0.01] | 0 | [600.0, 700.0, 900.0, 1150.0, 1665.0, 2000.0, 3000.0, 4313.0] | [1200.0, 1500.0, 1800.0, 2700.0, 3960.0, 5000.0, 7500.0, 10620.0]
HV 20A | HV 20A | 20 | 0 | [10.0, 1.3, 0.3, 0.155, 0.1, 0.0555, 0.023, 0.01] | [10.0, 1.3, 0.161, 0.1, 0.0611, 0.0399, 0.0141, 0.01] | 0 | [60.0, 70.0, 80.0, 87.0, 94.0, 110.0, 150.0, 216.0] | [120.0, 150.0, 200.0, 223.0, 260.0, 300.0, 450.0, 532.0]
HV 25A | HV 25A | 25 | 0 | [10.0, 2.512, 0.833, 0.299, 0.1, 0.0372, 0.0223, 0.01] | [10.0, 3.125, 0.597, 0.198, 0.1, 0.0378, 0.022, 0.01] | 0 | [75.0, 82.0, 90.0, 100.0, 124.0, 170.0, 200.0, 289.0] | [150.0, 170.0, 210.0, 250.0, 294.0, 400.0, 500.0, 711.0]
HV 31.5A | HV 31.5A | 31.5 | 0 | [10.0, 2.34, 0.722, 0.181, 0.1, 0.055, 0.0296, 0.01] | [10.0, 2.84, 0.368, 0.164, 0.1, 0.0621, 0.0378, 0.0195, 0.01] | 0 | [95.0, 110.0, 125.0, 150.0, 165.0, 200.0, 250.0, 390.0] | [189.0, 220.0, 300.0, 350.0, 393.0, 450.0, 530.0, 700.0, 960.0]
HV 40A | HV 40A | 40 | 0 | [10.0, 1.3, 0.161, 0.1, 0.0611, 0.0399, 0.0141, 0.01] | [10.0, 2.05, 0.369, 0.198, 0.1, 0.051, 0.0298, 0.01] | 0 | [120.0, 150.0, 200.0, 223.0, 260.0, 300.0, 450.0, 532.0] | [240.0, 300.0, 400.0, 450.0, 530.0, 650.0, 800.0, 1311.0]
HV 50A | HV 50A | 50 | 0 | [10.0, 3.215, 0.597, 0.198, 0.1, 0.0378, 0.022, 0.01] | [10.0, 3.64, 0.854, 0.281, 0.1, 0.0531, 0.022, 0.01] | 0 | [150.0, 170.0, 210.0, 250.0, 294.0, 400.0, 500.0, 711.0] | [300.0, 350.0, 450.0, 550.0, 700.0, 850.0, 1200.0, 1752.0]
HV 6.3A | HV 6.3A | 6.3 | 0 | [10.0, 1.39, 0.344, 0.168, 0.1, 0.056, 0.0263, 0.01] | [10.0, 1.711, 0.516, 0.198, 0.1, 0.0634, 0.0303, 0.01] | 0 | [19.0, 19.5, 20.4, 20.8, 22.0, 25.0, 32.0, 48.0] | [38.0, 40.0, 43.0, 48.0, 53.0, 60.0, 75.0, 118.0]
HV 63A | HV 63A | 63 | 0 | [10.0, 2.84, 0.368, 0.164, 0.1, 0.0621, 0.0378, 0.0195, 0.01] | [10.0, 1.82, 0.344, 0.1, 0.0467, 0.0269, 0.01] | 0 | [189.0, 220.0, 300.0, 350.0, 393.0, 450.0, 530.0, 700.0, 961.0] | [378.0, 500.0, 700.0, 934.0, 1200.0, 1500.0, 2366.0]
HV 80A | HV 80A | 80 | 0 | [10.0, 2.05, 0.369, 0.198, 0.1, 0.051, 0.0298, 0.01] | [10.0, 4.15, 1.03, 0.198, 0.1, 0.051, 0.0172, 0.01] | 0 | [240.0, 300.0, 400.0, 450.0, 530.0, 650.0, 800.0, 1311.0] | [480.0, 550.0, 700.0, 1000.0, 1260.0, 1600.0, 2500.0, 3227.0]
Siemens NH-1-100 | Siemens NH-1-100 | 100 | [5400.0, 2000.0, 400.0, 20.0, 1.0, 0.2, 0.012, 0.004] | 0 | 0 | [150.0, 190.0, 250.0, 430.0, 900.0, 1250.0, 2700.0, 3600.0] | 0 | 0
Siemens NH-1-125 | Siemens NH-1-125 | 125 | [4800.0, 120.0, 7.0, 0.1, 0.004] | 0 | 0 | [180.0, 400.0, 740.0, 2000.0, 4250.0] | 0 | 0
Siemens NH-1-16 | Siemens NH-1-16 | 16 | [4000.0, 400.0, 2.0, 0.1, 0.04, 0.01] | 0 | 0 | [26.0, 35.0, 75.0, 150.0, 200.0, 300.0] | 0 | 0
Siemens NH-1-160 | Siemens NH-1-160 | 160 | [4800.0, 120.0, 7.0, 0.1, 0.004] | 0 | 0 | [210.0, 500.0, 900.0, 2300.0, 5000.0] | 0 | 0
Siemens NH-1-25 | Siemens NH-1-25 | 25 | [4000.0, 1000.0, 10.0, 0.2, 0.02, 0.01] | 0 | 0 | [40.0, 50.0, 100.0, 210.0, 400.0, 500.0] | 0 | 0
Siemens NH-1-50 | Siemens NH-1-50 | 50 | [4000.0, 40.0, 4.0, 1.0, 0.02, 0.01] | 0 | 0 | [86.0, 200.0, 300.0, 400.0, 1000.0, 1280.0] | 0 | 0
Siemens NH-1-63 | Siemens NH-1-63 | 63 | [4000.0, 100.0, 10.0, 2.0, 0.04, 0.01] | 0 | 0 | [100.0, 200.0, 300.0, 400.0, 1000.0, 1500.0] | 0 | 0
Siemens NH-1-80 | Siemens NH-1-80 | 80 | [4800.0, 120.0, 7.0, 0.1, 0.01] | 0 | 0 | [150.58, 250.0, 450.0, 1150.0, 2470.0] | 0 | 0
Siemens NH-2-1000 | Siemens NH-2-1000 | 1000 | [4800.0, 120.0, 7.0, 0.1, 0.004] | 0 | 0 | [1900.0, 3500.0, 8400.0, 24000.0, 52000.0] | 0 | 0
Siemens NH-2-200 | Siemens NH-2-200 | 200 | [4800.0, 120.0, 7.0, 0.1, 0.004] | 0 | 0 | [280.0, 650.0, 1200.0, 3000.0, 7000.0] | 0 | 0
Siemens NH-2-224 | Siemens NH-2-224 | 224 | [4800.0, 120.0, 7.0, 0.2, 0.04, 0.004] | 0 | 0 | [400.0, 750.0, 1453.0, 3025.0, 4315.0, 7600.0] | 0 | 0
Siemens NH-2-250 | Siemens NH-2-250 | 250 | [4800.0, 120.0, 7.0, 0.1, 0.004] | 0 | 0 | [450.0, 800.0, 1650.0, 4000.0, 8500.0] | 0 | 0
Siemens NH-2-315 | Siemens NH-2-315 | 315 | [4800.0, 120.0, 7.0, 0.1, 0.004] | 0 | 0 | [550.0, 920.0, 1900.0, 5000.0, 11000.0] | 0 | 0
Siemens NH-2-355 | Siemens NH-2-355 | 355 | [4800.0, 120.0, 6.0, 0.1, 0.004] | 0 | 0 | [650.0, 1116.27, 2350.0, 5840.0, 12790.0] | 0 | 0
Siemens NH-2-400 | Siemens NH-2-400 | 400 | [4800.0, 120.0, 7.0, 0.1, 0.004] | 0 | 0 | [720.0, 1350.0, 2800.0, 6500.0, 15000.0] | 0 | 0
Siemens NH-2-425 | Siemens NH-2-425 | 425 | [4800.0, 120.0, 7.0, 0.1, 0.004] | 0 | 0 | [850.0, 1500.0, 3050.0, 7500.0, 16500.0] | 0 | 0
Siemens NH-2-630 | Siemens NH-2-630 | 630 | [4800.0, 120.0, 7.0, 0.1, 0.004] | 0 | 0 | [1200.0, 2000.0, 4800.0, 12000.0, 26000.0] | 0 | 0

## res_bus
| vm_pu | va_degree | p_mw | q_mvar
0 | 0.98046 | -0.37635 | 0.084304 | 0.021129
1 | 0.98418 | -0.30355 | 0 | 0
2 | 0.98743 | -0.24068 | 0 | 0
3 | 0.99203 | -0.15221 | 0 | 0
4 | 0.98512 | -0.28617 | 0 | 0
5 | 0.98504 | -0.28781 | 0.0077362 | 0.0019389
6 | 0.98527 | -0.28322 | 0.016646 | 0.004172
7 | 1 | 0 | -0.46591 | -0.11819
8 | 0.99898 | -0.019626 | 0.0046803 | 0.001173
9 | 0.9985 | -0.028517 | 0.0032054 | 0.00080335
10 | 0.9852 | -0.28467 | 0 | 0
11 | 0.98494 | -0.28963 | 0.018523 | 0.0046423
12 | 0.98531 | -0.28241 | 0.017957 | 0.0045005
13 | 0.98588 | -0.27128 | 0 | 0
14 | 0.98927 | -0.20541 | 0 | 0
15 | 0.99132 | -0.1658 | 0.098311 | 0.024639
16 | 0.99058 | -0.18091 | 0 | 0
17 | 0.99084 | -0.17591 | 0.0040036 | 0.0010034
18 | 0.98991 | -0.19388 | 0 | 0
19 | 0.98868 | -0.21767 | 0.08965 | 0.022468
20 | 0.99095 | -0.17376 | 0 | 0
21 | 0.99828 | -0.033123 | 0.011168 | 0.002799
22 | 0.99664 | -0.064282 | 0.018793 | 0.0047099
23 | 0.98904 | -0.21 | 0.017309 | 0.0043381
24 | 0.98954 | -0.201 | 0.015864 | 0.0039758
25 | 0.99544 | -0.087197 | 0.030863 | 0.0077349
26 | 0.9952 | -0.091758 | 0.0079181 | 0.0019845
27 | 0.9979 | -0.040382 | 0.010962 | 0.0027472
28 | 0.99785 | -0.041414 | 0.0016324 | 0.00040911
29 | 0.99998 | 149.9956 | 0 | 0

## res_line
| p_from_mw | q_from_mvar | p_to_mw | q_to_mvar | pl_mw | ql_mvar | i_from_ka | i_to_ka | i_ka | vm_from_pu | va_from_degree | vm_to_pu | va_to_degree | loading_percent
0 | -0.084304 | -0.021129 | 0.084597 | 0.021316 | 0.0002935 | 0.00018723 | 0.12795 | 0.12795 | 0.12795 | 0.98046 | -0.37635 | 0.98418 | -0.30355 | 35.15
1 | -0.084597 | -0.021316 | 0.084853 | 0.021479 | 0.00025526 | 0.00016284 | 0.12795 | 0.12795 | 0.12795 | 0.98418 | -0.30355 | 0.98743 | -0.24068 | 35.1499
2 | -0.084853 | -0.021479 | 0.085215 | 0.02171 | 0.00036204 | 0.00023095 | 0.12795 | 0.12795 | 0.12795 | 0.98743 | -0.24068 | 0.99203 | -0.15221 | 35.1499
3 | 0.17698 | 0.044548 | -0.17687 | -0.044475 | 0.00011491 | 7.3319e-05 | 0.26554 | 0.26554 | 0.26554 | 0.99203 | -0.15221 | 0.99132 | -0.1658 | 36.4751
4 | -0.2622 | -0.066258 | 0.26413 | 0.06749 | 0.0019286 | 0.0012326 | 0.39348 | 0.39348 | 0.39348 | 0.99203 | -0.15221 | 1 | 0 | 54.0499
5 | 0.0077368 | 0.0019391 | -0.0077362 | -0.0019389 | 6.0389e-07 | 2.3638e-07 | 0.011686 | 0.011686 | 0.011686 | 0.98512 | -0.28617 | 0.98504 | -0.28781 | 3.2106
6 | -0.0077368 | -0.0019391 | 0.0077379 | 0.0019395 | 1.088e-06 | 4.2579e-07 | 0.011686 | 0.011686 | 0.011686 | 0.98512 | -0.28617 | 0.98527 | -0.28322 | 3.2105
7 | -0.024384 | -0.0061115 | 0.024398 | 0.00612 | 1.3877e-05 | 8.5334e-06 | 0.036827 | 0.036826 | 0.036827 | 0.98527 | -0.28322 | 0.98588 | -0.27128 | 10.1172
8 | 0.028489 | 0.0071562 | -0.028462 | -0.0071396 | 2.6655e-05 | 1.6541e-05 | 0.042397 | 0.042398 | 0.042398 | 1 | 0 | 0.99898 | -0.019626 | 11.6477
9 | 0.17165 | 0.043543 | -0.17141 | -0.043393 | 0.00023502 | 0.00014991 | 0.2556 | 0.2556 | 0.2556 | 1 | 0 | 0.9985 | -0.028517 | 35.1101
10 | 0.023782 | 0.0059666 | -0.023766 | -0.0059573 | 1.5294e-05 | 9.363e-06 | 0.035426 | 0.035426 | 0.035426 | 0.99898 | -0.019626 | 0.99828 | -0.033123 | 9.7325
11 | 0.16821 | 0.042589 | -0.16792 | -0.042405 | 0.00028831 | 0.00018388 | 0.25082 | 0.25082 | 0.25082 | 0.9985 | -0.028517 | 0.99664 | -0.064282 | 34.454
12 | 0.018527 | 0.0046449 | -0.018523 | -0.0046423 | 4.381e-06 | 2.6139e-06 | 0.027984 | 0.027984 | 0.027984 | 0.9852 | -0.28467 | 0.98494 | -0.28963 | 7.6879
13 | -0.018527 | -0.0046449 | 0.018529 | 0.0046461 | 1.9929e-06 | 1.189e-06 | 0.027984 | 0.027984 | 0.027984 | 0.9852 | -0.28467 | 0.98531 | -0.28241 | 7.6878
14 | -0.036487 | -0.0091466 | 0.036506 | 0.0091588 | 1.9368e-05 | 1.2179e-05 | 0.055103 | 0.055103 | 0.055103 | 0.98531 | -0.28241 | 0.98588 | -0.27128 | 15.1381
15 | -0.060904 | -0.015279 | 0.061096 | 0.015401 | 0.0001919 | 0.00012204 | 0.091929 | 0.091929 | 0.091929 | 0.98588 | -0.27128 | 0.98927 | -0.20541 | 25.2552
16 | 0.017313 | 0.0043403 | -0.017309 | -0.0043381 | 3.7852e-06 | 2.2315e-06 | 0.026042 | 0.026042 | 0.026042 | 0.98927 | -0.20541 | 0.98904 | -0.21 | 7.1543
17 | -0.078409 | -0.019741 | 0.078557 | 0.019836 | 0.00014879 | 9.4858e-05 | 0.11797 | 0.11797 | 0.11797 | 0.98927 | -0.20541 | 0.99132 | -0.1658 | 32.4094
18 | -0.015879 | -0.0039847 | 0.015883 | 0.0039869 | 3.7915e-06 | 2.1978e-06 | 0.023855 | 0.023855 | 0.023855 | 0.99058 | -0.18091 | 0.99084 | -0.17591 | 6.5535
19 | 0.015879 | 0.0039847 | -0.015869 | -0.003979 | 9.8086e-06 | 5.6862e-06 | 0.023855 | 0.023855 | 0.023855 | 0.99058 | -0.18091 | 0.98991 | -0.19388 | 6.5535
20 | -0.019886 | -0.0049903 | 0.019888 | 0.0049915 | 2.0354e-06 | 1.2243e-06 | 0.029867 | 0.029867 | 0.029867 | 0.99084 | -0.17591 | 0.99095 | -0.17376 | 8.2053
21 | 0.015869 | 0.003979 | -0.015864 | -0.0039758 | 5.3824e-06 | 3.1206e-06 | 0.023855 | 0.023855 | 0.023855 | 0.98991 | -0.19388 | 0.98954 | -0.201 | 6.5536
22 | -0.08965 | -0.022468 | 0.089838 | 0.022588 | 0.00018797 | 0.00011995 | 0.13493 | 0.13493 | 0.13493 | 0.98868 | -0.21767 | 0.99095 | -0.17376 | 37.0678
23 | -0.10973 | -0.02758 | 0.11016 | 0.027855 | 0.00043144 | 0.00027558 | 0.16479 | 0.16479 | 0.16479 | 0.99095 | -0.17376 | 0.9952 | -0.091758 | 45.273
24 | 0.012598 | 0.0031583 | -0.012594 | -0.0031559 | 4.3557e-06 | 2.3572e-06 | 0.018779 | 0.01878 | 0.01878 | 0.99828 | -0.033123 | 0.9979 | -0.040382 | 5.1592
25 | 0.14913 | 0.037695 | -0.14896 | -0.037591 | 0.00016368 | 0.00010429 | 0.22277 | 0.22277 | 0.22277 | 0.99664 | -0.064282 | 0.99544 | -0.087197 | 30.5999
26 | 0.1181 | 0.029856 | -0.11808 | -0.02984 | 2.5824e-05 | 1.6499e-05 | 0.17663 | 0.17663 | 0.17663 | 0.99544 | -0.087197 | 0.9952 | -0.091758 | 48.5255
27 | 0.0016325 | 0.00040869 | -0.0016324 | -0.00040911 | 8.0245e-08 | -4.2043e-07 | 0.0024341 | 0.0024343 | 0.0024343 | 0.9979 | -0.040382 | 0.99785 | -0.041414 | 0.66875

## res_trafo
| p_hv_mw | q_hv_mvar | p_lv_mw | q_lv_mvar | pl_mw | ql_mvar | i_hv_ka | i_lv_ka | vm_hv_pu | va_hv_degree | vm_lv_pu | va_lv_degree | loading_percent
0 | -1.2729e-15 | -1.3162e-15 | 0.00165 | 1.2699e-07 | 0.00165 | 1.2699e-07 | 5.2857e-17 | 0.0023815 | 0.99998 | 149.9956 | 1 | 0 | 0.2619

## res_ext_grid
| p_mw | q_mvar
0 | 0.46591 | 0.11819

## res_load
| p_mw | q_mvar
0 | 0.084304 | 0.021129
1 | 0.0077362 | 0.0019389
2 | 0.016646 | 0.004172
3 | 0.0046803 | 0.001173
4 | 0.0032054 | 0.00080335
5 | 0.018523 | 0.0046423
6 | 0.017957 | 0.0045005
7 | 0.098311 | 0.024639
8 | 0.0040036 | 0.0010034
9 | 0.08965 | 0.022468
10 | 0.011168 | 0.002799
11 | 0.018793 | 0.0047099
12 | 0.017309 | 0.0043381
13 | 0.015864 | 0.0039758
14 | 0.030863 | 0.0077349
15 | 0.0079181 | 0.0019845
16 | 0.010962 | 0.0027472
17 | 0.0016324 | 0.00040911

## dtypes
| element | column | dtype
0 | bus | name | object
1 | bus | vn_kv | float64
2 | bus | type | object
3 | bus | zone | object
4 | bus | in_service | bool
5 | load | name | object
6 | load | bus | uint32
7 | load | p_mw | float64
8 | load | q_mvar | float64
9 | load | const_z_percent | float64
10 | load | const_i_percent | float64
11 | load | sn_mva | float64
12 | load | scaling | float64
13 | load | in_service | bool
14 | load | type | object
15 | ext_grid | name | object
16 | ext_grid | bus | uint32
17 | ext_grid | vm_pu | float64
18 | ext_grid | va_degree | float64
19 | ext_grid | slack_weight | float64
20 | ext_grid | in_service | bool
21 | line | name | object
22 | line | std_type | object
23 | line | from_bus | uint32
24 | line | to_bus | uint32
25 | line | length_km | float64
26 | line | r_ohm_per_km | float64
27 | line | x_ohm_per_km | float64
28 | line | c_nf_per_km | float64
29 | line | g_us_per_km | float64
30 | line | max_i_ka | float64
31 | line | df | float64
32 | line | parallel | uint32
33 | line | type | object
34 | line | in_service | bool
35 | trafo | name | object
36 | trafo | std_type | object
37 | trafo | hv_bus | uint32
38 | trafo | lv_bus | uint32
39 | trafo | sn_mva | float64
40 | trafo | vn_hv_kv | float64
41 | trafo | vn_lv_kv | float64
42 | trafo | vk_percent | float64
43 | trafo | vkr_percent | float64
44 | trafo | pfe_kw | float64
45 | trafo | i0_percent | float64
46 | trafo | shift_degree | float64
47 | trafo | tap_side | object
48 | trafo | tap_neutral | int32
49 | trafo | tap_min | int32
50 | trafo | tap_max | int32
51 | trafo | tap_step_percent | float64
52 | trafo | tap_step_degree | float64
53 | trafo | tap_pos | int32
54 | trafo | tap_phase_shifter | bool
55 | trafo | parallel | uint32
56 | trafo | df | float64
57 | trafo | in_service | bool
58 | line_geodata | coords | object
59 | bus_geodata | x | float64
60 | bus_geodata | y | float64
61 | bus_geodata | coords | object
62 | res_bus | vm_pu | float64
63 | res_bus | va_degree | float64
64 | res_bus | p_mw | float64
65 | res_bus | q_mvar | float64
66 | res_line | p_from_mw | float64
67 | res_line | q_from_mvar | float64
68 | res_line | p_to_mw | float64
69 | res_line | q_to_mvar | float64
70 | res_line | pl_mw | float64
71 | res_line | ql_mvar | float64
72 | res_line | i_from_ka | float64
73 | res_line | i_to_ka | float64
74 | res_line | i_ka | float64
75 | res_line | vm_from_pu | float64
76 | res_line | va_from_degree | float64
77 | res_line | vm_to_pu | float64
78 | res_line | va_to_degree | float64
79 | res_line | loading_percent | float64
80 | res_trafo | p_hv_mw | float64
81 | res_trafo | q_hv_mvar | float64
82 | res_trafo | p_lv_mw | float64
83 | res_trafo | q_lv_mvar | float64
84 | res_trafo | pl_mw | float64
85 | res_trafo | ql_mvar | float64
86 | res_trafo | i_hv_ka | float64
87 | res_trafo | i_lv_ka | float64
88 | res_trafo | vm_hv_pu | float64
89 | res_trafo | va_hv_degree | float64
90 | res_trafo | vm_lv_pu | float64
91 | res_trafo | va_lv_degree | float64
92 | res_trafo | loading_percent | float64
93 | res_ext_grid | p_mw | float64
94 | res_ext_grid | q_mvar | float64
95 | res_load | p_mw | float64
96 | res_load | q_mvar | float64

## parameters
| version | format_version | converged | OPF_converged | name | f_hz | sn_mva
0 | 2.14.6 | 2.14.0 | TRUE | FALSE |  | 50 | 1