## bus
| name | vn_kv | type | zone | in_service
0 | bus_LV_261-318_0_4_node_0 | 0.4 | n |  | TRUE
1 | bus_LV_261-318_0_4_node_1 | 0.4 | n |  | TRUE
2 | bus_LV_261-318_0_4_node_2 | 0.4 | n |  | TRUE
3 | bus_LV_261-318_0_4_node_3 | 0.4 | n |  | TRUE
4 | bus_LV_261-318_0_4_node_4 | 0.4 | n |  | TRUE
5 | bus_LV_261-318_0_4_node_16 | 0.4 | n |  | TRUE
6 | bus_LV_261-318_0_4_node_5 | 0.4 | n |  | TRUE
7 | bus_LV_261-318_0_4_node_30 | 0.4 | n |  | TRUE
8 | bus_LV_261-318_0_4_node_20 | 0.4 | n |  | TRUE
9 | bus_LV_261-318_0_4_node_31 | 0.4 | n |  | TRUE
10 | bus_LV_261-318_0_4_node_14 | 0.4 | n |  | TRUE
11 | bus_LV_261-318_0_4_node_19 | 0.4 | n |  | TRUE
12 | bus_LV_261-318_0_4_node_29 | 0.4 | n |  | TRUE
13 | bus_LV_261-318_0_4_node_21 | 0.4 | n |  | TRUE
14 | bus_LV_261-318_0_4_node_32 | 0.4 | n |  | TRUE
15 | bus_LV_261-318_0_4_node_15 | 0.4 | n |  | TRUE
16 | bus_LV_261-318_0_4_node_28 | 0.4 | n |  | TRUE
17 | bus_LV_261-318_0_4_node_12 | 0.4 | n |  | TRUE
18 | bus_LV_261-318_0_4_node_22 | 0.4 | n |  | TRUE
19 | bus_LV_261-318_0_4_node_27 | 0.4 | n |  | TRUE
20 | bus_LV_261-318_0_4_node_6 | 0.4 | n |  | TRUE
21 | bus_LV_261-318_0_4_node_7 | 0.4 | n |  | TRUE
22 | bus_LV_261-318_0_4_node_8 | 0.4 | n |  | TRUE
23 | bus_LV_261-318_0_4_node_9 | 0.4 | n |  | TRUE
24 | bus_LV_261-318_0_4_node_11 | 0.4 | n |  | TRUE
25 | bus_LV_261-318_0_4_node_26 | 0.4 | n |  | TRUE
26 | bus_LV_261-318_0_4_node_24 | 0.4 | n |  | TRUE
27 | bus_LV_261-318_0_4_node_23 | 0.4 | n |  | TRUE
28 | bus_MV_525_0_node_52 | 20 | n |  | TRUE

## load
| name | bus | p_mw | q_mvar | const_z_percent | const_i_percent | sn_mva | scaling | in_service | type
0 | LV_261-318_0_4_load_0 | 0 | 0.026146 | 0.0065528 | 0 | 0 |  | 1 | TRUE | wye
1 | LV_261-318_0_4_load_1 | 1 | 0.011063 | 0.0027727 | 0 | 0 |  | 1 | TRUE | wye
2 | LV_261-318_0_4_load_2 | 2 | 0.051936 | 0.013016 | 0 | 0 |  | 1 | TRUE | wye
3 | LV_261-318_0_4_load_4 | 4 | 0.029727 | 0.0074503 | 0 | 0 |  | 1 | TRUE | wye
4 | LV_261-318_0_4_load_5 | 6 | 0.022835 | 0.0057231 | 0 | 0 |  | 1 | TRUE | wye
5 | LV_261-318_0_4_load_30 | 7 | 0.024835 | 0.0062243 | 0 | 0 |  | 1 | TRUE | wye
6 | LV_261-318_0_4_load_31 | 9 | 0.057565 | 0.014427 | 0 | 0 |  | 1 | TRUE | wye
7 | LV_261-318_0_4_load_29 | 12 | 0.025272 | 0.0063337 | 0 | 0 |  | 1 | TRUE | wye
8 | LV_261-318_0_4_load_32 | 14 | 0.024905 | 0.0062417 | 0 | 0 |  | 1 | TRUE | wye
9 | LV_261-318_0_4_load_28 | 16 | 0.022973 | 0.0057575 | 0 | 0 |  | 1 | TRUE | wye
10 | LV_261-318_0_4_load_22 | 18 | 0.023684 | 0.0059359 | 0 | 0 |  | 1 | TRUE | wye
11 | LV_261-318_0_4_load_27 | 19 | 0.0065834 | 0.0016499 | 0 | 0 |  | 1 | TRUE | wye
12 | LV_261-318_0_4_load_7 | 21 | 0.0091266 | 0.0022873 | 0 | 0 |  | 1 | TRUE | wye
13 | LV_261-318_0_4_load_8 | 22 | 0.0081367 | 0.0020393 | 0 | 0 |  | 1 | TRUE | wye
14 | LV_261-318_0_4_load_9 | 23 | 0.010563 | 0.0026472 | 0 | 0 |  | 1 | TRUE | wye
15 | LV_261-318_0_4_load_26 | 25 | 0.0060799 | 0.0015238 | 0 | 0 |  | 1 | TRUE | wye
16 | LV_261-318_0_4_load_24 | 26 | 0.014345 | 0.0035953 | 0 | 0 |  | 1 | TRUE | wye
17 | LV_261-318_0_4_load_23 | 27 | 0.016429 | 0.0041176 | 0 | 0 |  | 1 | TRUE | wye

## ext_grid
| name | bus | vm_pu | va_degree | slack_weight | in_service
0 |  | 0 | 1 | 0 | 1 | TRUE

## line
| name | std_type | from_bus | to_bus | length_km | r_ohm_per_km | x_ohm_per_km | c_nf_per_km | g_us_per_km | max_i_ka | df | parallel | type | in_service
0 | LV_261-318_0_4_line_0 |  | 0 | 1 | 0.025403 | 0.125 | 0.08 | 261 | 0 | 0.364 | 1 | 2 | cs | TRUE
1 | LV_261-318_0_4_line_1 |  | 0 | 2 | 0.01012 | 0.125 | 0.08 | 261 | 0 | 0.364 | 1 | 2 | cs | TRUE
2 | LV_261-318_0_4_line_2 |  | 1 | 3 | 0.055698 | 0.125 | 0.08 | 261 | 0 | 0.364 | 1 | 2 | cs | TRUE
3 | LV_261-318_0_4_line_3 |  | 2 | 4 | 0.011021 | 0.125 | 0.08 | 261 | 0 | 0.364 | 1 | 2 | cs | TRUE
4 | LV_261-318_0_4_line_4 |  | 3 | 5 | 0.034749 | 0.125 | 0.08 | 261 | 0 | 0.364 | 1 | 1 | cs | TRUE
5 | LV_261-318_0_4_line_5 |  | 4 | 6 | 0.0024879 | 0.125 | 0.08 | 261 | 0 | 0.364 | 1 | 1 | cs | TRUE
6 | LV_261-318_0_4_line_6 |  | 5 | 7 | 0.014656 | 0.125 | 0.08 | 261 | 0 | 0.364 | 1 | 1 | cs | TRUE
7 | LV_261-318_0_4_line_7 |  | 6 | 20 | 0.025251 | 0.125 | 0.08 | 261 | 0 | 0.364 | 1 | 1 | cs | TRUE
8 | LV_261-318_0_4_line_8 |  | 7 | 12 | 0.014698 | 0.125 | 0.08 | 261 | 0 | 0.364 | 1 | 1 | cs | TRUE
9 | LV_261-318_0_4_line_9 |  | 8 | 9 | 0.003715 | 0.125 | 0.08 | 261 | 0 | 0.364 | 1 | 1 | cs | TRUE
10 | LV_261-318_0_4_line_10 |  | 8 | 10 | 0.025708 | 0.125 | 0.08 | 261 | 0 | 0.364 | 1 | 1 | cs | TRUE
11 | LV_261-318_0_4_line_11 |  | 8 | 11 | 0.023741 | 0.125 | 0.08 | 261 | 0 | 0.364 | 1 | 1 | cs | TRUE
12 | LV_261-318_0_4_line_12 |  | 10 | 12 | 0.012872 | 0.125 | 0.08 | 261 | 0 | 0.364 | 1 | 1 | cs | TRUE
13 | LV_261-318_0_4_line_13 |  | 11 | 13 | 0.014284 | 0.125 | 0.08 | 261 | 0 | 0.364 | 1 | 1 | cs | TRUE
14 | LV_261-318_0_4_line_14 |  | 11 | 14 | 0.01537 | 0.125 | 0.08 | 261 | 0 | 0.364 | 1 | 1 | cs | TRUE
15 | LV_261-318_0_4_line_15 |  | 13 | 19 | 0.00051016 | 0.125 | 0.08 | 261 | 0 | 0.364 | 1 | 1 | cs | TRUE
16 | LV_261-318_0_4_line_16 |  | 15 | 16 | 0.015804 | 0.125 | 0.08 | 261 | 0 | 0.364 | 1 | 1 | cs | TRUE
17 | LV_261-318_0_4_line_17 |  | 15 | 17 | 0.048949 | 0.125 | 0.08 | 261 | 0 | 0.364 | 1 | 1 | cs | TRUE
18 | LV_261-318_0_4_line_18 |  | 16 | 20 | 0.011869 | 0.125 | 0.08 | 261 | 0 | 0.364 | 1 | 1 | cs | TRUE
19 | LV_261-318_0_4_line_19 |  | 17 | 18 | 0.037823 | 0.125 | 0.08 | 261 | 0 | 0.364 | 1 | 1 | cs | TRUE
20 | LV_261-318_0_4_line_20 |  | 18 | 27 | 0.012794 | 0.125 | 0.08 | 261 | 0 | 0.364 | 1 | 1 | cs | TRUE
21 | LV_261-318_0_4_line_21 |  | 21 | 22 | 0.015235 | 0.125 | 0.08 | 261 | 0 | 0.364 | 1 | 1 | cs | TRUE
22 | LV_261-318_0_4_line_22 |  | 21 | 23 | 0.016467 | 0.125 | 0.08 | 261 | 0 | 0.364 | 1 | 1 | cs | TRUE
23 | LV_261-318_0_4_line_23 |  | 23 | 24 | 0.0084716 | 0.125 | 0.08 | 261 | 0 | 0.364 | 1 | 1 | cs | TRUE
24 | LV_261-318_0_4_line_24 |  | 24 | 25 | 0.025972 | 0.125 | 0.08 | 261 | 0 | 0.364 | 1 | 1 | cs | TRUE
25 | LV_261-318_0_4_line_25 |  | 25 | 26 | 0.0098602 | 0.125 | 0.08 | 261 | 0 | 0.364 | 1 | 1 | cs | TRUE
26 | LV_261-318_0_4_line_26 |  | 26 | 27 | 0.0096854 | 0.125 | 0.08 | 261 | 0 | 0.364 | 1 | 1 | cs | TRUE

## trafo
| name | std_type | hv_bus | lv_bus | sn_mva | vn_hv_kv | vn_lv_kv | vk_percent | vkr_percent | pfe_kw | i0_percent | shift_degree | tap_side | tap_neutral | tap_min | tap_max | tap_step_percent | tap_step_degree | tap_pos | tap_phase_shifter | parallel | df | in_service
0 | LV_261-318_0_4_trafo_0 | 0.63 MVA 20/0.4 kV | 28 | 0 | 0.63 | 20 | 0.4 | 6 | 1.206 | 1.65 | 0.2619 | 150 | hv | 0 | -2 | 2 | 2.5 | 0 | 0 | FALSE | 1 | 1 | TRUE

## line_geodata
| x0 | y0 | x1 | y1 | x2 | y2 | x3 | y3 | x4 | y4 | x5 | y5
0 | 2680923.9196 | 1247984.5574 | 2680929.1855 | 1247990.9594 | 2680946.1189 | 1247993.4348
1 | 2680923.9196 | 1247984.5574 | 2680921.2583 | 1247981.3219 | 2680920.2883 | 1247975.471 | 2680920.2883 | 1247975.471
2 | 2680988.9038 | 1248000.4816 | 2680986.5011 | 1247996.1234 | 2680982.7645 | 1247989.3452 | 2680979.5366 | 1247983.4746 | 2680956.7887 | 1247994.9946 | 2680946.1189 | 1247993.4348
3 | 2680928.8216 | 1247968.4959 | 2680920.2883 | 1247975.471
4 | 2680958.0976 | 1248016.3948 | 2680962.7733 | 1248015.2467 | 2680988.9038 | 1248000.4816
5 | 2680928.8216 | 1247968.4959 | 2680930.7479 | 1247966.9213
6 | 2680958.0976 | 1248016.3948 | 2680943.5993 | 1248014.2519
7 | 2680950.2985 | 1247950.9404 | 2680930.7479 | 1247966.9213
8 | 2680929.0652 | 1248013.1068 | 2680932.3191 | 1248012.5846 | 2680943.5993 | 1248014.2519
9 | 2680894.2783 | 1248027.899 | 2680890.7436 | 1248026.7557
10 | 2680916.3554 | 1248015.1464 | 2680905.3723 | 1248022.4353 | 2680900.9644 | 1248025.5441 | 2680897.7028 | 1248027.1118 | 2680894.2783 | 1248027.899
11 | 2680894.2783 | 1248027.899 | 2680893.456 | 1248032.8025 | 2680892.6172 | 1248037.817 | 2680899.9788 | 1248038.5401 | 2680906.2647 | 1248038.3925
12 | 2680916.3554 | 1248015.1464 | 2680929.0652 | 1248013.1068
13 | 2680907.2975 | 1248052.3612 | 2680906.2621 | 1248049.6451 | 2680905.5734 | 1248046.4334 | 2680905.6464 | 1248042.1868 | 2680906.2647 | 1248038.3925
14 | 2680906.2647 | 1248038.3925 | 2680907.6171 | 1248038.3553 | 2680917.5966 | 1248037.0794 | 2680921.4966 | 1248036.416
15 | 2680907.5675 | 1248052.7941 | 2680907.2975 | 1248052.3612
16 | 2680932.3994 | 1247929.8362 | 2680942.6215 | 1247941.8887
17 | 2680932.3994 | 1247929.8362 | 2680961.3818 | 1247906.4703 | 2680957.0149 | 1247901.596 | 2680953.1164 | 1247905.0008
18 | 2680950.2985 | 1247950.9404 | 2680942.6215 | 1247941.8887
19 | 2680953.1164 | 1247905.0008 | 2680952.8024 | 1247906.4198 | 2680951.9182 | 1247907.5641 | 2680924.6686 | 1247929.4065
20 | 2680924.6686 | 1247929.4065 | 2680914.6855 | 1247937.4086
21 | 2680861.7573 | 1247944.9023 | 2680851.6876 | 1247933.4691
22 | 2680861.7573 | 1247944.9023 | 2680872.6412 | 1247957.26
23 | 2680878.4061 | 1247963.4353 | 2680877.5012 | 1247962.7781 | 2680872.6412 | 1247957.26
24 | 2680878.4061 | 1247963.4353 | 2680879.4658 | 1247963.8167 | 2680881.3475 | 1247963.7423 | 2680882.9839 | 1247962.8195 | 2680899.4347 | 1247949.6331
25 | 2680907.1283 | 1247943.4662 | 2680899.4347 | 1247949.6331
26 | 2680914.6855 | 1247937.4086 | 2680907.1283 | 1247943.4662

## bus_geodata
| x | y | coords
0 | 2680923.9196 | 1247984.5574
1 | 2680946.1188 | 1247993.4348
2 | 2680920.2883 | 1247975.471
3 | 2680988.9038 | 1248000.4816
4 | 2680928.8216 | 1247968.4959
5 | 2680958.0976 | 1248016.3948
6 | 2680930.7479 | 1247966.9213
7 | 2680943.5993 | 1248014.2519
8 | 2680894.2783 | 1248027.899
9 | 2680890.7436 | 1248026.7557
10 | 2680916.3554 | 1248015.1464
11 | 2680906.2647 | 1248038.3925
12 | 2680929.0652 | 1248013.1068
13 | 2680907.2975 | 1248052.3612
14 | 2680921.4966 | 1248036.416
15 | 2680932.3994 | 1247929.8362
16 | 2680942.6215 | 1247941.8887
17 | 2680953.1164 | 1247905.0008
18 | 2680924.6686 | 1247929.4065
19 | 2680907.5675 | 1248052.7941
20 | 2680950.2985 | 1247950.9404
21 | 2680861.7573 | 1247944.9023
22 | 2680851.6876 | 1247933.4691
23 | 2680872.6412 | 1247957.26
24 | 2680878.4061 | 1247963.4353
25 | 2680899.4347 | 1247949.6331
26 | 2680907.1283 | 1247943.4662
27 | 2680914.6855 | 1247937.4086
28 | 2680950.2985 | 1247950.9404

## line_std_types
| c_nf_per_km | r_ohm_per_km | x_ohm_per_km | max_i_ka | type | q_mm2 | alpha | voltage_rating
NAYY 4x50 SE | 210 | 0.642 | 0.083 | 0.142 | cs | 50 | 0.00403 | LV
NAYY 4x120 SE | 264 | 0.225 | 0.08 | 0.242 | cs | 120 | 0.00403 | LV
NAYY 4x150 SE | 261 | 0.208 | 0.08 | 0.27 | cs | 150 | 0.00403 | LV
NA2XS2Y 1x95 RM/25 12/20 kV | 216 | 0.313 | 0.132 | 0.252 | cs | 95 | 0.00403 | MV
NA2XS2Y 1x185 RM/25 12/20 kV | 273 | 0.161 | 0.117 | 0.362 | cs | 185 | 0.00403 | MV
NA2XS2Y 1x240 RM/25 12/20 kV | 304 | 0.122 | 0.112 | 0.421 | cs | 240 | 0.00403 | MV
NA2XS2Y 1x95 RM/25 6/10 kV | 315 | 0.313 | 0.123 | 0.249 | cs | 95 | 0.00403 | MV
NA2XS2Y 1x185 RM/25 6/10 kV | 406 | 0.161 | 0.11 | 0.358 | cs | 185 | 0.00403 | MV
NA2XS2Y 1x240 RM/25 6/10 kV | 456 | 0.122 | 0.105 | 0.416 | cs | 240 | 0.00403 | MV
NA2XS2Y 1x150 RM/25 12/20 kV | 250 | 0.206 | 0.116 | 0.319 | cs | 150 | 0.00403 | MV
NA2XS2Y 1x120 RM/25 12/20 kV | 230 | 0.253 | 0.119 | 0.283 | cs | 120 | 0.00403 | MV
NA2XS2Y 1x70 RM/25 12/20 kV | 190 | 0.443 | 0.132 | 0.22 | cs | 70 | 0.00403 | MV
NA2XS2Y 1x150 RM/25 6/10 kV | 360 | 0.206 | 0.11 | 0.315 | cs | 150 | 0.00403 | MV
NA2XS2Y 1x120 RM/25 6/10 kV | 340 | 0.253 | 0.113 | 0.28 | cs | 120 | 0.00403 | MV
NA2XS2Y 1x70 RM/25 6/10 kV | 280 | 0.443 | 0.123 | 0.217 | cs | 70 | 0.00403 | MV
N2XS(FL)2Y 1x120 RM/35 64/110 kV | 112 | 0.153 | 0.166 | 0.366 | cs | 120 | 0.00393 | HV
N2XS(FL)2Y 1x185 RM/35 64/110 kV | 125 | 0.099 | 0.156 | 0.457 | cs | 185 | 0.00393 | HV
N2XS(FL)2Y 1x240 RM/35 64/110 kV | 135 | 0.075 | 0.149 | 0.526 | cs | 240 | 0.00393 | HV
N2XS(FL)2Y 1x300 RM/35 64/110 kV | 144 | 0.06 | 0.144 | 0.588 | cs | 300 | 0.00393 | HV
15-AL1/3-ST1A 0.4 | 11 | 1.8769 | 0.35 | 0.105 | ol | 16 | 0.00403 | LV
24-AL1/4-ST1A 0.4 | 11.25 | 1.2012 | 0.335 | 0.14 | ol | 24 | 0.00403 | LV
48-AL1/8-ST1A 0.4 | 12.2 | 0.5939 | 0.3 | 0.21 | ol | 48 | 0.00403 | LV
94-AL1/15-ST1A 0.4 | 13.2 | 0.306 | 0.29 | 0.35 | ol | 94 | 0.00403 | LV
34-AL1/6-ST1A 10.0 | 9.7 | 0.8342 | 0.36 | 0.17 | ol | 34 | 0.00403 | MV
48-AL1/8-ST1A 10.0 | 10.1 | 0.5939 | 0.35 | 0.21 | ol | 48 | 0.00403 | MV
70-AL1/11-ST1A 10.0 | 10.4 | 0.4132 | 0.339 | 0.29 | ol | 70 | 0.00403 | MV
94-AL1/15-ST1A 10.0 | 10.75 | 0.306 | 0.33 | 0.35 | ol | 94 | 0.00403 | MV
122-AL1/20-ST1A 10.0 | 11.1 | 0.2376 | 0.323 | 0.41 | ol | 122 | 0.00403 | MV
149-AL1/24-ST1A 10.0 | 11.25 | 0.194 | 0.315 | 0.47 | ol | 149 | 0.00403 | MV
34-AL1/6-ST1A 20.0 | 9.15 | 0.8342 | 0.382 | 0.17 | ol | 34 | 0.00403 | MV
48-AL1/8-ST1A 20.0 | 9.5 | 0.5939 | 0.372 | 0.21 | ol | 48 | 0.00403 | MV
70-AL1/11-ST1A 20.0 | 9.7 | 0.4132 | 0.36 | 0.29 | ol | 70 | 0.00403 | MV
94-AL1/15-ST1A 20.0 | 10 | 0.306 | 0.35 | 0.35 | ol | 94 | 0.00403 | MV
122-AL1/20-ST1A 20.0 | 10.3 | 0.2376 | 0.344 | 0.41 | ol | 122 | 0.00403 | MV
149-AL1/24-ST1A 20.0 | 10.5 | 0.194 | 0.337 | 0.47 | ol | 149 | 0.00403 | MV
184-AL1/30-ST1A 20.0 | 10.75 | 0.1571 | 0.33 | 0.535 | ol | 184 | 0.00403 | MV
243-AL1/39-ST1A 20.0 | 11 | 0.1188 | 0.32 | 0.645 | ol | 243 | 0.00403 | MV
48-AL1/8-ST1A 110.0 | 8 | 0.5939 | 0.46 | 0.21 | ol | 48 | 0.00403 | HV
70-AL1/11-ST1A 110.0 | 8.4 | 0.4132 | 0.45 | 0.29 | ol | 70 | 0.00403 | HV
94-AL1/15-ST1A 110.0 | 8.65 | 0.306 | 0.44 | 0.35 | ol | 94 | 0.00403 | HV
122-AL1/20-ST1A 110.0 | 8.5 | 0.2376 | 0.43 | 0.41 | ol | 122 | 0.00403 | HV
149-AL1/24-ST1A 110.0 | 8.75 | 0.194 | 0.41 | 0.47 | ol | 149 | 0.00403 | HV
184-AL1/30-ST1A 110.0 | 8.8 | 0.1571 | 0.4 | 0.535 | ol | 184 | 0.00403 | HV
243-AL1/39-ST1A 110.0 | 9 | 0.1188 | 0.39 | 0.645 | ol | 243 | 0.00403 | HV
305-AL1/39-ST1A 110.0 | 9.2 | 0.0949 | 0.38 | 0.74 | ol | 305 | 0.00403 | HV
490-AL1/64-ST1A 110.0 | 9.75 | 0.059 | 0.37 | 0.96 | ol | 490 | 0.00403 | HV
679-AL1/86-ST1A 110.0 | 9.95 | 0.042 | 0.36 | 1.15 | ol | 679 | 0.00403 | HV
490-AL1/64-ST1A 220.0 | 10 | 0.059 | 0.285 | 0.96 | ol | 490 | 0.00403 | HV
679-AL1/86-ST1A 220.0 | 11.7 | 0.042 | 0.275 | 1.15 | ol | 679 | 0.00403 | HV
490-AL1/64-ST1A 380.0 | 11 | 0.059 | 0.253 | 0.96 | ol | 490 | 0.00403 | HV
679-AL1/86-ST1A 380.0 | 14.6 | 0.042 | 0.25 | 1.15 | ol | 679 | 0.00403 | HV

## trafo_std_types
| i0_percent | pfe_kw | vkr_percent | sn_mva | vn_lv_kv | vn_hv_kv | vk_percent | shift_degree | vector_group | tap_side | tap_neutral | tap_min | tap_max | tap_step_degree | tap_step_percent | tap_phase_shifter
160 MVA 380/110 kV | 0.06 | 60 | 0.25 | 160 | 110 | 380 | 12.2 | 0 | Yy0 | hv | 0 | -9 | 9 | 0 | 1.5 | FALSE
100 MVA 220/110 kV | 0.06 | 55 | 0.26 | 100 | 110 | 220 | 12 | 0 | Yy0 | hv | 0 | -9 | 9 | 0 | 1.5 | FALSE
63 MVA 110/20 kV | 0.04 | 22 | 0.32 | 63 | 20 | 110 | 18 | 150 | YNd5 | hv | 0 | -9 | 9 | 0 | 1.5 | FALSE
40 MVA 110/20 kV | 0.05 | 18 | 0.34 | 40 | 20 | 110 | 16.2 | 150 | YNd5 | hv | 0 | -9 | 9 | 0 | 1.5 | FALSE
25 MVA 110/20 kV | 0.07 | 14 | 0.41 | 25 | 20 | 110 | 12 | 150 | YNd5 | hv | 0 | -9 | 9 | 0 | 1.5 | FALSE
63 MVA 110/10 kV | 0.04 | 22 | 0.32 | 63 | 10 | 110 | 18 | 150 | YNd5 | hv | 0 | -9 | 9 | 0 | 1.5 | FALSE
40 MVA 110/10 kV | 0.05 | 18 | 0.34 | 40 | 10 | 110 | 16.2 | 150 | YNd5 | hv | 0 | -9 | 9 | 0 | 1.5 | FALSE
25 MVA 110/10 kV | 0.07 | 14 | 0.41 | 25 | 10 | 110 | 12 | 150 | YNd5 | hv | 0 | -9 | 9 | 0 | 1.5 | FALSE
0.25 MVA 20/0.4 kV | 0.32 | 0.8 | 1.44 | 0.25 | 0.4 | 20 | 6 | 150 | Yzn5 | hv | 0 | -2 | 2 | 0 | 2.5 | FALSE
0.4 MVA 20/0.4 kV | 0.3375 | 1.35 | 1.425 | 0.4 | 0.4 | 20 | 6 | 150 | Dyn5 | hv | 0 | -2 | 2 | 0 | 2.5 | FALSE
0.63 MVA 20/0.4 kV | 0.2619 | 1.65 | 1.206 | 0.63 | 0.4 | 20 | 6 | 150 | Dyn5 | hv | 0 | -2 | 2 | 0 | 2.5 | FALSE
0.25 MVA 10/0.4 kV | 0.24 | 0.6 | 1.2 | 0.25 | 0.4 | 10 | 4 | 150 | Dyn5 | hv | 0 | -2 | 2 | 0 | 2.5 | FALSE
0.4 MVA 10/0.4 kV | 0.2375 | 0.95 | 1.325 | 0.4 | 0.4 | 10 | 4 | 150 | Dyn5 | hv | 0 | -2 | 2 | 0 | 2.5 | FALSE
0.63 MVA 10/0.4 kV | 0.1873 | 1.18 | 1.0794 | 0.63 | 0.4 | 10 | 4 | 150 | Dyn5 | hv | 0 | -2 | 2 | 0 | 2.5 | FALSE

## trafo3w_std_types
| sn_hv_mva | sn_mv_mva | sn_lv_mva | vn_hv_kv | vn_mv_kv | vn_lv_kv | vk_hv_percent | vk_mv_percent | vk_lv_percent | vkr_hv_percent | vkr_mv_percent | vkr_lv_percent | pfe_kw | i0_percent | shift_mv_degree | shift_lv_degree | vector_group | tap_side | tap_neutral | tap_min | tap_max | tap_step_percent
63/25/38 MVA 110/20/10 kV | 63 | 25 | 38 | 110 | 20 | 10 | 10.4 | 10.4 | 10.4 | 0.28 | 0.32 | 0.35 | 35 | 0.89 | 0 | 0 | YN0yn0yn0 | hv | 0 | -10 | 10 | 1.2
63/25/38 MVA 110/10/10 kV | 63 | 25 | 38 | 110 | 10 | 10 | 10.4 | 10.4 | 10.4 | 0.28 | 0.32 | 0.35 | 35 | 0.89 | 0 | 0 | YN0yn0yn0 | hv | 0 | -10 | 10 | 1.2

## fuse_std_types
| fuse_type | i_rated_a | t_avg | t_min | t_total | x_avg | x_min | x_total
HV 100A | HV 100A | 100 | 0 | [10.0, 3.64, 0.854, 0.281, 0.1, 0.0531, 0.022, 0.01] | [10.0, 4.267, 1.21, 0.403, 0.1, 0.058, 0.022, 0.01] | 0 | [300.0, 350.0, 450.0, 550.0, 700.0, 850.0, 1200.0, 1752.0] | [600.0, 700.0, 900.0, 1150.0, 1665.0, 2000.0, 3000.0, 4313.0]
HV 10A | HV 10A | 10 | 0 | [10.0, 1675.0, 0.344, 0.156, 0.1, 0.0417, 0.0171, 0.01] | [10.0, 1.3, 0.3, 0.155, 0.1, 0.0555, 0.023, 0.01] | 0 | [30.0, 32.0, 35.0, 37.0, 39.0, 50.0, 70.0, 88.0] | [60.0, 70.0, 80.0, 87.0, 94.0, 110.0, 150.0, 216.0]
HV 125A | HV 125A | 125 | 0 | [10.0, 1.82, 0.344, 0.1, 0.0467, 0.0269, 0.01] | [10.0, 2.478, 0.426, 0.1, 0.0427, 0.0211, 0.01] | 0 | [375.0, 500.0, 700.0, 925.0, 1200.0, 1500.0, 2341.0] | [750.0, 1000.0, 1500.0, 2200.0, 3000.0, 4000.0, 5765.0]
HV 160A | HV 160A | 160 | 0 | [10.0, 4.15, 1.03, 0.198, 0.1, 0.051, 0.0172, 0.01] | [10.0, 2.3, 0.734, 0.274, 0.1, 0.046, 0.0177, 0.01] | 0 | [480.0, 550.0, 700.0, 1000.0, 1260.0, 1600.0, 2500.0, 3227.0] | [960.0, 1300.0, 1700.0, 2200.0, 2996.0, 4000.0, 6000.0, 7946.0]
HV 16A | HV 16A | 16 | 0 | [10.0, 0.352, 0.164, 0.1, 0.0649, 0.0342, 0.01] | [10.0, 2.34, 0.722, 0.181, 0.1, 0.055, 0.0296, 0.01] | 0 | [48.0, 60.0, 65.0, 71.0, 80.0, 100.0, 162.0] | [96.0, 110.0, 125.0, 150.0, 168.0, 200.0, 250.0, 398.0]
HV 200A | HV 200A | 200 | 0 | [10.0, 4.267, 1.21, 0.403, 0.1, 0.058, 0.022, 0.01] | [10.0, 3.73, 1.654, 0.328, 0.1, 0.0531, 0.019, 0.01] | 0 | [600.0, 700.0, 900.0, 1150.0, 1665.0, 2000.0, 3000.0, 4313.0] | [1200.0, 1500.0, 1800.0, 2700.0, 3960.0, 5000.0, 7500.0, 10620.0]
HV 20A | HV 20A | 20 | 0 | [10.0, 1.3, 0.3, 0.155, 0.1, 0.0555, 0.023, 0.01] | [10.0, 1.3, 0.161, 0.1, 0.0611, 0.0399, 0.0141, 0.01] | 0 | [60.0, 70.0, 80.0, 87.0, 94.0, 110.0, 150.0, 216.0] | [120.0, 150.0, 200.0, 223.0, 260.0, 300.0, 450.0, 532.0]
HV 25A | HV 25A | 25 | 0 | [10.0, 2.512, 0.833, 0.299, 0.1, 0.0372, 0.0223, 0.01] | [10.0, 3.125, 0.597, 0.198, 0.1, 0.0378, 0.022, 0.01] | 0 | [75.0, 82.0, 90.0, 100.0, 124.0, 170.0, 200.0, 289.0] | [150.0, 170.0, 210.0, 250.0, 294.0, 400.0, 500.0, 711.0]
HV 31.5A | HV 31.5A | 31.5 | 0 | [10.0, 2.34, 0.722, 0.181, 0.1, 0.055, 0.0296, 0.01] | [10.0, 2.84, 0.368, 0.164, 0.1, 0.0621, 0.0378, 0.0195, 0.01] | 0 | [95.0, 110.0, 125.0, 150.0, 165.0, 200.0, 250.0, 390.0] | [189.0, 220.0, 300.0, 350.0, 393.0, 450.0, 530.0, 700.0, 960.0]
HV 40A | HV 40A | 40 | 0 | [10.0, 1.3, 0.161, 0.1, 0.0611, 0.0399, 0.0141, 0.01] | [10.0, 2.05, 0.369, 0.198, 0.1, 0.051, 0.0298, 0.01] | 0 | [120.0, 150.0, 200.0, 223.0, 260.0, 300.0, 450.0, 532.0] | [240.0, 300.0, 400.0, 450.0, 530.0, 650.0, 800.0, 1311.0]
HV 50A | HV 50A | 50 | 0 | [10.0, 3.215, 0.597, 0.198, 0.1, 0.0378, 0.022, 0.01] | [10.0, 3.64, 0.854, 0.281, 0.1, 0.0531, 0.022, 0.01] | 0 | [150.0, 170.0, 210.0, 250.0, 294.0, 400.0, 500.0, 711.0] | [300.0, 350.0, 450.0, 550.0, 700.0, 850.0, 1200.0, 1752.0]
HV 6.3A | HV 6.3A | 6.3 | 0 | [10.0, 1.39, 0.344, 0.168, 0.1, 0.056, 0.0263, 0.01] | [10.0, 1.711, 0.516, 0.198, 0.1, 0.0634, 0.0303, 0.01] | 0 | [19.0, 19.5, 20.4, 20.8, 22.0, 25.0, 32.0, 48.0] | [38.0, 40.0, 43.0, 48.0, 53.0, 60.0, 75.0, 118.0]
HV 63A | HV 63A | 63 | 0 | [10.0, 2.84, 0.368, 0.164, 0.1, 0.0621, 0.0378, 0.0195, 0.01] | [10.0, 1.82, 0.344, 0.1, 0.0467, 0.0269, 0.01] | 0 | [189.0, 220.0, 300.0, 350.0, 393.0, 450.0, 530.0, 700.0, 961.0] | [378.0, 500.0, 700.0, 934.0, 1200.0, 1500.0, 2366.0]
HV 80A | HV 80A | 80 | 0 | [10.0, 2.05, 0.369, 0.198, 0.1, 0.051, 0.0298, 0.01] | [10.0, 4.15, 1.03, 0.198, 0.1, 0.051, 0.0172, 0.01] | 0 | [240.0, 300.0, 400.0, 450.0, 530.0, 650.0, 800.0, 1311.0] | [480.0, 550.0, 700.0, 1000.0, 1260.0, 1600.0, 2500.0, 3227.0]
Siemens NH-1-100 | Siemens NH-1-100 | 100 | [5400.0, 2000.0, 400.0, 20.0, 1.0, 0.2, 0.012, 0.004] | 0 | 0 | [150.0, 190.0, 250.0, 430.0, 900.0, 1250.0, 2700.0, 3600.0] | 0 | 0
Siemens NH-1-125 | Siemens NH-1-125 | 125 | [4800.0, 120.0, 7.0, 0.1, 0.004] | 0 | 0 | [180.0, 400.0, 740.0, 2000.0, 4250.0] | 0 | 0
Siemens NH-1-16 | Siemens NH-1-16 | 16 | [4000.0, 400.0, 2.0, 0.1, 0.04, 0.01] | 0 | 0 | [26.0, 35.0, 75.0, 150.0, 200.0, 300.0] | 0 | 0
Siemens NH-1-160 | Siemens NH-1-160 | 160 | [4800.0, 120.0, 7.0, 0.1, 0.004] | 0 | 0 | [210.0, 500.0, 900.0, 2300.0, 5000.0] | 0 | 0
Siemens NH-1-25 | Siemens NH-1-25 | 25 | [4000.0, 1000.0, 10.0, 0.2, 0.02, 0.01] | 0 | 0 | [40.0, 50.0, 100.0, 210.0, 400.0, 500.0] | 0 | 0
Siemens NH-1-50 | Siemens NH-1-50 | 50 | [4000.0, 40.0, 4.0, 1.0, 0.02, 0.01] | 0 | 0 | [86.0, 200.0, 300.0, 400.0, 1000.0, 1280.0] | 0 | 0
Siemens NH-1-63 | Siemens NH-1-63 | 63 | [4000.0, 100.0, 10.0, 2.0, 0.04, 0.01] | 0 | 0 | [100.0, 200.0, 300.0, 400.0, 1000.0, 1500.0] | 0 | 0
Siemens NH-1-80 | Siemens NH-1-80 | 80 | [4800.0, 120.0, 7.0, 0.1, 0.01] | 0 | 0 | [150.58, 250.0, 450.0, 1150.0, 2470.0] | 0 | 0
Siemens NH-2-1000 | Siemens NH-2-1000 | 1000 | [4800.0, 120.0, 7.0, 0.1, 0.004] | 0 | 0 | [1900.0, 3500.0, 8400.0, 24000.0, 52000.0] | 0 | 0
Siemens NH-2-200 | Siemens NH-2-200 | 200 | [4800.0, 120.0, 7.0, 0.1, 0.004] | 0 | 0 | [280.0, 650.0, 1200.0, 3000.0, 7000.0] | 0 | 0
Siemens NH-2-224 | Siemens NH-2-224 | 224 | [4800.0, 120.0, 7.0, 0.2, 0.04, 0.004] | 0 | 0 | [400.0, 750.0, 1453.0, 3025.0, 4315.0, 7600.0] | 0 | 0
Siemens NH-2-250 | Siemens NH-2-250 | 250 | [4800.0, 120.0, 7.0, 0.1, 0.004] | 0 | 0 | [450.0, 800.0, 1650.0, 4000.0, 8500.0] | 0 | 0
Siemens NH-2-315 | Siemens NH-2-315 | 315 | [4800.0, 120.0, 7.0, 0.1, 0.004] | 0 | 0 | [550.0, 920.0, 1900.0, 5000.0, 11000.0] | 0 | 0
Siemens NH-2-355 | Siemens NH-2-355 | 355 | [4800.0, 120.0, 6.0, 0.1, 0.004] | 0 | 0 | [650.0, 1116.27, 2350.0, 5840.0, 12790.0] | 0 | 0
Siemens NH-2-400 | Siemens NH-2-400 | 400 | [4800.0, 120.0, 7.0, 0.1, 0.004] | 0 | 0 | [720.0, 1350.0, 2800.0, 6500.0, 15000.0] | 0 | 0
Siemens NH-2-425 | Siemens NH-2-425 | 425 | [4800.0, 120.0, 7.0, 0.1, 0.004] | 0 | 0 | [850.0, 1500.0, 3050.0, 7500.0, 16500.0] | 0 | 0
Siemens NH-2-630 | Siemens NH-2-630 | 630 | [4800.0, 120.0, 7.0, 0.1, 0.004] | 0 | 0 | [1200.0, 2000.0, 4800.0, 12000.0, 26000.0] | 0 | 0

## res_bus
| vm_pu | va_degree | p_mw | q_mvar
0 | 1 | 0 | -0.37125 | -0.093999
1 | 0.99824 | -0.033317 | 0.011063 | 0.0027727
2 | 0.999 | -0.019055 | 0.051936 | 0.013016
3 | 0.99467 | -0.10135 | 0 | 0
4 | 0.99817 | -0.034843 | 0.029727 | 0.0074503
5 | 0.99021 | -0.18692 | 0 | 0
6 | 0.99787 | -0.040684 | 0.022835 | 0.0057231
7 | 0.98834 | -0.22325 | 0.024835 | 0.0062243
8 | 0.98362 | -0.31498 | 0 | 0
9 | 0.98342 | -0.31883 | 0.057565 | 0.014427
10 | 0.98573 | -0.27382 | 0 | 0
11 | 0.98293 | -0.32845 | 0 | 0
12 | 0.98679 | -0.25328 | 0.025272 | 0.0063337
13 | 0.98284 | -0.33015 | 0 | 0
14 | 0.98258 | -0.33536 | 0.024905 | 0.0062417
15 | 0.99278 | -0.13797 | 0 | 0
16 | 0.99406 | -0.11331 | 0.022973 | 0.0057575
17 | 0.98879 | -0.21477 | 0 | 0
18 | 0.98571 | -0.27454 | 0.023684 | 0.0059359
19 | 0.98284 | -0.33021 | 0.0065834 | 0.0016499
20 | 0.99528 | -0.090026 | 0 | 0
21 | 0.98307 | -0.3262 | 0.0091266 | 0.0022873
22 | 0.98295 | -0.32844 | 0.0081367 | 0.0020393
23 | 0.98333 | -0.32108 | 0.010563 | 0.0026472
24 | 0.98355 | -0.31683 | 0 | 0
25 | 0.98421 | -0.30382 | 0.0060799 | 0.0015238
26 | 0.98452 | -0.2978 | 0.014345 | 0.0035953
27 | 0.98495 | -0.2894 | 0.016429 | 0.0041176
28 | 0.99998 | 149.9956 | 0 | 0

## res_line
| p_from_mw | q_from_mvar | p_to_mw | q_to_mvar | pl_mw | ql_mvar | i_from_ka | i_to_ka | i_ka | vm_from_pu | va_from_degree | vm_to_pu | va_to_degree | loading_percent
0 | 0.15222 | 0.038921 | -0.15197 | -0.038765 | 0.00024495 | 0.0001561 | 0.22677 | 0.22677 | 0.22677 | 1 | 0 | 0.99824 | -0.033317 | 31.1504
1 | 0.21738 | 0.055078 | -0.21718 | -0.054951 | 0.0001988 | 0.00012696 | 0.32368 | 0.32368 | 0.32368 | 1 | 0 | 0.999 | -0.019055 | 44.4611
2 | 0.14091 | 0.035992 | -0.14045 | -0.035698 | 0.0004618 | 0.0002941 | 0.21028 | 0.21028 | 0.21028 | 0.99824 | -0.033317 | 0.99467 | -0.10135 | 28.8852
3 | 0.16525 | 0.041935 | -0.16512 | -0.041855 | 0.00012538 | 7.9955e-05 | 0.24632 | 0.24632 | 0.24632 | 0.999 | -0.019055 | 0.99817 | -0.034843 | 33.8349
4 | 0.14045 | 0.035698 | -0.13987 | -0.03533 | 0.00057622 | 0.00036833 | 0.21028 | 0.21028 | 0.21028 | 0.99467 | -0.10135 | 0.99021 | -0.18692 | 57.7704
5 | 0.13539 | 0.034405 | -0.13536 | -0.03438 | 3.8069e-05 | 2.4332e-05 | 0.202 | 0.202 | 0.202 | 0.99817 | -0.034843 | 0.99787 | -0.040684 | 55.4953
6 | 0.13987 | 0.03533 | -0.13963 | -0.035174 | 0.00024303 | 0.00015535 | 0.21028 | 0.21028 | 0.21028 | 0.99021 | -0.18692 | 0.98834 | -0.22325 | 57.7704
7 | 0.11252 | 0.028657 | -0.11225 | -0.028487 | 0.0002671 | 0.00017062 | 0.16795 | 0.16795 | 0.16795 | 0.99787 | -0.040684 | 0.99528 | -0.090026 | 46.1404
8 | 0.11479 | 0.02895 | -0.11463 | -0.028845 | 0.00016476 | 0.00010526 | 0.17289 | 0.17289 | 0.17289 | 0.98834 | -0.22325 | 0.98679 | -0.25328 | 47.498
9 | 0.057576 | 0.014434 | -0.057565 | -0.014427 | 1.0569e-05 | 6.7172e-06 | 0.087102 | 0.087102 | 0.087102 | 0.98362 | -0.31498 | 0.98342 | -0.31883 | 23.9291
10 | -0.089093 | -0.022343 | 0.089268 | 0.022455 | 0.00017514 | 0.00011176 | 0.13478 | 0.13478 | 0.13478 | 0.98362 | -0.31498 | 0.98573 | -0.27382 | 37.0287
11 | 0.031517 | 0.0079095 | -0.031497 | -0.0078968 | 2.0242e-05 | 1.2654e-05 | 0.047683 | 0.047683 | 0.047683 | 0.98362 | -0.31498 | 0.98293 | -0.32845 | 13.0996
12 | -0.089268 | -0.022455 | 0.089356 | 0.022511 | 8.7694e-05 | 5.596e-05 | 0.13478 | 0.13478 | 0.13478 | 0.98573 | -0.27382 | 0.98679 | -0.25328 | 37.0287
13 | 0.0065839 | 0.0016501 | -0.0065834 | -0.00165 | 5.3214e-07 | 1.5953e-07 | 0.0099671 | 0.0099672 | 0.0099672 | 0.98293 | -0.32845 | 0.98284 | -0.33015 | 2.7382
14 | 0.024913 | 0.0062467 | -0.024905 | -0.0062417 | 8.1986e-06 | 5.0524e-06 | 0.037716 | 0.037716 | 0.037716 | 0.98293 | -0.32845 | 0.98258 | -0.33536 | 10.3614
15 | 0.0065834 | 0.00165 | -0.0065834 | -0.0016499 | 1.9006e-08 | 5.6986e-09 | 0.0099672 | 0.0099672 | 0.0099672 | 0.98284 | -0.33015 | 0.98284 | -0.33021 | 2.7382
16 | -0.089049 | -0.022581 | 0.089154 | 0.022649 | 0.00010572 | 6.7457e-05 | 0.13356 | 0.13356 | 0.13356 | 0.99278 | -0.13797 | 0.99406 | -0.11331 | 36.6933
17 | 0.089049 | 0.022581 | -0.088721 | -0.022373 | 0.00032745 | 0.00020894 | 0.13356 | 0.13356 | 0.13356 | 0.99278 | -0.13797 | 0.98879 | -0.21477 | 36.6934
18 | -0.11213 | -0.028406 | 0.11225 | 0.028487 | 0.00012555 | 8.0196e-05 | 0.16795 | 0.16795 | 0.16795 | 0.99406 | -0.11331 | 0.99528 | -0.090026 | 46.1404
19 | 0.088721 | 0.022373 | -0.088468 | -0.022211 | 0.00025302 | 0.00016145 | 0.13356 | 0.13356 | 0.13356 | 0.98879 | -0.21477 | 0.98571 | -0.27454 | 36.6934
20 | 0.064784 | 0.016275 | -0.064738 | -0.016246 | 4.5901e-05 | 2.9214e-05 | 0.09781 | 0.09781 | 0.09781 | 0.98571 | -0.27454 | 0.98495 | -0.2894 | 26.871
21 | 0.0081376 | 0.0020396 | -0.0081367 | -0.0020393 | 8.6683e-07 | 3.6163e-07 | 0.012318 | 0.012318 | 0.012318 | 0.98307 | -0.3262 | 0.98295 | -0.32844 | 3.384
22 | -0.017264 | -0.004327 | 0.017268 | 0.0043295 | 4.2169e-06 | 2.49e-06 | 0.026132 | 0.026132 | 0.026132 | 0.98307 | -0.3262 | 0.98333 | -0.32108 | 7.1791
23 | -0.027831 | -0.0069767 | 0.027837 | 0.0069802 | 5.6349e-06 | 3.4988e-06 | 0.042116 | 0.042116 | 0.042116 | 0.98333 | -0.32108 | 0.98355 | -0.31683 | 11.5703
24 | -0.027837 | -0.0069802 | 0.027854 | 0.0069909 | 1.7275e-05 | 1.0726e-05 | 0.042116 | 0.042116 | 0.042116 | 0.98355 | -0.31683 | 0.98421 | -0.30382 | 11.5703
25 | -0.033934 | -0.0085147 | 0.033944 | 0.0085208 | 9.7338e-06 | 6.1043e-06 | 0.051308 | 0.051308 | 0.051308 | 0.98421 | -0.30382 | 0.98452 | -0.2978 | 14.0955
26 | -0.048289 | -0.012116 | 0.048308 | 0.012128 | 1.9349e-05 | 1.226e-05 | 0.07299 | 0.07299 | 0.07299 | 0.98452 | -0.2978 | 0.98495 | -0.2894 | 20.0521

## res_trafo
| p_hv_mw | q_hv_mvar | p_lv_mw | q_lv_mvar | pl_mw | ql_mvar | i_hv_ka | i_lv_ka | vm_hv_pu | va_hv_degree | vm_lv_pu | va_lv_degree | loading_percent
0 | -1.2729e-15 | -1.3162e-15 | 0.00165 | 1.2699e-07 | 0.00165 | 1.2699e-07 | 5.2857e-17 | 0.0023815 | 0.99998 | 149.9956 | 1 | 0 | 0.2619

## res_ext_grid
| p_mw | q_mvar
0 | 0.39739 | 0.10055

## res_load
| p_mw | q_mvar
0 | 0.026146 | 0.0065528
1 | 0.011063 | 0.0027727
2 | 0.051936 | 0.013016
3 | 0.029727 | 0.0074503
4 | 0.022835 | 0.0057231
5 | 0.024835 | 0.0062243
6 | 0.057565 | 0.014427
7 | 0.025272 | 0.0063337
8 | 0.024905 | 0.0062417
9 | 0.022973 | 0.0057575
10 | 0.023684 | 0.0059359
11 | 0.0065834 | 0.0016499
12 | 0.0091266 | 0.0022873
13 | 0.0081367 | 0.0020393
14 | 0.010563 | 0.0026472
15 | 0.0060799 | 0.0015238
16 | 0.014345 | 0.0035953
17 | 0.016429 | 0.0041176

## dtypes
| element | column | dtype
0 | bus | name | object
1 | bus | vn_kv | float64
2 | bus | type | object
3 | bus | zone | object
4 | bus | in_service | bool
5 | load | name | object
6 | load | bus | uint32
7 | load | p_mw | float64
8 | load | q_mvar | float64
9 | load | const_z_percent | float64
10 | load | const_i_percent | float64
11 | load | sn_mva | float64
12 | load | scaling | float64
13 | load | in_service | bool
14 | load | type | object
15 | ext_grid | name | object
16 | ext_grid | bus | uint32
17 | ext_grid | vm_pu | float64
18 | ext_grid | va_degree | float64
19 | ext_grid | slack_weight | float64
20 | ext_grid | in_service | bool
21 | line | name | object
22 | line | std_type | object
23 | line | from_bus | uint32
24 | line | to_bus | uint32
25 | line | length_km | float64
26 | line | r_ohm_per_km | float64
27 | line | x_ohm_per_km | float64
28 | line | c_nf_per_km | float64
29 | line | g_us_per_km | float64
30 | line | max_i_ka | float64
31 | line | df | float64
32 | line | parallel | uint32
33 | line | type | object
34 | line | in_service | bool
35 | trafo | name | object
36 | trafo | std_type | object
37 | trafo | hv_bus | uint32
38 | trafo | lv_bus | uint32
39 | trafo | sn_mva | float64
40 | trafo | vn_hv_kv | float64
41 | trafo | vn_lv_kv | float64
42 | trafo | vk_percent | float64
43 | trafo | vkr_percent | float64
44 | trafo | pfe_kw | float64
45 | trafo | i0_percent | float64
46 | trafo | shift_degree | float64
47 | trafo | tap_side | object
48 | trafo | tap_neutral | int32
49 | trafo | tap_min | int32
50 | trafo | tap_max | int32
51 | trafo | tap_step_percent | float64
52 | trafo | tap_step_degree | float64
53 | trafo | tap_pos | int32
54 | trafo | tap_phase_shifter | bool
55 | trafo | parallel | uint32
56 | trafo | df | float64
57 | trafo | in_service | bool
58 | line_geodata | coords | object
59 | bus_geodata | x | float64
60 | bus_geodata | y | float64
61 | bus_geodata | coords | object
62 | res_bus | vm_pu | float64
63 | res_bus | va_degree | float64
64 | res_bus | p_mw | float64
65 | res_bus | q_mvar | float64
66 | res_line | p_from_mw | float64
67 | res_line | q_from_mvar | float64
68 | res_line | p_to_mw | float64
69 | res_line | q_to_mvar | float64
70 | res_line | pl_mw | float64
71 | res_line | ql_mvar | float64
72 | res_line | i_from_ka | float64
73 | res_line | i_to_ka | float64
74 | res_line | i_ka | float64
75 | res_line | vm_from_pu | float64
76 | res_line | va_from_degree | float64
77 | res_line | vm_to_pu | float64
78 | res_line | va_to_degree | float64
79 | res_line | loading_percent | float64
80 | res_trafo | p_hv_mw | float64
81 | res_trafo | q_hv_mvar | float64
82 | res_trafo | p_lv_mw | float64
83 | res_trafo | q_lv_mvar | float64
84 | res_trafo | pl_mw | float64
85 | res_trafo | ql_mvar | float64
86 | res_trafo | i_hv_ka | float64
87 | res_trafo | i_lv_ka | float64
88 | res_trafo | vm_hv_pu | float64
89 | res_trafo | va_hv_degree | float64
90 | res_trafo | vm_lv_pu | float64
91 | res_trafo | va_lv_degree | float64
92 | res_trafo | loading_percent | float64
93 | res_ext_grid | p_mw | float64
94 | res_ext_grid | q_mvar | float64
95 | res_load | p_mw | float64
96 | res_load | q_mvar | float64

## parameters
| version | format_version | converged | OPF_converged | name | f_hz | sn_mva
0 | 2.14.6 | 2.14.0 | TRUE | FALSE |  | 50 | 1