## bus
| name | vn_kv | type | zone | in_service
0 | bus_LV_261-322_0_5_node_0 | 0.4 | n |  | TRUE
1 | bus_LV_261-322_0_5_node_1 | 0.4 | n |  | TRUE
2 | bus_LV_261-322_0_5_node_2 | 0.4 | n |  | TRUE
3 | bus_LV_261-322_0_5_node_3 | 0.4 | n |  | TRUE
4 | bus_LV_261-322_0_5_node_4 | 0.4 | n |  | TRUE
5 | bus_LV_261-322_0_5_node_21 | 0.4 | n |  | TRUE
6 | bus_LV_261-322_0_5_node_28 | 0.4 | n |  | TRUE
7 | bus_LV_261-322_0_5_node_32 | 0.4 | n |  | TRUE
8 | bus_LV_261-322_0_5_node_24 | 0.4 | n |  | TRUE
9 | bus_LV_261-322_0_5_node_9 | 0.4 | n |  | TRUE
10 | bus_LV_261-322_0_5_node_13 | 0.4 | n |  | TRUE
11 | bus_LV_261-322_0_5_node_26 | 0.4 | n |  | TRUE
12 | bus_LV_261-322_0_5_node_43 | 0.4 | n |  | TRUE
13 | bus_LV_261-322_0_5_node_8 | 0.4 | n |  | TRUE
14 | bus_LV_261-322_0_5_node_23 | 0.4 | n |  | TRUE
15 | bus_LV_261-322_0_5_node_25 | 0.4 | n |  | TRUE
16 | bus_LV_261-322_0_5_node_42 | 0.4 | n |  | TRUE
17 | bus_LV_261-322_0_5_node_18 | 0.4 | n |  | TRUE
18 | bus_LV_261-322_0_5_node_17 | 0.4 | n |  | TRUE
19 | bus_LV_261-322_0_5_node_34 | 0.4 | n |  | TRUE
20 | bus_LV_261-322_0_5_node_6 | 0.4 | n |  | TRUE
21 | bus_LV_261-322_0_5_node_27 | 0.4 | n |  | TRUE
22 | bus_LV_261-322_0_5_node_36 | 0.4 | n |  | TRUE
23 | bus_LV_261-322_0_5_node_37 | 0.4 | n |  | TRUE
24 | bus_LV_261-322_0_5_node_46 | 0.4 | n |  | TRUE
25 | bus_LV_261-322_0_5_node_31 | 0.4 | n |  | TRUE
26 | bus_LV_261-322_0_5_node_40 | 0.4 | n |  | TRUE
27 | bus_LV_261-322_0_5_node_38 | 0.4 | n |  | TRUE
28 | bus_LV_261-322_0_5_node_20 | 0.4 | n |  | TRUE
29 | bus_LV_261-322_0_5_node_19 | 0.4 | n |  | TRUE
30 | bus_LV_261-322_0_5_node_5 | 0.4 | n |  | TRUE
31 | bus_LV_261-322_0_5_node_7 | 0.4 | n |  | TRUE
32 | bus_LV_261-322_0_5_node_10 | 0.4 | n |  | TRUE
33 | bus_LV_261-322_0_5_node_11 | 0.4 | n |  | TRUE
34 | bus_LV_261-322_0_5_node_14 | 0.4 | n |  | TRUE
35 | bus_LV_261-322_0_5_node_16 | 0.4 | n |  | TRUE
36 | bus_LV_261-322_0_5_node_44 | 0.4 | n |  | TRUE
37 | bus_LV_261-322_0_5_node_35 | 0.4 | n |  | TRUE
38 | bus_LV_261-322_0_5_node_39 | 0.4 | n |  | TRUE
39 | bus_LV_261-322_0_5_node_41 | 0.4 | n |  | TRUE
40 | bus_LV_261-322_0_5_node_45 | 0.4 | n |  | TRUE
41 | bus_MV_525_0_node_130 | 20 | n |  | TRUE

## load
| name | bus | p_mw | q_mvar | const_z_percent | const_i_percent | sn_mva | scaling | in_service | type
0 | LV_261-322_0_5_load_0 | 0 | 0.0060052 | 0.001505 | 0 | 0 |  | 1 | TRUE | wye
1 | LV_261-322_0_5_load_1 | 1 | 0.004211 | 0.0010554 | 0 | 0 |  | 1 | TRUE | wye
2 | LV_261-322_0_5_load_2 | 2 | 0.005946 | 0.0014902 | 0 | 0 |  | 1 | TRUE | wye
3 | LV_261-322_0_5_load_9 | 9 | 0.016201 | 0.0040605 | 0 | 0 |  | 1 | TRUE | wye
4 | LV_261-322_0_5_load_13 | 10 | 0.02159 | 0.005411 | 0 | 0 |  | 1 | TRUE | wye
5 | LV_261-322_0_5_load_43 | 12 | 0.015301 | 0.0038349 | 0 | 0 |  | 1 | TRUE | wye
6 | LV_261-322_0_5_load_42 | 16 | 0.018139 | 0.0045459 | 0 | 0 |  | 1 | TRUE | wye
7 | LV_261-322_0_5_load_34 | 19 | 0.0071094 | 0.0017818 | 0 | 0 |  | 1 | TRUE | wye
8 | LV_261-322_0_5_load_6 | 20 | 0.030485 | 0.0076403 | 0 | 0 |  | 1 | TRUE | wye
9 | LV_261-322_0_5_load_36 | 22 | 0.029246 | 0.0073297 | 0 | 0 |  | 1 | TRUE | wye
10 | LV_261-322_0_5_load_37 | 23 | 0.03277 | 0.0082128 | 0 | 0 |  | 1 | TRUE | wye
11 | LV_261-322_0_5_load_46 | 24 | 0.014349 | 0.0035961 | 0 | 0 |  | 1 | TRUE | wye
12 | LV_261-322_0_5_load_40 | 26 | 0.023147 | 0.0058012 | 0 | 0 |  | 1 | TRUE | wye
13 | LV_261-322_0_5_load_38 | 27 | 0.0132 | 0.0033083 | 0 | 0 |  | 1 | TRUE | wye
14 | LV_261-322_0_5_load_19 | 29 | 0.004237 | 0.0010619 | 0 | 0 |  | 1 | TRUE | wye
15 | LV_261-322_0_5_load_5 | 30 | 0.01605 | 0.0040226 | 0 | 0 |  | 1 | TRUE | wye
16 | LV_261-322_0_5_load_7 | 31 | 0.012727 | 0.0031897 | 0 | 0 |  | 1 | TRUE | wye
17 | LV_261-322_0_5_load_10 | 32 | 0.088486 | 0.022177 | 0 | 0 |  | 1 | TRUE | wye
18 | LV_261-322_0_5_load_14 | 34 | 0.016605 | 0.0041617 | 0 | 0 |  | 1 | TRUE | wye
19 | LV_261-322_0_5_load_16 | 35 | 0.013063 | 0.003274 | 0 | 0 |  | 1 | TRUE | wye
20 | LV_261-322_0_5_load_44 | 36 | 0.017544 | 0.0043969 | 0 | 0 |  | 1 | TRUE | wye
21 | LV_261-322_0_5_load_35 | 37 | 0.0071145 | 0.0017831 | 0 | 0 |  | 1 | TRUE | wye
22 | LV_261-322_0_5_load_39 | 38 | 0.013422 | 0.0033637 | 0 | 0 |  | 1 | TRUE | wye
23 | LV_261-322_0_5_load_41 | 39 | 0.010272 | 0.0025744 | 0 | 0 |  | 1 | TRUE | wye
24 | LV_261-322_0_5_load_45 | 40 | 0.010513 | 0.0026348 | 0 | 0 |  | 1 | TRUE | wye

## ext_grid
| name | bus | vm_pu | va_degree | slack_weight | in_service
0 |  | 18 | 1 | 0 | 1 | TRUE

## line
| name | std_type | from_bus | to_bus | length_km | r_ohm_per_km | x_ohm_per_km | c_nf_per_km | g_us_per_km | max_i_ka | df | parallel | type | in_service
0 | LV_261-322_0_5_line_0 |  | 0 | 1 | 0.01694 | 0.125 | 0.08 | 261 | 0 | 0.364 | 1 | 1 | cs | TRUE
1 | LV_261-322_0_5_line_1 |  | 0 | 2 | 0.016519 | 0.125 | 0.08 | 261 | 0 | 0.364 | 1 | 1 | cs | TRUE
2 | LV_261-322_0_5_line_2 |  | 1 | 3 | 0.084127 | 0.125 | 0.08 | 261 | 0 | 0.364 | 1 | 1 | cs | TRUE
3 | LV_261-322_0_5_line_3 |  | 2 | 4 | 0.011145 | 0.125 | 0.08 | 261 | 0 | 0.364 | 1 | 1 | cs | TRUE
4 | LV_261-322_0_5_line_4 |  | 3 | 5 | 0.011929 | 0.125 | 0.08 | 261 | 0 | 0.364 | 1 | 1 | cs | TRUE
5 | LV_261-322_0_5_line_5 |  | 4 | 6 | 0.010462 | 0.125 | 0.08 | 261 | 0 | 0.364 | 1 | 1 | cs | TRUE
6 | LV_261-322_0_5_line_6 |  | 5 | 28 | 0.0673 | 0.125 | 0.08 | 261 | 0 | 0.364 | 1 | 1 | cs | TRUE
7 | LV_261-322_0_5_line_7 |  | 6 | 19 | 0.010411 | 0.125 | 0.08 | 261 | 0 | 0.364 | 1 | 4 | cs | TRUE
8 | LV_261-322_0_5_line_8 |  | 6 | 15 | 0.019666 | 0.125 | 0.08 | 261 | 0 | 0.364 | 1 | 4 | cs | TRUE
9 | LV_261-322_0_5_line_9 |  | 7 | 8 | 0.05236 | 0.125 | 0.08 | 261 | 0 | 0.364 | 1 | 1 | cs | TRUE
10 | LV_261-322_0_5_line_10 |  | 7 | 9 | 0.011225 | 0.125 | 0.08 | 261 | 0 | 0.364 | 1 | 1 | cs | TRUE
11 | LV_261-322_0_5_line_11 |  | 7 | 10 | 0.022898 | 0.125 | 0.08 | 261 | 0 | 0.364 | 1 | 1 | cs | TRUE
12 | LV_261-322_0_5_line_12 |  | 8 | 24 | 0.034543 | 0.125 | 0.08 | 261 | 0 | 0.364 | 1 | 1 | cs | TRUE
13 | LV_261-322_0_5_line_13 |  | 9 | 31 | 0.0090325 | 0.125 | 0.08 | 261 | 0 | 0.364 | 1 | 2 | cs | TRUE
14 | LV_261-322_0_5_line_14 |  | 10 | 33 | 0.006214 | 0.125 | 0.08 | 261 | 0 | 0.364 | 1 | 1 | cs | TRUE
15 | LV_261-322_0_5_line_15 |  | 11 | 12 | 0.012351 | 0.125 | 0.08 | 261 | 0 | 0.364 | 1 | 1 | cs | TRUE
16 | LV_261-322_0_5_line_16 |  | 11 | 13 | 0.007451 | 0.125 | 0.08 | 261 | 0 | 0.364 | 1 | 4 | cs | TRUE
17 | LV_261-322_0_5_line_17 |  | 11 | 14 | 0.018984 | 0.125 | 0.08 | 261 | 0 | 0.364 | 1 | 4 | cs | TRUE
18 | LV_261-322_0_5_line_18 |  | 12 | 36 | 0.0096499 | 0.125 | 0.08 | 261 | 0 | 0.364 | 1 | 1 | cs | TRUE
19 | LV_261-322_0_5_line_19 |  | 13 | 20 | 0.0062301 | 0.125 | 0.08 | 261 | 0 | 0.364 | 1 | 4 | cs | TRUE
20 | LV_261-322_0_5_line_20 |  | 14 | 21 | 0.011258 | 0.125 | 0.08 | 261 | 0 | 0.364 | 1 | 1 | cs | TRUE
21 | LV_261-322_0_5_line_21 |  | 14 | 22 | 0.015536 | 0.125 | 0.08 | 261 | 0 | 0.364 | 1 | 4 | cs | TRUE
22 | LV_261-322_0_5_line_22 |  | 15 | 16 | 0.010904 | 0.125 | 0.08 | 261 | 0 | 0.364 | 1 | 1 | cs | TRUE
23 | LV_261-322_0_5_line_23 |  | 15 | 17 | 0.01682 | 0.125 | 0.08 | 261 | 0 | 0.364 | 1 | 4 | cs | TRUE
24 | LV_261-322_0_5_line_24 |  | 16 | 26 | 0.012752 | 0.125 | 0.08 | 261 | 0 | 0.364 | 1 | 1 | cs | TRUE
25 | LV_261-322_0_5_line_25 |  | 17 | 18 | 0.024059 | 0.125 | 0.08 | 261 | 0 | 0.364 | 1 | 4 | cs | TRUE
26 | LV_261-322_0_5_line_26 |  | 18 | 35 | 0.012249 | 0.125 | 0.08 | 261 | 0 | 0.364 | 1 | 1 | cs | TRUE
27 | LV_261-322_0_5_line_27 |  | 19 | 37 | 0.019323 | 0.125 | 0.08 | 261 | 0 | 0.364 | 1 | 4 | cs | TRUE
28 | LV_261-322_0_5_line_28 |  | 20 | 30 | 0.015581 | 0.125 | 0.08 | 261 | 0 | 0.364 | 1 | 4 | cs | TRUE
29 | LV_261-322_0_5_line_29 |  | 21 | 23 | 0.0086163 | 0.125 | 0.08 | 261 | 0 | 0.364 | 1 | 1 | cs | TRUE
30 | LV_261-322_0_5_line_30 |  | 22 | 37 | 0.019483 | 0.125 | 0.08 | 261 | 0 | 0.364 | 1 | 4 | cs | TRUE
31 | LV_261-322_0_5_line_31 |  | 25 | 26 | 0.010267 | 0.125 | 0.08 | 261 | 0 | 0.364 | 1 | 1 | cs | TRUE
32 | LV_261-322_0_5_line_32 |  | 25 | 27 | 0.027058 | 0.125 | 0.08 | 261 | 0 | 0.364 | 1 | 1 | cs | TRUE
33 | LV_261-322_0_5_line_33 |  | 27 | 38 | 0.018303 | 0.125 | 0.08 | 261 | 0 | 0.364 | 1 | 1 | cs | TRUE
34 | LV_261-322_0_5_line_34 |  | 28 | 29 | 0.085739 | 0.125 | 0.08 | 261 | 0 | 0.364 | 1 | 1 | cs | TRUE
35 | LV_261-322_0_5_line_35 |  | 30 | 31 | 0.0086572 | 0.125 | 0.08 | 261 | 0 | 0.364 | 1 | 4 | cs | TRUE
36 | LV_261-322_0_5_line_36 |  | 32 | 33 | 0.0089789 | 0.125 | 0.08 | 261 | 0 | 0.364 | 1 | 1 | cs | TRUE
37 | LV_261-322_0_5_line_37 |  | 34 | 35 | 0.017523 | 0.125 | 0.08 | 261 | 0 | 0.364 | 1 | 1 | cs | TRUE
38 | LV_261-322_0_5_line_38 |  | 38 | 39 | 0.017356 | 0.125 | 0.08 | 261 | 0 | 0.364 | 1 | 1 | cs | TRUE
39 | LV_261-322_0_5_line_39 |  | 39 | 40 | 0.016718 | 0.125 | 0.08 | 261 | 0 | 0.364 | 1 | 1 | cs | TRUE

## trafo
| name | std_type | hv_bus | lv_bus | sn_mva | vn_hv_kv | vn_lv_kv | vk_percent | vkr_percent | pfe_kw | i0_percent | shift_degree | tap_side | tap_neutral | tap_min | tap_max | tap_step_percent | tap_step_degree | tap_pos | tap_phase_shifter | parallel | df | in_service
0 | LV_261-322_0_5_trafo_17 | 0.63 MVA 20/0.4 kV | 41 | 18 | 0.63 | 20 | 0.4 | 6 | 1.206 | 1.65 | 0.2619 | 150 | hv | 0 | -2 | 2 | 2.5 | 0 | 0 | FALSE | 1 | 1 | TRUE

## line_geodata
| x0 | y0 | x1 | y1 | x2 | y2 | x3 | y3 | x4 | y4 | x5 | y5
0 | 2681168.433 | 1247856.1039 | 2681157.1984 | 1247843.4251
1 | 2681168.433 | 1247856.1039 | 2681179.0389 | 1247868.0732 | 2681179.3662 | 1247868.4864
2 | 2681100.1269 | 1247782.4308 | 2681149.3947 | 1247837.1004 | 2681151.8604 | 1247837.401 | 2681157.1984 | 1247843.4251
3 | 2681186.2853 | 1247877.2236 | 2681179.3662 | 1247868.4864
4 | 2681091.0699 | 1247790.2238 | 2681100.1269 | 1247782.4308
5 | 2681186.2853 | 1247877.2236 | 2681177.7205 | 1247883.2663
6 | 2681091.0699 | 1247790.2238 | 2681058.7691 | 1247818.6697 | 2681048.0441 | 1247828.0411 | 2681041.354 | 1247835.633
7 | 2681177.7205 | 1247883.2663 | 2681169.2142 | 1247889.2694
8 | 2681177.7205 | 1247883.2663 | 2681179.5634 | 1247886.0269 | 2681181.2136 | 1247888.518 | 2681184.7804 | 1247893.8929 | 2681186.4824 | 1247896.4626 | 2681188.5989 | 1247899.6494
9 | 2681200.7318 | 1248019.0475 | 2681200.0315 | 1248018.8934 | 2681199.5743 | 1248018.6314 | 2681164.4887 | 1247981.3571
10 | 2681164.4887 | 1247981.3571 | 2681156.794 | 1247973.1843
11 | 2681164.4887 | 1247981.3571 | 2681181.4299 | 1247965.8998
12 | 2681200.7318 | 1248019.0475 | 2681201.5031 | 1248018.9803 | 2681202.2022 | 1248018.6674 | 2681230.4789 | 1248001.6502
13 | 2681150.6022 | 1247966.6079 | 2681156.794 | 1247973.1843
14 | 2681186.0266 | 1247961.7041 | 2681181.4299 | 1247965.8998
15 | 2681135.6587 | 1247936.185 | 2681145.8243 | 1247929.1696
16 | 2681132.4843 | 1247942.4128 | 2681132.3493 | 1247940.6875 | 2681132.9152 | 1247939.0718 | 2681134.1311 | 1247937.4317 | 2681135.6587 | 1247936.185
17 | 2681124.8146 | 1247920.603 | 2681126.9035 | 1247923.6004 | 2681133.6588 | 1247933.3111 | 2681135.6587 | 1247936.185
18 | 2681145.8243 | 1247929.1696 | 2681153.7665 | 1247923.6886
19 | 2681132.4843 | 1247942.4128 | 2681134.3365 | 1247946.6968 | 2681135.1568 | 1247948.0271
20 | 2681114.3215 | 1247923.5172 | 2681116.3119 | 1247923.7779 | 2681118.3223 | 1247923.6831 | 2681120.6719 | 1247923.0815 | 2681122.8317 | 1247921.9991 | 2681124.8146 | 1247920.603
21 | 2681124.8146 | 1247920.603 | 2681137.5084 | 1247911.6448
22 | 2681188.5989 | 1247899.6494 | 2681197.4601 | 1247893.2945
23 | 2681188.5989 | 1247899.6494 | 2681174.729 | 1247909.2221
24 | 2681207.823 | 1247885.8625 | 2681197.4601 | 1247893.2945
25 | 2681174.729 | 1247909.2221 | 2681175.4843 | 1247910.3222 | 2681187.1479 | 1247926.1712 | 2681189.2012 | 1247928.4566
26 | 2681189.2012 | 1247928.4566 | 2681197.3985 | 1247937.5576
27 | 2681169.2142 | 1247889.2694 | 2681153.4266 | 1247900.411
28 | 2681144.6678 | 1247960.3047 | 2681140.7852 | 1247956.1809 | 2681137.3512 | 1247951.5861 | 2681135.1568 | 1247948.0271
29 | 2681114.3215 | 1247923.5172 | 2681112.2551 | 1247917.7736 | 2681110.5272 | 1247915.9499
30 | 2681153.4266 | 1247900.411 | 2681137.5084 | 1247911.6448
31 | 2681216.1661 | 1247879.8791 | 2681207.823 | 1247885.8625
32 | 2681216.1661 | 1247879.8791 | 2681219.8864 | 1247883.9775 | 2681233.5158 | 1247900.6355
33 | 2681245.1061 | 1247914.8011 | 2681233.5158 | 1247900.6355
34 | 2681041.354 | 1247835.633 | 2681094.4951 | 1247891.5114 | 2681100.7577 | 1247885.5792
35 | 2681144.6678 | 1247960.3047 | 2681150.6022 | 1247966.6079
36 | 2681186.0266 | 1247961.7041 | 2681188.9406 | 1247959.0532 | 2681192.3314 | 1247962.7814
37 | 2681209.126 | 1247950.578 | 2681197.3985 | 1247937.5576
38 | 2681245.1061 | 1247914.8011 | 2681256.0947 | 1247928.2357
39 | 2681266.6791 | 1247941.1762 | 2681256.0947 | 1247928.2357

## bus_geodata
| x | y | coords
0 | 2681168.433 | 1247856.1039
1 | 2681157.1984 | 1247843.4251
2 | 2681179.3662 | 1247868.4864
3 | 2681100.1269 | 1247782.4308
4 | 2681186.2853 | 1247877.2236
5 | 2681091.0699 | 1247790.2238
6 | 2681177.7205 | 1247883.2663
7 | 2681164.4887 | 1247981.3571
8 | 2681200.7318 | 1248019.0475
9 | 2681156.794 | 1247973.1843
10 | 2681181.4299 | 1247965.8998
11 | 2681135.6587 | 1247936.185
12 | 2681145.8243 | 1247929.1696
13 | 2681132.4843 | 1247942.4128
14 | 2681124.8146 | 1247920.603
15 | 2681188.5989 | 1247899.6494
16 | 2681197.4601 | 1247893.2945
17 | 2681174.729 | 1247909.2221
18 | 2681189.2012 | 1247928.4566
19 | 2681169.2142 | 1247889.2694
20 | 2681135.1568 | 1247948.0271
21 | 2681114.3215 | 1247923.5172
22 | 2681137.5084 | 1247911.6448
23 | 2681110.5272 | 1247915.9499
24 | 2681230.4789 | 1248001.6502
25 | 2681216.1661 | 1247879.8791
26 | 2681207.823 | 1247885.8625
27 | 2681233.5158 | 1247900.6355
28 | 2681041.354 | 1247835.633
29 | 2681100.7577 | 1247885.5792
30 | 2681144.6678 | 1247960.3047
31 | 2681150.6022 | 1247966.6079
32 | 2681192.3314 | 1247962.7814
33 | 2681186.0266 | 1247961.7041
34 | 2681209.126 | 1247950.578
35 | 2681197.3985 | 1247937.5576
36 | 2681153.7665 | 1247923.6886
37 | 2681153.4266 | 1247900.411
38 | 2681245.1061 | 1247914.8011
39 | 2681256.0947 | 1247928.2357
40 | 2681266.6791 | 1247941.1762
41 | 2681197.908 | 1247914.2431

## line_std_types
| c_nf_per_km | r_ohm_per_km | x_ohm_per_km | max_i_ka | type | q_mm2 | alpha | voltage_rating
NAYY 4x50 SE | 210 | 0.642 | 0.083 | 0.142 | cs | 50 | 0.00403 | LV
NAYY 4x120 SE | 264 | 0.225 | 0.08 | 0.242 | cs | 120 | 0.00403 | LV
NAYY 4x150 SE | 261 | 0.208 | 0.08 | 0.27 | cs | 150 | 0.00403 | LV
NA2XS2Y 1x95 RM/25 12/20 kV | 216 | 0.313 | 0.132 | 0.252 | cs | 95 | 0.00403 | MV
NA2XS2Y 1x185 RM/25 12/20 kV | 273 | 0.161 | 0.117 | 0.362 | cs | 185 | 0.00403 | MV
NA2XS2Y 1x240 RM/25 12/20 kV | 304 | 0.122 | 0.112 | 0.421 | cs | 240 | 0.00403 | MV
NA2XS2Y 1x95 RM/25 6/10 kV | 315 | 0.313 | 0.123 | 0.249 | cs | 95 | 0.00403 | MV
NA2XS2Y 1x185 RM/25 6/10 kV | 406 | 0.161 | 0.11 | 0.358 | cs | 185 | 0.00403 | MV
NA2XS2Y 1x240 RM/25 6/10 kV | 456 | 0.122 | 0.105 | 0.416 | cs | 240 | 0.00403 | MV
NA2XS2Y 1x150 RM/25 12/20 kV | 250 | 0.206 | 0.116 | 0.319 | cs | 150 | 0.00403 | MV
NA2XS2Y 1x120 RM/25 12/20 kV | 230 | 0.253 | 0.119 | 0.283 | cs | 120 | 0.00403 | MV
NA2XS2Y 1x70 RM/25 12/20 kV | 190 | 0.443 | 0.132 | 0.22 | cs | 70 | 0.00403 | MV
NA2XS2Y 1x150 RM/25 6/10 kV | 360 | 0.206 | 0.11 | 0.315 | cs | 150 | 0.00403 | MV
NA2XS2Y 1x120 RM/25 6/10 kV | 340 | 0.253 | 0.113 | 0.28 | cs | 120 | 0.00403 | MV
NA2XS2Y 1x70 RM/25 6/10 kV | 280 | 0.443 | 0.123 | 0.217 | cs | 70 | 0.00403 | MV
N2XS(FL)2Y 1x120 RM/35 64/110 kV | 112 | 0.153 | 0.166 | 0.366 | cs | 120 | 0.00393 | HV
N2XS(FL)2Y 1x185 RM/35 64/110 kV | 125 | 0.099 | 0.156 | 0.457 | cs | 185 | 0.00393 | HV
N2XS(FL)2Y 1x240 RM/35 64/110 kV | 135 | 0.075 | 0.149 | 0.526 | cs | 240 | 0.00393 | HV
N2XS(FL)2Y 1x300 RM/35 64/110 kV | 144 | 0.06 | 0.144 | 0.588 | cs | 300 | 0.00393 | HV
15-AL1/3-ST1A 0.4 | 11 | 1.8769 | 0.35 | 0.105 | ol | 16 | 0.00403 | LV
24-AL1/4-ST1A 0.4 | 11.25 | 1.2012 | 0.335 | 0.14 | ol | 24 | 0.00403 | LV
48-AL1/8-ST1A 0.4 | 12.2 | 0.5939 | 0.3 | 0.21 | ol | 48 | 0.00403 | LV
94-AL1/15-ST1A 0.4 | 13.2 | 0.306 | 0.29 | 0.35 | ol | 94 | 0.00403 | LV
34-AL1/6-ST1A 10.0 | 9.7 | 0.8342 | 0.36 | 0.17 | ol | 34 | 0.00403 | MV
48-AL1/8-ST1A 10.0 | 10.1 | 0.5939 | 0.35 | 0.21 | ol | 48 | 0.00403 | MV
70-AL1/11-ST1A 10.0 | 10.4 | 0.4132 | 0.339 | 0.29 | ol | 70 | 0.00403 | MV
94-AL1/15-ST1A 10.0 | 10.75 | 0.306 | 0.33 | 0.35 | ol | 94 | 0.00403 | MV
122-AL1/20-ST1A 10.0 | 11.1 | 0.2376 | 0.323 | 0.41 | ol | 122 | 0.00403 | MV
149-AL1/24-ST1A 10.0 | 11.25 | 0.194 | 0.315 | 0.47 | ol | 149 | 0.00403 | MV
34-AL1/6-ST1A 20.0 | 9.15 | 0.8342 | 0.382 | 0.17 | ol | 34 | 0.00403 | MV
48-AL1/8-ST1A 20.0 | 9.5 | 0.5939 | 0.372 | 0.21 | ol | 48 | 0.00403 | MV
70-AL1/11-ST1A 20.0 | 9.7 | 0.4132 | 0.36 | 0.29 | ol | 70 | 0.00403 | MV
94-AL1/15-ST1A 20.0 | 10 | 0.306 | 0.35 | 0.35 | ol | 94 | 0.00403 | MV
122-AL1/20-ST1A 20.0 | 10.3 | 0.2376 | 0.344 | 0.41 | ol | 122 | 0.00403 | MV
149-AL1/24-ST1A 20.0 | 10.5 | 0.194 | 0.337 | 0.47 | ol | 149 | 0.00403 | MV
184-AL1/30-ST1A 20.0 | 10.75 | 0.1571 | 0.33 | 0.535 | ol | 184 | 0.00403 | MV
243-AL1/39-ST1A 20.0 | 11 | 0.1188 | 0.32 | 0.645 | ol | 243 | 0.00403 | MV
48-AL1/8-ST1A 110.0 | 8 | 0.5939 | 0.46 | 0.21 | ol | 48 | 0.00403 | HV
70-AL1/11-ST1A 110.0 | 8.4 | 0.4132 | 0.45 | 0.29 | ol | 70 | 0.00403 | HV
94-AL1/15-ST1A 110.0 | 8.65 | 0.306 | 0.44 | 0.35 | ol | 94 | 0.00403 | HV
122-AL1/20-ST1A 110.0 | 8.5 | 0.2376 | 0.43 | 0.41 | ol | 122 | 0.00403 | HV
149-AL1/24-ST1A 110.0 | 8.75 | 0.194 | 0.41 | 0.47 | ol | 149 | 0.00403 | HV
184-AL1/30-ST1A 110.0 | 8.8 | 0.1571 | 0.4 | 0.535 | ol | 184 | 0.00403 | HV
243-AL1/39-ST1A 110.0 | 9 | 0.1188 | 0.39 | 0.645 | ol | 243 | 0.00403 | HV
305-AL1/39-ST1A 110.0 | 9.2 | 0.0949 | 0.38 | 0.74 | ol | 305 | 0.00403 | HV
490-AL1/64-ST1A 110.0 | 9.75 | 0.059 | 0.37 | 0.96 | ol | 490 | 0.00403 | HV
679-AL1/86-ST1A 110.0 | 9.95 | 0.042 | 0.36 | 1.15 | ol | 679 | 0.00403 | HV
490-AL1/64-ST1A 220.0 | 10 | 0.059 | 0.285 | 0.96 | ol | 490 | 0.00403 | HV
679-AL1/86-ST1A 220.0 | 11.7 | 0.042 | 0.275 | 1.15 | ol | 679 | 0.00403 | HV
490-AL1/64-ST1A 380.0 | 11 | 0.059 | 0.253 | 0.96 | ol | 490 | 0.00403 | HV
679-AL1/86-ST1A 380.0 | 14.6 | 0.042 | 0.25 | 1.15 | ol | 679 | 0.00403 | HV

## trafo_std_types
| i0_percent | pfe_kw | vkr_percent | sn_mva | vn_lv_kv | vn_hv_kv | vk_percent | shift_degree | vector_group | tap_side | tap_neutral | tap_min | tap_max | tap_step_degree | tap_step_percent | tap_phase_shifter
160 MVA 380/110 kV | 0.06 | 60 | 0.25 | 160 | 110 | 380 | 12.2 | 0 | Yy0 | hv | 0 | -9 | 9 | 0 | 1.5 | FALSE
100 MVA 220/110 kV | 0.06 | 55 | 0.26 | 100 | 110 | 220 | 12 | 0 | Yy0 | hv | 0 | -9 | 9 | 0 | 1.5 | FALSE
63 MVA 110/20 kV | 0.04 | 22 | 0.32 | 63 | 20 | 110 | 18 | 150 | YNd5 | hv | 0 | -9 | 9 | 0 | 1.5 | FALSE
40 MVA 110/20 kV | 0.05 | 18 | 0.34 | 40 | 20 | 110 | 16.2 | 150 | YNd5 | hv | 0 | -9 | 9 | 0 | 1.5 | FALSE
25 MVA 110/20 kV | 0.07 | 14 | 0.41 | 25 | 20 | 110 | 12 | 150 | YNd5 | hv | 0 | -9 | 9 | 0 | 1.5 | FALSE
63 MVA 110/10 kV | 0.04 | 22 | 0.32 | 63 | 10 | 110 | 18 | 150 | YNd5 | hv | 0 | -9 | 9 | 0 | 1.5 | FALSE
40 MVA 110/10 kV | 0.05 | 18 | 0.34 | 40 | 10 | 110 | 16.2 | 150 | YNd5 | hv | 0 | -9 | 9 | 0 | 1.5 | FALSE
25 MVA 110/10 kV | 0.07 | 14 | 0.41 | 25 | 10 | 110 | 12 | 150 | YNd5 | hv | 0 | -9 | 9 | 0 | 1.5 | FALSE
0.25 MVA 20/0.4 kV | 0.32 | 0.8 | 1.44 | 0.25 | 0.4 | 20 | 6 | 150 | Yzn5 | hv | 0 | -2 | 2 | 0 | 2.5 | FALSE
0.4 MVA 20/0.4 kV | 0.3375 | 1.35 | 1.425 | 0.4 | 0.4 | 20 | 6 | 150 | Dyn5 | hv | 0 | -2 | 2 | 0 | 2.5 | FALSE
0.63 MVA 20/0.4 kV | 0.2619 | 1.65 | 1.206 | 0.63 | 0.4 | 20 | 6 | 150 | Dyn5 | hv | 0 | -2 | 2 | 0 | 2.5 | FALSE
0.25 MVA 10/0.4 kV | 0.24 | 0.6 | 1.2 | 0.25 | 0.4 | 10 | 4 | 150 | Dyn5 | hv | 0 | -2 | 2 | 0 | 2.5 | FALSE
0.4 MVA 10/0.4 kV | 0.2375 | 0.95 | 1.325 | 0.4 | 0.4 | 10 | 4 | 150 | Dyn5 | hv | 0 | -2 | 2 | 0 | 2.5 | FALSE
0.63 MVA 10/0.4 kV | 0.1873 | 1.18 | 1.0794 | 0.63 | 0.4 | 10 | 4 | 150 | Dyn5 | hv | 0 | -2 | 2 | 0 | 2.5 | FALSE

## trafo3w_std_types
| sn_hv_mva | sn_mv_mva | sn_lv_mva | vn_hv_kv | vn_mv_kv | vn_lv_kv | vk_hv_percent | vk_mv_percent | vk_lv_percent | vkr_hv_percent | vkr_mv_percent | vkr_lv_percent | pfe_kw | i0_percent | shift_mv_degree | shift_lv_degree | vector_group | tap_side | tap_neutral | tap_min | tap_max | tap_step_percent
63/25/38 MVA 110/20/10 kV | 63 | 25 | 38 | 110 | 20 | 10 | 10.4 | 10.4 | 10.4 | 0.28 | 0.32 | 0.35 | 35 | 0.89 | 0 | 0 | YN0yn0yn0 | hv | 0 | -10 | 10 | 1.2
63/25/38 MVA 110/10/10 kV | 63 | 25 | 38 | 110 | 10 | 10 | 10.4 | 10.4 | 10.4 | 0.28 | 0.32 | 0.35 | 35 | 0.89 | 0 | 0 | YN0yn0yn0 | hv | 0 | -10 | 10 | 1.2

## fuse_std_types
| fuse_type | i_rated_a | t_avg | t_min | t_total | x_avg | x_min | x_total
HV 100A | HV 100A | 100 | 0 | [10.0, 3.64, 0.854, 0.281, 0.1, 0.0531, 0.022, 0.01] | [10.0, 4.267, 1.21, 0.403, 0.1, 0.058, 0.022, 0.01] | 0 | [300.0, 350.0, 450.0, 550.0, 700.0, 850.0, 1200.0, 1752.0] | [600.0, 700.0, 900.0, 1150.0, 1665.0, 2000.0, 3000.0, 4313.0]
HV 10A | HV 10A | 10 | 0 | [10.0, 1675.0, 0.344, 0.156, 0.1, 0.0417, 0.0171, 0.01] | [10.0, 1.3, 0.3, 0.155, 0.1, 0.0555, 0.023, 0.01] | 0 | [30.0, 32.0, 35.0, 37.0, 39.0, 50.0, 70.0, 88.0] | [60.0, 70.0, 80.0, 87.0, 94.0, 110.0, 150.0, 216.0]
HV 125A | HV 125A | 125 | 0 | [10.0, 1.82, 0.344, 0.1, 0.0467, 0.0269, 0.01] | [10.0, 2.478, 0.426, 0.1, 0.0427, 0.0211, 0.01] | 0 | [375.0, 500.0, 700.0, 925.0, 1200.0, 1500.0, 2341.0] | [750.0, 1000.0, 1500.0, 2200.0, 3000.0, 4000.0, 5765.0]
HV 160A | HV 160A | 160 | 0 | [10.0, 4.15, 1.03, 0.198, 0.1, 0.051, 0.0172, 0.01] | [10.0, 2.3, 0.734, 0.274, 0.1, 0.046, 0.0177, 0.01] | 0 | [480.0, 550.0, 700.0, 1000.0, 1260.0, 1600.0, 2500.0, 3227.0] | [960.0, 1300.0, 1700.0, 2200.0, 2996.0, 4000.0, 6000.0, 7946.0]
HV 16A | HV 16A | 16 | 0 | [10.0, 0.352, 0.164, 0.1, 0.0649, 0.0342, 0.01] | [10.0, 2.34, 0.722, 0.181, 0.1, 0.055, 0.0296, 0.01] | 0 | [48.0, 60.0, 65.0, 71.0, 80.0, 100.0, 162.0] | [96.0, 110.0, 125.0, 150.0, 168.0, 200.0, 250.0, 398.0]
HV 200A | HV 200A | 200 | 0 | [10.0, 4.267, 1.21, 0.403, 0.1, 0.058, 0.022, 0.01] | [10.0, 3.73, 1.654, 0.328, 0.1, 0.0531, 0.019, 0.01] | 0 | [600.0, 700.0, 900.0, 1150.0, 1665.0, 2000.0, 3000.0, 4313.0] | [1200.0, 1500.0, 1800.0, 2700.0, 3960.0, 5000.0, 7500.0, 10620.0]
HV 20A | HV 20A | 20 | 0 | [10.0, 1.3, 0.3, 0.155, 0.1, 0.0555, 0.023, 0.01] | [10.0, 1.3, 0.161, 0.1, 0.0611, 0.0399, 0.0141, 0.01] | 0 | [60.0, 70.0, 80.0, 87.0, 94.0, 110.0, 150.0, 216.0] | [120.0, 150.0, 200.0, 223.0, 260.0, 300.0, 450.0, 532.0]
HV 25A | HV 25A | 25 | 0 | [10.0, 2.512, 0.833, 0.299, 0.1, 0.0372, 0.0223, 0.01] | [10.0, 3.125, 0.597, 0.198, 0.1, 0.0378, 0.022, 0.01] | 0 | [75.0, 82.0, 90.0, 100.0, 124.0, 170.0, 200.0, 289.0] | [150.0, 170.0, 210.0, 250.0, 294.0, 400.0, 500.0, 711.0]
HV 31.5A | HV 31.5A | 31.5 | 0 | [10.0, 2.34, 0.722, 0.181, 0.1, 0.055, 0.0296, 0.01] | [10.0, 2.84, 0.368, 0.164, 0.1, 0.0621, 0.0378, 0.0195, 0.01] | 0 | [95.0, 110.0, 125.0, 150.0, 165.0, 200.0, 250.0, 390.0] | [189.0, 220.0, 300.0, 350.0, 393.0, 450.0, 530.0, 700.0, 960.0]
HV 40A | HV 40A | 40 | 0 | [10.0, 1.3, 0.161, 0.1, 0.0611, 0.0399, 0.0141, 0.01] | [10.0, 2.05, 0.369, 0.198, 0.1, 0.051, 0.0298, 0.01] | 0 | [120.0, 150.0, 200.0, 223.0, 260.0, 300.0, 450.0, 532.0] | [240.0, 300.0, 400.0, 450.0, 530.0, 650.0, 800.0, 1311.0]
HV 50A | HV 50A | 50 | 0 | [10.0, 3.215, 0.597, 0.198, 0.1, 0.0378, 0.022, 0.01] | [10.0, 3.64, 0.854, 0.281, 0.1, 0.0531, 0.022, 0.01] | 0 | [150.0, 170.0, 210.0, 250.0, 294.0, 400.0, 500.0, 711.0] | [300.0, 350.0, 450.0, 550.0, 700.0, 850.0, 1200.0, 1752.0]
HV 6.3A | HV 6.3A | 6.3 | 0 | [10.0, 1.39, 0.344, 0.168, 0.1, 0.056, 0.0263, 0.01] | [10.0, 1.711, 0.516, 0.198, 0.1, 0.0634, 0.0303, 0.01] | 0 | [19.0, 19.5, 20.4, 20.8, 22.0, 25.0, 32.0, 48.0] | [38.0, 40.0, 43.0, 48.0, 53.0, 60.0, 75.0, 118.0]
HV 63A | HV 63A | 63 | 0 | [10.0, 2.84, 0.368, 0.164, 0.1, 0.0621, 0.0378, 0.0195, 0.01] | [10.0, 1.82, 0.344, 0.1, 0.0467, 0.0269, 0.01] | 0 | [189.0, 220.0, 300.0, 350.0, 393.0, 450.0, 530.0, 700.0, 961.0] | [378.0, 500.0, 700.0, 934.0, 1200.0, 1500.0, 2366.0]
HV 80A | HV 80A | 80 | 0 | [10.0, 2.05, 0.369, 0.198, 0.1, 0.051, 0.0298, 0.01] | [10.0, 4.15, 1.03, 0.198, 0.1, 0.051, 0.0172, 0.01] | 0 | [240.0, 300.0, 400.0, 450.0, 530.0, 650.0, 800.0, 1311.0] | [480.0, 550.0, 700.0, 1000.0, 1260.0, 1600.0, 2500.0, 3227.0]
Siemens NH-1-100 | Siemens NH-1-100 | 100 | [5400.0, 2000.0, 400.0, 20.0, 1.0, 0.2, 0.012, 0.004] | 0 | 0 | [150.0, 190.0, 250.0, 430.0, 900.0, 1250.0, 2700.0, 3600.0] | 0 | 0
Siemens NH-1-125 | Siemens NH-1-125 | 125 | [4800.0, 120.0, 7.0, 0.1, 0.004] | 0 | 0 | [180.0, 400.0, 740.0, 2000.0, 4250.0] | 0 | 0
Siemens NH-1-16 | Siemens NH-1-16 | 16 | [4000.0, 400.0, 2.0, 0.1, 0.04, 0.01] | 0 | 0 | [26.0, 35.0, 75.0, 150.0, 200.0, 300.0] | 0 | 0
Siemens NH-1-160 | Siemens NH-1-160 | 160 | [4800.0, 120.0, 7.0, 0.1, 0.004] | 0 | 0 | [210.0, 500.0, 900.0, 2300.0, 5000.0] | 0 | 0
Siemens NH-1-25 | Siemens NH-1-25 | 25 | [4000.0, 1000.0, 10.0, 0.2, 0.02, 0.01] | 0 | 0 | [40.0, 50.0, 100.0, 210.0, 400.0, 500.0] | 0 | 0
Siemens NH-1-50 | Siemens NH-1-50 | 50 | [4000.0, 40.0, 4.0, 1.0, 0.02, 0.01] | 0 | 0 | [86.0, 200.0, 300.0, 400.0, 1000.0, 1280.0] | 0 | 0
Siemens NH-1-63 | Siemens NH-1-63 | 63 | [4000.0, 100.0, 10.0, 2.0, 0.04, 0.01] | 0 | 0 | [100.0, 200.0, 300.0, 400.0, 1000.0, 1500.0] | 0 | 0
Siemens NH-1-80 | Siemens NH-1-80 | 80 | [4800.0, 120.0, 7.0, 0.1, 0.01] | 0 | 0 | [150.58, 250.0, 450.0, 1150.0, 2470.0] | 0 | 0
Siemens NH-2-1000 | Siemens NH-2-1000 | 1000 | [4800.0, 120.0, 7.0, 0.1, 0.004] | 0 | 0 | [1900.0, 3500.0, 8400.0, 24000.0, 52000.0] | 0 | 0
Siemens NH-2-200 | Siemens NH-2-200 | 200 | [4800.0, 120.0, 7.0, 0.1, 0.004] | 0 | 0 | [280.0, 650.0, 1200.0, 3000.0, 7000.0] | 0 | 0
Siemens NH-2-224 | Siemens NH-2-224 | 224 | [4800.0, 120.0, 7.0, 0.2, 0.04, 0.004] | 0 | 0 | [400.0, 750.0, 1453.0, 3025.0, 4315.0, 7600.0] | 0 | 0
Siemens NH-2-250 | Siemens NH-2-250 | 250 | [4800.0, 120.0, 7.0, 0.1, 0.004] | 0 | 0 | [450.0, 800.0, 1650.0, 4000.0, 8500.0] | 0 | 0
Siemens NH-2-315 | Siemens NH-2-315 | 315 | [4800.0, 120.0, 7.0, 0.1, 0.004] | 0 | 0 | [550.0, 920.0, 1900.0, 5000.0, 11000.0] | 0 | 0
Siemens NH-2-355 | Siemens NH-2-355 | 355 | [4800.0, 120.0, 6.0, 0.1, 0.004] | 0 | 0 | [650.0, 1116.27, 2350.0, 5840.0, 12790.0] | 0 | 0
Siemens NH-2-400 | Siemens NH-2-400 | 400 | [4800.0, 120.0, 7.0, 0.1, 0.004] | 0 | 0 | [720.0, 1350.0, 2800.0, 6500.0, 15000.0] | 0 | 0
Siemens NH-2-425 | Siemens NH-2-425 | 425 | [4800.0, 120.0, 7.0, 0.1, 0.004] | 0 | 0 | [850.0, 1500.0, 3050.0, 7500.0, 16500.0] | 0 | 0
Siemens NH-2-630 | Siemens NH-2-630 | 630 | [4800.0, 120.0, 7.0, 0.1, 0.004] | 0 | 0 | [1200.0, 2000.0, 4800.0, 12000.0, 26000.0] | 0 | 0

## res_bus
| vm_pu | va_degree | p_mw | q_mvar
0 | 0.99397 | -0.11525 | 0.0060052 | 0.001505
1 | 0.99384 | -0.11777 | 0.004211 | 0.0010554
2 | 0.99419 | -0.11103 | 0.005946 | 0.0014902
3 | 0.99351 | -0.12408 | 0 | 0
4 | 0.99439 | -0.10702 | 0 | 0
5 | 0.99347 | -0.12497 | 0 | 0
6 | 0.99459 | -0.10326 | 0 | 0
7 | 0.9858 | -0.27288 | 0 | 0
8 | 0.98511 | -0.28636 | 0 | 0
9 | 0.98709 | -0.24786 | 0.016201 | 0.0040605
10 | 0.98348 | -0.31819 | 0.02159 | 0.005411
11 | 0.98922 | -0.20662 | 0 | 0
12 | 0.98885 | -0.21384 | 0.015301 | 0.0038349
13 | 0.98888 | -0.21325 | 0 | 0
14 | 0.99024 | -0.18696 | 0 | 0
15 | 0.99608 | -0.074768 | 0 | 0
16 | 0.99519 | -0.091774 | 0.018139 | 0.0045459
17 | 0.99769 | -0.043933 | 0 | 0
18 | 1 | 0 | -0.45388 | -0.11507
19 | 0.99385 | -0.11744 | 0.0071094 | 0.0017818
20 | 0.98859 | -0.2188 | 0.030485 | 0.0076403
21 | 0.9899 | -0.19352 | 0 | 0
22 | 0.99119 | -0.16865 | 0.029246 | 0.0073297
23 | 0.98964 | -0.19854 | 0.03277 | 0.0082128
24 | 0.98466 | -0.29527 | 0.014349 | 0.0035961
25 | 0.99393 | -0.1162 | 0 | 0
26 | 0.99437 | -0.10762 | 0.023147 | 0.0058012
27 | 0.99276 | -0.13886 | 0.0132 | 0.0033083
28 | 0.99321 | -0.13001 | 0 | 0
29 | 0.99287 | -0.13644 | 0.004237 | 0.0010619
30 | 0.98798 | -0.23058 | 0.01605 | 0.0040226
31 | 0.98768 | -0.23651 | 0.012727 | 0.0031897
32 | 0.98224 | -0.34245 | 0.088486 | 0.022177
33 | 0.98297 | -0.3281 | 0 | 0
34 | 0.99941 | -0.011412 | 0.016605 | 0.0041617
35 | 0.99967 | -0.006336 | 0.013063 | 0.003274
36 | 0.98869 | -0.21686 | 0.017544 | 0.0043969
37 | 0.99251 | -0.14321 | 0.0071145 | 0.0017831
38 | 0.99218 | -0.14994 | 0.013422 | 0.0033637
39 | 0.99185 | -0.15633 | 0.010272 | 0.0025744
40 | 0.99169 | -0.15945 | 0.010513 | 0.0026348
41 | 0.99998 | 149.9956 | 0 | 0

## res_line
| p_from_mw | q_from_mvar | p_to_mw | q_to_mvar | pl_mw | ql_mvar | i_from_ka | i_to_ka | i_ka | vm_from_pu | va_from_degree | vm_to_pu | va_to_degree | loading_percent
0 | 0.0084528 | 0.0021169 | -0.0084518 | -0.0021165 | 1.0171e-06 | 4.3143e-07 | 0.012654 | 0.012654 | 0.012654 | 0.99397 | -0.11525 | 0.99384 | -0.11777 | 3.4763
1 | -0.014458 | -0.0036219 | 0.014461 | 0.0036236 | 2.9019e-06 | 1.6431e-06 | 0.021644 | 0.021644 | 0.021644 | 0.99397 | -0.11525 | 0.99419 | -0.11103 | 5.9461
2 | 0.0042407 | 0.0010611 | -0.0042395 | -0.0010613 | 1.2717e-06 | -2.759e-07 | 0.0063488 | 0.0063492 | 0.0063492 | 0.99384 | -0.11777 | 0.99351 | -0.12408 | 1.7443
3 | -0.020407 | -0.0051138 | 0.020411 | 0.0051161 | 3.8989e-06 | 2.3507e-06 | 0.030543 | 0.030543 | 0.030543 | 0.99419 | -0.11103 | 0.99439 | -0.10702 | 8.391
4 | 0.0042395 | 0.0010613 | -0.0042393 | -0.0010614 | 1.8033e-07 | -3.9056e-08 | 0.0063492 | 0.0063492 | 0.0063492 | 0.99351 | -0.12408 | 0.99347 | -0.12497 | 1.7443
5 | -0.020411 | -0.0051161 | 0.020414 | 0.0051183 | 3.6599e-06 | 2.2066e-06 | 0.030543 | 0.030543 | 0.030543 | 0.99439 | -0.10702 | 0.99459 | -0.10326 | 8.391
6 | 0.0042393 | 0.0010614 | -0.0042383 | -0.0010616 | 1.0174e-06 | -2.2004e-07 | 0.0063492 | 0.0063495 | 0.0063495 | 0.99347 | -0.12497 | 0.99321 | -0.13001 | 1.7444
7 | 0.31125 | 0.078882 | -0.31103 | -0.078747 | 0.00021193 | 0.00013509 | 0.46597 | 0.46597 | 0.46597 | 0.99459 | -0.10326 | 0.99385 | -0.11744 | 32.0035
8 | -0.33166 | -0.084 | 0.33212 | 0.08429 | 0.00045451 | 0.00028987 | 0.49651 | 0.49651 | 0.49651 | 0.99459 | -0.10326 | 0.99608 | -0.074768 | 34.1012
9 | 0.014364 | 0.0036048 | -0.014355 | -0.0035996 | 9.232e-06 | 5.2414e-06 | 0.021684 | 0.021684 | 0.021684 | 0.9858 | -0.27288 | 0.98511 | -0.28636 | 5.9571
10 | -0.12478 | -0.03141 | 0.12493 | 0.031506 | 0.00014941 | 9.5478e-05 | 0.1884 | 0.1884 | 0.1884 | 0.9858 | -0.27288 | 0.98709 | -0.24786 | 51.7579
11 | 0.11042 | 0.027805 | -0.11018 | -0.027653 | 0.00023866 | 0.00015245 | 0.16672 | 0.16672 | 0.16672 | 0.9858 | -0.27288 | 0.98348 | -0.31819 | 45.8009
12 | 0.014355 | 0.0035996 | -0.014349 | -0.0035961 | 6.0906e-06 | 3.4584e-06 | 0.021684 | 0.021684 | 0.021684 | 0.98511 | -0.28636 | 0.98466 | -0.29527 | 5.9571
13 | -0.14113 | -0.035566 | 0.14121 | 0.035615 | 7.6709e-05 | 4.8862e-05 | 0.21282 | 0.21282 | 0.21282 | 0.98709 | -0.24786 | 0.98768 | -0.23651 | 29.2338
14 | 0.088588 | 0.022242 | -0.088546 | -0.022215 | 4.1873e-05 | 2.672e-05 | 0.13405 | 0.13405 | 0.13405 | 0.98348 | -0.31819 | 0.98297 | -0.3281 | 36.8267
15 | 0.032859 | 0.0082404 | -0.032848 | -0.0082333 | 1.1317e-05 | 7.0841e-06 | 0.049429 | 0.049429 | 0.049429 | 0.98922 | -0.20662 | 0.98885 | -0.21384 | 13.5795
16 | 0.20073 | 0.05063 | -0.20066 | -0.050589 | 6.3732e-05 | 4.0406e-05 | 0.30206 | 0.30206 | 0.30206 | 0.98922 | -0.20662 | 0.98888 | -0.21325 | 20.7455
17 | -0.23359 | -0.05887 | 0.23381 | 0.05901 | 0.00021987 | 0.00013974 | 0.35148 | 0.35148 | 0.35148 | 0.98922 | -0.20662 | 0.99024 | -0.18696 | 24.1404
18 | 0.017546 | 0.0043984 | -0.017544 | -0.0043969 | 2.5229e-06 | 1.4909e-06 | 0.026404 | 0.026404 | 0.026404 | 0.98885 | -0.21384 | 0.98869 | -0.21686 | 7.2539
19 | 0.20066 | 0.050589 | -0.20061 | -0.050556 | 5.3289e-05 | 3.3786e-05 | 0.30206 | 0.30206 | 0.30206 | 0.98888 | -0.21325 | 0.98859 | -0.2188 | 20.7456
20 | 0.032788 | 0.0082242 | -0.032777 | -0.0082177 | 1.0249e-05 | 6.4147e-06 | 0.049272 | 0.049272 | 0.049272 | 0.99024 | -0.18696 | 0.9899 | -0.19352 | 13.5363
21 | -0.26659 | -0.067234 | 0.26683 | 0.067383 | 0.00023393 | 0.00014891 | 0.40076 | 0.40076 | 0.40076 | 0.99024 | -0.18696 | 0.99119 | -0.16865 | 27.5244
22 | 0.088915 | 0.022369 | -0.088843 | -0.022323 | 7.2179e-05 | 4.6052e-05 | 0.13286 | 0.13286 | 0.13286 | 0.99608 | -0.074768 | 0.99519 | -0.091774 | 36.4994
23 | -0.42103 | -0.10666 | 0.42165 | 0.10706 | 0.00062461 | 0.00039887 | 0.62937 | 0.62937 | 0.62937 | 0.99608 | -0.074768 | 0.99769 | -0.043933 | 43.226
24 | 0.070704 | 0.017777 | -0.070651 | -0.017743 | 5.3466e-05 | 3.4053e-05 | 0.10574 | 0.10574 | 0.10574 | 0.99519 | -0.091774 | 0.99437 | -0.10762 | 29.0487
25 | -0.42165 | -0.10706 | 0.42255 | 0.10763 | 0.00089343 | 0.00057054 | 0.62937 | 0.62937 | 0.62937 | 0.99769 | -0.043933 | 1 | 0 | 43.226
26 | 0.029682 | 0.0074436 | -0.029673 | -0.007438 | 8.9606e-06 | 5.5741e-06 | 0.044168 | 0.044168 | 0.044168 | 1 | 0 | 0.99967 | -0.006336 | 12.1342
27 | 0.30393 | 0.076965 | -0.30355 | -0.076726 | 0.00037557 | 0.00023937 | 0.45533 | 0.45533 | 0.45533 | 0.99385 | -0.11744 | 0.99251 | -0.14321 | 31.2724
28 | 0.17013 | 0.042915 | -0.17003 | -0.042855 | 9.5859e-05 | 6.0551e-05 | 0.25617 | 0.25617 | 0.25617 | 0.98859 | -0.2188 | 0.98798 | -0.23058 | 17.5941
29 | 0.032777 | 0.0082177 | -0.03277 | -0.0082128 | 7.8443e-06 | 4.9096e-06 | 0.049272 | 0.049272 | 0.049272 | 0.9899 | -0.19352 | 0.98964 | -0.19854 | 13.5363
30 | -0.29607 | -0.074713 | 0.29644 | 0.074943 | 0.00036115 | 0.00023013 | 0.44466 | 0.44466 | 0.44466 | 0.99119 | -0.16865 | 0.99251 | -0.14321 | 30.5399
31 | -0.047484 | -0.01193 | 0.047504 | 0.011942 | 1.9463e-05 | 1.2323e-05 | 0.071099 | 0.071099 | 0.071099 | 0.99393 | -0.1162 | 0.99437 | -0.10762 | 19.5328
32 | 0.047484 | 0.01193 | -0.047433 | -0.011897 | 5.1294e-05 | 3.2478e-05 | 0.071099 | 0.071099 | 0.071099 | 0.99393 | -0.1162 | 0.99276 | -0.13886 | 19.5328
33 | 0.034233 | 0.0085889 | -0.034214 | -0.0085776 | 1.8073e-05 | 1.133e-05 | 0.051314 | 0.051314 | 0.051314 | 0.99276 | -0.13886 | 0.99218 | -0.14994 | 14.0972
34 | 0.0042383 | 0.0010616 | -0.004237 | -0.0010619 | 1.2963e-06 | -2.7957e-07 | 0.0063495 | 0.0063499 | 0.0063499 | 0.99321 | -0.13001 | 0.99287 | -0.13644 | 1.7445
35 | 0.15398 | 0.038832 | -0.15394 | -0.038805 | 4.3683e-05 | 2.7514e-05 | 0.232 | 0.232 | 0.232 | 0.98798 | -0.23058 | 0.98768 | -0.23651 | 15.9338
36 | -0.088486 | -0.022177 | 0.088546 | 0.022215 | 6.0504e-05 | 3.8609e-05 | 0.13405 | 0.13405 | 0.13405 | 0.98224 | -0.34245 | 0.98297 | -0.3281 | 36.8267
37 | -0.016605 | -0.0041617 | 0.016609 | 0.004164 | 4.0167e-06 | 2.341e-06 | 0.024724 | 0.024724 | 0.024724 | 0.99941 | -0.011412 | 0.99967 | -0.006336 | 6.7922
38 | 0.020793 | 0.0052138 | -0.020787 | -0.00521 | 6.3296e-06 | 3.8269e-06 | 0.031185 | 0.031185 | 0.031185 | 0.99218 | -0.14994 | 0.99185 | -0.15633 | 8.5673
39 | 0.010515 | 0.0026356 | -0.010513 | -0.0026348 | 1.56e-06 | 7.8266e-07 | 0.015774 | 0.015774 | 0.015774 | 0.99185 | -0.15633 | 0.99169 | -0.15945 | 4.3336

## res_trafo
| p_hv_mw | q_hv_mvar | p_lv_mw | q_lv_mvar | pl_mw | ql_mvar | i_hv_ka | i_lv_ka | vm_hv_pu | va_hv_degree | vm_lv_pu | va_lv_degree | loading_percent
0 | -1.2729e-15 | -1.3162e-15 | 0.00165 | 1.2699e-07 | 0.00165 | 1.2699e-07 | 5.2857e-17 | 0.0023815 | 0.99998 | 149.9956 | 1 | 0 | 0.2619

## res_ext_grid
| p_mw | q_mvar
0 | 0.45388 | 0.11507

## res_load
| p_mw | q_mvar
0 | 0.0060052 | 0.001505
1 | 0.004211 | 0.0010554
2 | 0.005946 | 0.0014902
3 | 0.016201 | 0.0040605
4 | 0.02159 | 0.005411
5 | 0.015301 | 0.0038349
6 | 0.018139 | 0.0045459
7 | 0.0071094 | 0.0017818
8 | 0.030485 | 0.0076403
9 | 0.029246 | 0.0073297
10 | 0.03277 | 0.0082128
11 | 0.014349 | 0.0035961
12 | 0.023147 | 0.0058012
13 | 0.0132 | 0.0033083
14 | 0.004237 | 0.0010619
15 | 0.01605 | 0.0040226
16 | 0.012727 | 0.0031897
17 | 0.088486 | 0.022177
18 | 0.016605 | 0.0041617
19 | 0.013063 | 0.003274
20 | 0.017544 | 0.0043969
21 | 0.0071145 | 0.0017831
22 | 0.013422 | 0.0033637
23 | 0.010272 | 0.0025744
24 | 0.010513 | 0.0026348

## dtypes
| element | column | dtype
0 | bus | name | object
1 | bus | vn_kv | float64
2 | bus | type | object
3 | bus | zone | object
4 | bus | in_service | bool
5 | load | name | object
6 | load | bus | uint32
7 | load | p_mw | float64
8 | load | q_mvar | float64
9 | load | const_z_percent | float64
10 | load | const_i_percent | float64
11 | load | sn_mva | float64
12 | load | scaling | float64
13 | load | in_service | bool
14 | load | type | object
15 | ext_grid | name | object
16 | ext_grid | bus | uint32
17 | ext_grid | vm_pu | float64
18 | ext_grid | va_degree | float64
19 | ext_grid | slack_weight | float64
20 | ext_grid | in_service | bool
21 | line | name | object
22 | line | std_type | object
23 | line | from_bus | uint32
24 | line | to_bus | uint32
25 | line | length_km | float64
26 | line | r_ohm_per_km | float64
27 | line | x_ohm_per_km | float64
28 | line | c_nf_per_km | float64
29 | line | g_us_per_km | float64
30 | line | max_i_ka | float64
31 | line | df | float64
32 | line | parallel | uint32
33 | line | type | object
34 | line | in_service | bool
35 | trafo | name | object
36 | trafo | std_type | object
37 | trafo | hv_bus | uint32
38 | trafo | lv_bus | uint32
39 | trafo | sn_mva | float64
40 | trafo | vn_hv_kv | float64
41 | trafo | vn_lv_kv | float64
42 | trafo | vk_percent | float64
43 | trafo | vkr_percent | float64
44 | trafo | pfe_kw | float64
45 | trafo | i0_percent | float64
46 | trafo | shift_degree | float64
47 | trafo | tap_side | object
48 | trafo | tap_neutral | int32
49 | trafo | tap_min | int32
50 | trafo | tap_max | int32
51 | trafo | tap_step_percent | float64
52 | trafo | tap_step_degree | float64
53 | trafo | tap_pos | int32
54 | trafo | tap_phase_shifter | bool
55 | trafo | parallel | uint32
56 | trafo | df | float64
57 | trafo | in_service | bool
58 | line_geodata | coords | object
59 | bus_geodata | x | float64
60 | bus_geodata | y | float64
61 | bus_geodata | coords | object
62 | res_bus | vm_pu | float64
63 | res_bus | va_degree | float64
64 | res_bus | p_mw | float64
65 | res_bus | q_mvar | float64
66 | res_line | p_from_mw | float64
67 | res_line | q_from_mvar | float64
68 | res_line | p_to_mw | float64
69 | res_line | q_to_mvar | float64
70 | res_line | pl_mw | float64
71 | res_line | ql_mvar | float64
72 | res_line | i_from_ka | float64
73 | res_line | i_to_ka | float64
74 | res_line | i_ka | float64
75 | res_line | vm_from_pu | float64
76 | res_line | va_from_degree | float64
77 | res_line | vm_to_pu | float64
78 | res_line | va_to_degree | float64
79 | res_line | loading_percent | float64
80 | res_trafo | p_hv_mw | float64
81 | res_trafo | q_hv_mvar | float64
82 | res_trafo | p_lv_mw | float64
83 | res_trafo | q_lv_mvar | float64
84 | res_trafo | pl_mw | float64
85 | res_trafo | ql_mvar | float64
86 | res_trafo | i_hv_ka | float64
87 | res_trafo | i_lv_ka | float64
88 | res_trafo | vm_hv_pu | float64
89 | res_trafo | va_hv_degree | float64
90 | res_trafo | vm_lv_pu | float64
91 | res_trafo | va_lv_degree | float64
92 | res_trafo | loading_percent | float64
93 | res_ext_grid | p_mw | float64
94 | res_ext_grid | q_mvar | float64
95 | res_load | p_mw | float64
96 | res_load | q_mvar | float64

## parameters
| version | format_version | converged | OPF_converged | name | f_hz | sn_mva
0 | 2.14.6 | 2.14.0 | TRUE | FALSE |  | 50 | 1