## bus
| name | vn_kv | type | zone | in_service
0 | bus_LV_261-325_0_3_node_0 | 0.4 | n |  | TRUE
1 | bus_LV_261-325_0_3_node_1 | 0.4 | n |  | TRUE
2 | bus_LV_261-325_0_3_node_2 | 0.4 | n |  | TRUE
3 | bus_LV_261-325_0_3_node_3 | 0.4 | n |  | TRUE
4 | bus_LV_261-325_0_3_node_8 | 0.4 | n |  | TRUE
5 | bus_LV_261-325_0_3_node_9 | 0.4 | n |  | TRUE
6 | bus_LV_261-325_0_3_node_14 | 0.4 | n |  | TRUE
7 | bus_LV_261-325_0_3_node_15 | 0.4 | n |  | TRUE
8 | bus_LV_261-325_0_3_node_5 | 0.4 | n |  | TRUE
9 | bus_LV_261-325_0_3_node_7 | 0.4 | n |  | TRUE
10 | bus_LV_261-325_0_3_node_28 | 0.4 | n |  | TRUE
11 | bus_LV_261-325_0_3_node_29 | 0.4 | n |  | TRUE
12 | bus_LV_261-325_0_3_node_16 | 0.4 | n |  | TRUE
13 | bus_LV_261-325_0_3_node_17 | 0.4 | n |  | TRUE
14 | bus_LV_261-325_0_3_node_13 | 0.4 | n |  | TRUE
15 | bus_LV_261-325_0_3_node_32 | 0.4 | n |  | TRUE
16 | bus_LV_261-325_0_3_node_24 | 0.4 | n |  | TRUE
17 | bus_LV_261-325_0_3_node_34 | 0.4 | n |  | TRUE
18 | bus_LV_261-325_0_3_node_35 | 0.4 | n |  | TRUE
19 | bus_LV_261-325_0_3_node_31 | 0.4 | n |  | TRUE
20 | bus_LV_261-325_0_3_node_22 | 0.4 | n |  | TRUE
21 | bus_LV_261-325_0_3_node_21 | 0.4 | n |  | TRUE
22 | bus_LV_261-325_0_3_node_33 | 0.4 | n |  | TRUE
23 | bus_LV_261-325_0_3_node_20 | 0.4 | n |  | TRUE
24 | bus_LV_261-325_0_3_node_18 | 0.4 | n |  | TRUE
25 | bus_LV_261-325_0_3_node_19 | 0.4 | n |  | TRUE
26 | bus_LV_261-325_0_3_node_26 | 0.4 | n |  | TRUE
27 | bus_LV_261-325_0_3_node_27 | 0.4 | n |  | TRUE
28 | bus_LV_261-325_0_3_node_30 | 0.4 | n |  | TRUE
29 | bus_LV_261-325_0_3_node_23 | 0.4 | n |  | TRUE
30 | bus_LV_261-325_0_3_node_25 | 0.4 | n |  | TRUE
31 | bus_MV_525_0_node_152 | 20 | n |  | TRUE

## load
| name | bus | p_mw | q_mvar | const_z_percent | const_i_percent | sn_mva | scaling | in_service | type
0 | LV_261-325_0_3_load_0 | 0 | 0.034558 | 0.008661 | 0 | 0 |  | 1 | TRUE | wye
1 | LV_261-325_0_3_load_15 | 7 | 0.00846 | 0.0021203 | 0 | 0 |  | 1 | TRUE | wye
2 | LV_261-325_0_3_load_28 | 10 | 0.024397 | 0.0061144 | 0 | 0 |  | 1 | TRUE | wye
3 | LV_261-325_0_3_load_29 | 11 | 0.036687 | 0.0091946 | 0 | 0 |  | 1 | TRUE | wye
4 | LV_261-325_0_3_load_16 | 12 | 0.011502 | 0.0028827 | 0 | 0 |  | 1 | TRUE | wye
5 | LV_261-325_0_3_load_17 | 13 | 0.032831 | 0.0082283 | 0 | 0 |  | 1 | TRUE | wye
6 | LV_261-325_0_3_load_32 | 15 | 0.0087037 | 0.0021814 | 0 | 0 |  | 1 | TRUE | wye
7 | LV_261-325_0_3_load_34 | 17 | 0.0063019 | 0.0015794 | 0 | 0 |  | 1 | TRUE | wye
8 | LV_261-325_0_3_load_35 | 18 | 0.014914 | 0.0037377 | 0 | 0 |  | 1 | TRUE | wye
9 | LV_261-325_0_3_load_22 | 20 | 0.036077 | 0.0090418 | 0 | 0 |  | 1 | TRUE | wye
10 | LV_261-325_0_3_load_21 | 21 | 0.036187 | 0.0090694 | 0 | 0 |  | 1 | TRUE | wye
11 | LV_261-325_0_3_load_33 | 22 | 0.0087417 | 0.0021909 | 0 | 0 |  | 1 | TRUE | wye
12 | LV_261-325_0_3_load_20 | 23 | 0.0032514 | 0.00081488 | 0 | 0 |  | 1 | TRUE | wye
13 | LV_261-325_0_3_load_18 | 24 | 0.0033794 | 0.00084695 | 0 | 0 |  | 1 | TRUE | wye
14 | LV_261-325_0_3_load_19 | 25 | 0.0031621 | 0.0007925 | 0 | 0 |  | 1 | TRUE | wye
15 | LV_261-325_0_3_load_26 | 26 | 0.015575 | 0.0039035 | 0 | 0 |  | 1 | TRUE | wye
16 | LV_261-325_0_3_load_27 | 27 | 0.0084823 | 0.0021259 | 0 | 0 |  | 1 | TRUE | wye
17 | LV_261-325_0_3_load_30 | 28 | 0.0088606 | 0.0022207 | 0 | 0 |  | 1 | TRUE | wye
18 | LV_261-325_0_3_load_25 | 30 | 0.03591 | 0.009 | 0 | 0 |  | 1 | TRUE | wye

## ext_grid
| name | bus | vm_pu | va_degree | slack_weight | in_service
0 |  | 18 | 1 | 0 | 1 | TRUE

## line
| name | std_type | from_bus | to_bus | length_km | r_ohm_per_km | x_ohm_per_km | c_nf_per_km | g_us_per_km | max_i_ka | df | parallel | type | in_service
0 | LV_261-325_0_3_line_0 |  | 0 | 1 | 0.044916 | 0.125 | 0.08 | 261 | 0 | 0.364 | 1 | 2 | cs | TRUE
1 | LV_261-325_0_3_line_1 |  | 0 | 2 | 0.033381 | 0.125 | 0.08 | 261 | 0 | 0.364 | 1 | 1 | cs | TRUE
2 | LV_261-325_0_3_line_2 |  | 1 | 3 | 0.034448 | 0.125 | 0.08 | 261 | 0 | 0.364 | 1 | 3 | cs | TRUE
3 | LV_261-325_0_3_line_3 |  | 2 | 4 | 0.008466 | 0.125 | 0.08 | 261 | 0 | 0.364 | 1 | 1 | cs | TRUE
4 | LV_261-325_0_3_line_4 |  | 2 | 5 | 0.016017 | 0.125 | 0.08 | 261 | 0 | 0.364 | 1 | 1 | cs | TRUE
5 | LV_261-325_0_3_line_5 |  | 3 | 6 | 0.014319 | 0.125 | 0.08 | 261 | 0 | 0.364 | 1 | 3 | cs | TRUE
6 | LV_261-325_0_3_line_6 |  | 3 | 7 | 0.01694 | 0.125 | 0.08 | 261 | 0 | 0.364 | 1 | 3 | cs | TRUE
7 | LV_261-325_0_3_line_7 |  | 4 | 12 | 0.016218 | 0.125 | 0.08 | 261 | 0 | 0.364 | 1 | 1 | cs | TRUE
8 | LV_261-325_0_3_line_8 |  | 4 | 9 | 0.024801 | 0.125 | 0.08 | 261 | 0 | 0.364 | 1 | 1 | cs | TRUE
9 | LV_261-325_0_3_line_9 |  | 5 | 13 | 0.033791 | 0.125 | 0.08 | 261 | 0 | 0.364 | 1 | 1 | cs | TRUE
10 | LV_261-325_0_3_line_10 |  | 6 | 17 | 0.009254 | 0.125 | 0.08 | 261 | 0 | 0.364 | 1 | 1 | cs | TRUE
11 | LV_261-325_0_3_line_11 |  | 6 | 18 | 0.003231 | 0.125 | 0.08 | 261 | 0 | 0.364 | 1 | 3 | cs | TRUE
12 | LV_261-325_0_3_line_12 |  | 7 | 19 | 0.0079848 | 0.125 | 0.08 | 261 | 0 | 0.364 | 1 | 2 | cs | TRUE
13 | LV_261-325_0_3_line_13 |  | 8 | 9 | 0.02207 | 0.125 | 0.08 | 261 | 0 | 0.364 | 1 | 1 | cs | TRUE
14 | LV_261-325_0_3_line_14 |  | 8 | 10 | 0.062883 | 0.125 | 0.08 | 261 | 0 | 0.364 | 1 | 1 | cs | TRUE
15 | LV_261-325_0_3_line_15 |  | 9 | 11 | 0.037343 | 0.125 | 0.08 | 261 | 0 | 0.364 | 1 | 1 | cs | TRUE
16 | LV_261-325_0_3_line_16 |  | 13 | 23 | 0.02079 | 0.125 | 0.08 | 261 | 0 | 0.364 | 1 | 1 | cs | TRUE
17 | LV_261-325_0_3_line_17 |  | 14 | 15 | 0.0058437 | 0.125 | 0.08 | 261 | 0 | 0.364 | 1 | 1 | cs | TRUE
18 | LV_261-325_0_3_line_18 |  | 14 | 16 | 0.014055 | 0.125 | 0.08 | 261 | 0 | 0.364 | 1 | 1 | cs | TRUE
19 | LV_261-325_0_3_line_19 |  | 15 | 22 | 0.019498 | 0.125 | 0.08 | 261 | 0 | 0.364 | 1 | 1 | cs | TRUE
20 | LV_261-325_0_3_line_20 |  | 16 | 26 | 0.0030953 | 0.125 | 0.08 | 261 | 0 | 0.364 | 1 | 1 | cs | TRUE
21 | LV_261-325_0_3_line_21 |  | 19 | 27 | 0.010949 | 0.125 | 0.08 | 261 | 0 | 0.364 | 1 | 1 | cs | TRUE
22 | LV_261-325_0_3_line_22 |  | 19 | 28 | 0.018877 | 0.125 | 0.08 | 261 | 0 | 0.364 | 1 | 1 | cs | TRUE
23 | LV_261-325_0_3_line_23 |  | 20 | 21 | 0.018993 | 0.125 | 0.08 | 261 | 0 | 0.364 | 1 | 1 | cs | TRUE
24 | LV_261-325_0_3_line_24 |  | 21 | 29 | 0.0069536 | 0.125 | 0.08 | 261 | 0 | 0.364 | 1 | 1 | cs | TRUE
25 | LV_261-325_0_3_line_25 |  | 23 | 25 | 0.013093 | 0.125 | 0.08 | 261 | 0 | 0.364 | 1 | 1 | cs | TRUE
26 | LV_261-325_0_3_line_26 |  | 24 | 25 | 0.012911 | 0.125 | 0.08 | 261 | 0 | 0.364 | 1 | 1 | cs | TRUE
27 | LV_261-325_0_3_line_27 |  | 26 | 28 | 0.019548 | 0.125 | 0.08 | 261 | 0 | 0.364 | 1 | 1 | cs | TRUE
28 | LV_261-325_0_3_line_28 |  | 27 | 30 | 0.018895 | 0.125 | 0.08 | 261 | 0 | 0.364 | 1 | 1 | cs | TRUE
29 | LV_261-325_0_3_line_29 |  | 29 | 30 | 0.011961 | 0.125 | 0.08 | 261 | 0 | 0.364 | 1 | 1 | cs | TRUE

## trafo
| name | std_type | hv_bus | lv_bus | sn_mva | vn_hv_kv | vn_lv_kv | vk_percent | vkr_percent | pfe_kw | i0_percent | shift_degree | tap_side | tap_neutral | tap_min | tap_max | tap_step_percent | tap_step_degree | tap_pos | tap_phase_shifter | parallel | df | in_service
0 | LV_261-325_0_3_trafo_35 | 0.63 MVA 20/0.4 kV | 31 | 18 | 0.63 | 20 | 0.4 | 6 | 1.206 | 1.65 | 0.2619 | 150 | hv | 0 | -2 | 2 | 2.5 | 0 | 0 | FALSE | 1 | 1 | TRUE

## line_geodata
| x0 | y0 | x1 | y1 | x2 | y2 | x3 | y3
0 | 2680927.1496 | 1248193.1241 | 2680965.0133 | 1248168.9622
1 | 2680993.153 | 1248151.0055 | 2680965.0133 | 1248168.9622
2 | 2680927.1496 | 1248193.1241 | 2680929.8777 | 1248197.4312 | 2680927.6281 | 1248199.0128 | 2680941.6993 | 1248221.6214
3 | 2680988.583 | 1248143.8712 | 2680993.153 | 1248151.0055
4 | 2681001.805 | 1248164.5002 | 2680993.153 | 1248151.0055
5 | 2680941.6993 | 1248221.6214 | 2680948.651 | 1248216.9462 | 2680954.5435 | 1248217.9385
6 | 2680941.6993 | 1248221.6214 | 2680941.5889 | 1248229.7036 | 2680934.1864 | 1248234.5671
7 | 2680988.583 | 1248143.8712 | 2680979.8341 | 1248130.2156
8 | 2680988.583 | 1248143.8712 | 2681000.0266 | 1248145.9735 | 2681007.9013 | 1248141.1998 | 2681010.0537 | 1248144.5205
9 | 2681001.805 | 1248164.5002 | 2681009.3328 | 1248176.2561 | 2681020.0707 | 1248192.9286
10 | 2680954.5435 | 1248217.9385 | 2680955.9495 | 1248212.8762 | 2680959.4061 | 1248210.8441
11 | 2680957.7384 | 1248218.4825 | 2680954.5435 | 1248217.9385
12 | 2680927.5131 | 1248238.9516 | 2680934.1864 | 1248234.5671
13 | 2681022.0888 | 1248163.0207 | 2681017.1253 | 1248155.3917 | 2681010.0537 | 1248144.5205
14 | 2681022.0888 | 1248163.0207 | 2681055.8763 | 1248216.0556
15 | 2681010.0537 | 1248144.5205 | 2681042.0133 | 1248125.2052
16 | 2681020.0707 | 1248192.9286 | 2681031.3276 | 1248210.4069
17 | 2680952.9188 | 1248284.8987 | 2680956.0184 | 1248289.8526
18 | 2680945.4537 | 1248272.977 | 2680952.9188 | 1248284.8987
19 | 2680966.3604 | 1248306.3815 | 2680956.0184 | 1248289.8526
20 | 2680945.4537 | 1248272.977 | 2680948.1112 | 1248271.3899
21 | 2680927.5131 | 1248238.9516 | 2680918.3601 | 1248244.9595
22 | 2680927.5131 | 1248238.9516 | 2680937.6322 | 1248254.8874
23 | 2680870.9077 | 1248276.1817 | 2680886.7603 | 1248265.7213
24 | 2680892.5643 | 1248261.8916 | 2680886.7603 | 1248265.7213
25 | 2681038.417 | 1248221.4144 | 2681031.3276 | 1248210.4069
26 | 2681038.417 | 1248221.4144 | 2681045.4077 | 1248232.2688
27 | 2680948.1112 | 1248271.3899 | 2680937.6322 | 1248254.8874
28 | 2680918.3601 | 1248244.9595 | 2680902.5639 | 1248255.3279
29 | 2680892.5643 | 1248261.8916 | 2680902.5639 | 1248255.3279

## bus_geodata
| x | y | coords
0 | 2680965.0133 | 1248168.9622
1 | 2680927.1496 | 1248193.1241
2 | 2680993.153 | 1248151.0055
3 | 2680941.6993 | 1248221.6214
4 | 2680988.583 | 1248143.8712
5 | 2681001.805 | 1248164.5002
6 | 2680954.5435 | 1248217.9385
7 | 2680934.1864 | 1248234.5671
8 | 2681022.0888 | 1248163.0207
9 | 2681010.0537 | 1248144.5205
10 | 2681055.8763 | 1248216.0556
11 | 2681042.0133 | 1248125.2052
12 | 2680979.8341 | 1248130.2156
13 | 2681020.0707 | 1248192.9286
14 | 2680952.9188 | 1248284.8987
15 | 2680956.0184 | 1248289.8526
16 | 2680945.4537 | 1248272.977
17 | 2680959.4061 | 1248210.8441
18 | 2680957.7384 | 1248218.4825
19 | 2680927.5131 | 1248238.9516
20 | 2680870.9077 | 1248276.1817
21 | 2680886.7603 | 1248265.7213
22 | 2680966.3604 | 1248306.3815
23 | 2681031.3276 | 1248210.4069
24 | 2681045.4077 | 1248232.2688
25 | 2681038.417 | 1248221.4144
26 | 2680948.1112 | 1248271.3899
27 | 2680918.3601 | 1248244.9595
28 | 2680937.6322 | 1248254.8874
29 | 2680892.5643 | 1248261.8916
30 | 2680902.5639 | 1248255.3279
31 | 2680954.5435 | 1248217.9385

## line_std_types
| c_nf_per_km | r_ohm_per_km | x_ohm_per_km | max_i_ka | type | q_mm2 | alpha | voltage_rating
NAYY 4x50 SE | 210 | 0.642 | 0.083 | 0.142 | cs | 50 | 0.00403 | LV
NAYY 4x120 SE | 264 | 0.225 | 0.08 | 0.242 | cs | 120 | 0.00403 | LV
NAYY 4x150 SE | 261 | 0.208 | 0.08 | 0.27 | cs | 150 | 0.00403 | LV
NA2XS2Y 1x95 RM/25 12/20 kV | 216 | 0.313 | 0.132 | 0.252 | cs | 95 | 0.00403 | MV
NA2XS2Y 1x185 RM/25 12/20 kV | 273 | 0.161 | 0.117 | 0.362 | cs | 185 | 0.00403 | MV
NA2XS2Y 1x240 RM/25 12/20 kV | 304 | 0.122 | 0.112 | 0.421 | cs | 240 | 0.00403 | MV
NA2XS2Y 1x95 RM/25 6/10 kV | 315 | 0.313 | 0.123 | 0.249 | cs | 95 | 0.00403 | MV
NA2XS2Y 1x185 RM/25 6/10 kV | 406 | 0.161 | 0.11 | 0.358 | cs | 185 | 0.00403 | MV
NA2XS2Y 1x240 RM/25 6/10 kV | 456 | 0.122 | 0.105 | 0.416 | cs | 240 | 0.00403 | MV
NA2XS2Y 1x150 RM/25 12/20 kV | 250 | 0.206 | 0.116 | 0.319 | cs | 150 | 0.00403 | MV
NA2XS2Y 1x120 RM/25 12/20 kV | 230 | 0.253 | 0.119 | 0.283 | cs | 120 | 0.00403 | MV
NA2XS2Y 1x70 RM/25 12/20 kV | 190 | 0.443 | 0.132 | 0.22 | cs | 70 | 0.00403 | MV
NA2XS2Y 1x150 RM/25 6/10 kV | 360 | 0.206 | 0.11 | 0.315 | cs | 150 | 0.00403 | MV
NA2XS2Y 1x120 RM/25 6/10 kV | 340 | 0.253 | 0.113 | 0.28 | cs | 120 | 0.00403 | MV
NA2XS2Y 1x70 RM/25 6/10 kV | 280 | 0.443 | 0.123 | 0.217 | cs | 70 | 0.00403 | MV
N2XS(FL)2Y 1x120 RM/35 64/110 kV | 112 | 0.153 | 0.166 | 0.366 | cs | 120 | 0.00393 | HV
N2XS(FL)2Y 1x185 RM/35 64/110 kV | 125 | 0.099 | 0.156 | 0.457 | cs | 185 | 0.00393 | HV
N2XS(FL)2Y 1x240 RM/35 64/110 kV | 135 | 0.075 | 0.149 | 0.526 | cs | 240 | 0.00393 | HV
N2XS(FL)2Y 1x300 RM/35 64/110 kV | 144 | 0.06 | 0.144 | 0.588 | cs | 300 | 0.00393 | HV
15-AL1/3-ST1A 0.4 | 11 | 1.8769 | 0.35 | 0.105 | ol | 16 | 0.00403 | LV
24-AL1/4-ST1A 0.4 | 11.25 | 1.2012 | 0.335 | 0.14 | ol | 24 | 0.00403 | LV
48-AL1/8-ST1A 0.4 | 12.2 | 0.5939 | 0.3 | 0.21 | ol | 48 | 0.00403 | LV
94-AL1/15-ST1A 0.4 | 13.2 | 0.306 | 0.29 | 0.35 | ol | 94 | 0.00403 | LV
34-AL1/6-ST1A 10.0 | 9.7 | 0.8342 | 0.36 | 0.17 | ol | 34 | 0.00403 | MV
48-AL1/8-ST1A 10.0 | 10.1 | 0.5939 | 0.35 | 0.21 | ol | 48 | 0.00403 | MV
70-AL1/11-ST1A 10.0 | 10.4 | 0.4132 | 0.339 | 0.29 | ol | 70 | 0.00403 | MV
94-AL1/15-ST1A 10.0 | 10.75 | 0.306 | 0.33 | 0.35 | ol | 94 | 0.00403 | MV
122-AL1/20-ST1A 10.0 | 11.1 | 0.2376 | 0.323 | 0.41 | ol | 122 | 0.00403 | MV
149-AL1/24-ST1A 10.0 | 11.25 | 0.194 | 0.315 | 0.47 | ol | 149 | 0.00403 | MV
34-AL1/6-ST1A 20.0 | 9.15 | 0.8342 | 0.382 | 0.17 | ol | 34 | 0.00403 | MV
48-AL1/8-ST1A 20.0 | 9.5 | 0.5939 | 0.372 | 0.21 | ol | 48 | 0.00403 | MV
70-AL1/11-ST1A 20.0 | 9.7 | 0.4132 | 0.36 | 0.29 | ol | 70 | 0.00403 | MV
94-AL1/15-ST1A 20.0 | 10 | 0.306 | 0.35 | 0.35 | ol | 94 | 0.00403 | MV
122-AL1/20-ST1A 20.0 | 10.3 | 0.2376 | 0.344 | 0.41 | ol | 122 | 0.00403 | MV
149-AL1/24-ST1A 20.0 | 10.5 | 0.194 | 0.337 | 0.47 | ol | 149 | 0.00403 | MV
184-AL1/30-ST1A 20.0 | 10.75 | 0.1571 | 0.33 | 0.535 | ol | 184 | 0.00403 | MV
243-AL1/39-ST1A 20.0 | 11 | 0.1188 | 0.32 | 0.645 | ol | 243 | 0.00403 | MV
48-AL1/8-ST1A 110.0 | 8 | 0.5939 | 0.46 | 0.21 | ol | 48 | 0.00403 | HV
70-AL1/11-ST1A 110.0 | 8.4 | 0.4132 | 0.45 | 0.29 | ol | 70 | 0.00403 | HV
94-AL1/15-ST1A 110.0 | 8.65 | 0.306 | 0.44 | 0.35 | ol | 94 | 0.00403 | HV
122-AL1/20-ST1A 110.0 | 8.5 | 0.2376 | 0.43 | 0.41 | ol | 122 | 0.00403 | HV
149-AL1/24-ST1A 110.0 | 8.75 | 0.194 | 0.41 | 0.47 | ol | 149 | 0.00403 | HV
184-AL1/30-ST1A 110.0 | 8.8 | 0.1571 | 0.4 | 0.535 | ol | 184 | 0.00403 | HV
243-AL1/39-ST1A 110.0 | 9 | 0.1188 | 0.39 | 0.645 | ol | 243 | 0.00403 | HV
305-AL1/39-ST1A 110.0 | 9.2 | 0.0949 | 0.38 | 0.74 | ol | 305 | 0.00403 | HV
490-AL1/64-ST1A 110.0 | 9.75 | 0.059 | 0.37 | 0.96 | ol | 490 | 0.00403 | HV
679-AL1/86-ST1A 110.0 | 9.95 | 0.042 | 0.36 | 1.15 | ol | 679 | 0.00403 | HV
490-AL1/64-ST1A 220.0 | 10 | 0.059 | 0.285 | 0.96 | ol | 490 | 0.00403 | HV
679-AL1/86-ST1A 220.0 | 11.7 | 0.042 | 0.275 | 1.15 | ol | 679 | 0.00403 | HV
490-AL1/64-ST1A 380.0 | 11 | 0.059 | 0.253 | 0.96 | ol | 490 | 0.00403 | HV
679-AL1/86-ST1A 380.0 | 14.6 | 0.042 | 0.25 | 1.15 | ol | 679 | 0.00403 | HV

## trafo_std_types
| i0_percent | pfe_kw | vkr_percent | sn_mva | vn_lv_kv | vn_hv_kv | vk_percent | shift_degree | vector_group | tap_side | tap_neutral | tap_min | tap_max | tap_step_degree | tap_step_percent | tap_phase_shifter
160 MVA 380/110 kV | 0.06 | 60 | 0.25 | 160 | 110 | 380 | 12.2 | 0 | Yy0 | hv | 0 | -9 | 9 | 0 | 1.5 | FALSE
100 MVA 220/110 kV | 0.06 | 55 | 0.26 | 100 | 110 | 220 | 12 | 0 | Yy0 | hv | 0 | -9 | 9 | 0 | 1.5 | FALSE
63 MVA 110/20 kV | 0.04 | 22 | 0.32 | 63 | 20 | 110 | 18 | 150 | YNd5 | hv | 0 | -9 | 9 | 0 | 1.5 | FALSE
40 MVA 110/20 kV | 0.05 | 18 | 0.34 | 40 | 20 | 110 | 16.2 | 150 | YNd5 | hv | 0 | -9 | 9 | 0 | 1.5 | FALSE
25 MVA 110/20 kV | 0.07 | 14 | 0.41 | 25 | 20 | 110 | 12 | 150 | YNd5 | hv | 0 | -9 | 9 | 0 | 1.5 | FALSE
63 MVA 110/10 kV | 0.04 | 22 | 0.32 | 63 | 10 | 110 | 18 | 150 | YNd5 | hv | 0 | -9 | 9 | 0 | 1.5 | FALSE
40 MVA 110/10 kV | 0.05 | 18 | 0.34 | 40 | 10 | 110 | 16.2 | 150 | YNd5 | hv | 0 | -9 | 9 | 0 | 1.5 | FALSE
25 MVA 110/10 kV | 0.07 | 14 | 0.41 | 25 | 10 | 110 | 12 | 150 | YNd5 | hv | 0 | -9 | 9 | 0 | 1.5 | FALSE
0.25 MVA 20/0.4 kV | 0.32 | 0.8 | 1.44 | 0.25 | 0.4 | 20 | 6 | 150 | Yzn5 | hv | 0 | -2 | 2 | 0 | 2.5 | FALSE
0.4 MVA 20/0.4 kV | 0.3375 | 1.35 | 1.425 | 0.4 | 0.4 | 20 | 6 | 150 | Dyn5 | hv | 0 | -2 | 2 | 0 | 2.5 | FALSE
0.63 MVA 20/0.4 kV | 0.2619 | 1.65 | 1.206 | 0.63 | 0.4 | 20 | 6 | 150 | Dyn5 | hv | 0 | -2 | 2 | 0 | 2.5 | FALSE
0.25 MVA 10/0.4 kV | 0.24 | 0.6 | 1.2 | 0.25 | 0.4 | 10 | 4 | 150 | Dyn5 | hv | 0 | -2 | 2 | 0 | 2.5 | FALSE
0.4 MVA 10/0.4 kV | 0.2375 | 0.95 | 1.325 | 0.4 | 0.4 | 10 | 4 | 150 | Dyn5 | hv | 0 | -2 | 2 | 0 | 2.5 | FALSE
0.63 MVA 10/0.4 kV | 0.1873 | 1.18 | 1.0794 | 0.63 | 0.4 | 10 | 4 | 150 | Dyn5 | hv | 0 | -2 | 2 | 0 | 2.5 | FALSE

## trafo3w_std_types
| sn_hv_mva | sn_mv_mva | sn_lv_mva | vn_hv_kv | vn_mv_kv | vn_lv_kv | vk_hv_percent | vk_mv_percent | vk_lv_percent | vkr_hv_percent | vkr_mv_percent | vkr_lv_percent | pfe_kw | i0_percent | shift_mv_degree | shift_lv_degree | vector_group | tap_side | tap_neutral | tap_min | tap_max | tap_step_percent
63/25/38 MVA 110/20/10 kV | 63 | 25 | 38 | 110 | 20 | 10 | 10.4 | 10.4 | 10.4 | 0.28 | 0.32 | 0.35 | 35 | 0.89 | 0 | 0 | YN0yn0yn0 | hv | 0 | -10 | 10 | 1.2
63/25/38 MVA 110/10/10 kV | 63 | 25 | 38 | 110 | 10 | 10 | 10.4 | 10.4 | 10.4 | 0.28 | 0.32 | 0.35 | 35 | 0.89 | 0 | 0 | YN0yn0yn0 | hv | 0 | -10 | 10 | 1.2

## fuse_std_types
| fuse_type | i_rated_a | t_avg | t_min | t_total | x_avg | x_min | x_total
HV 100A | HV 100A | 100 | 0 | [10.0, 3.64, 0.854, 0.281, 0.1, 0.0531, 0.022, 0.01] | [10.0, 4.267, 1.21, 0.403, 0.1, 0.058, 0.022, 0.01] | 0 | [300.0, 350.0, 450.0, 550.0, 700.0, 850.0, 1200.0, 1752.0] | [600.0, 700.0, 900.0, 1150.0, 1665.0, 2000.0, 3000.0, 4313.0]
HV 10A | HV 10A | 10 | 0 | [10.0, 1675.0, 0.344, 0.156, 0.1, 0.0417, 0.0171, 0.01] | [10.0, 1.3, 0.3, 0.155, 0.1, 0.0555, 0.023, 0.01] | 0 | [30.0, 32.0, 35.0, 37.0, 39.0, 50.0, 70.0, 88.0] | [60.0, 70.0, 80.0, 87.0, 94.0, 110.0, 150.0, 216.0]
HV 125A | HV 125A | 125 | 0 | [10.0, 1.82, 0.344, 0.1, 0.0467, 0.0269, 0.01] | [10.0, 2.478, 0.426, 0.1, 0.0427, 0.0211, 0.01] | 0 | [375.0, 500.0, 700.0, 925.0, 1200.0, 1500.0, 2341.0] | [750.0, 1000.0, 1500.0, 2200.0, 3000.0, 4000.0, 5765.0]
HV 160A | HV 160A | 160 | 0 | [10.0, 4.15, 1.03, 0.198, 0.1, 0.051, 0.0172, 0.01] | [10.0, 2.3, 0.734, 0.274, 0.1, 0.046, 0.0177, 0.01] | 0 | [480.0, 550.0, 700.0, 1000.0, 1260.0, 1600.0, 2500.0, 3227.0] | [960.0, 1300.0, 1700.0, 2200.0, 2996.0, 4000.0, 6000.0, 7946.0]
HV 16A | HV 16A | 16 | 0 | [10.0, 0.352, 0.164, 0.1, 0.0649, 0.0342, 0.01] | [10.0, 2.34, 0.722, 0.181, 0.1, 0.055, 0.0296, 0.01] | 0 | [48.0, 60.0, 65.0, 71.0, 80.0, 100.0, 162.0] | [96.0, 110.0, 125.0, 150.0, 168.0, 200.0, 250.0, 398.0]
HV 200A | HV 200A | 200 | 0 | [10.0, 4.267, 1.21, 0.403, 0.1, 0.058, 0.022, 0.01] | [10.0, 3.73, 1.654, 0.328, 0.1, 0.0531, 0.019, 0.01] | 0 | [600.0, 700.0, 900.0, 1150.0, 1665.0, 2000.0, 3000.0, 4313.0] | [1200.0, 1500.0, 1800.0, 2700.0, 3960.0, 5000.0, 7500.0, 10620.0]
HV 20A | HV 20A | 20 | 0 | [10.0, 1.3, 0.3, 0.155, 0.1, 0.0555, 0.023, 0.01] | [10.0, 1.3, 0.161, 0.1, 0.0611, 0.0399, 0.0141, 0.01] | 0 | [60.0, 70.0, 80.0, 87.0, 94.0, 110.0, 150.0, 216.0] | [120.0, 150.0, 200.0, 223.0, 260.0, 300.0, 450.0, 532.0]
HV 25A | HV 25A | 25 | 0 | [10.0, 2.512, 0.833, 0.299, 0.1, 0.0372, 0.0223, 0.01] | [10.0, 3.125, 0.597, 0.198, 0.1, 0.0378, 0.022, 0.01] | 0 | [75.0, 82.0, 90.0, 100.0, 124.0, 170.0, 200.0, 289.0] | [150.0, 170.0, 210.0, 250.0, 294.0, 400.0, 500.0, 711.0]
HV 31.5A | HV 31.5A | 31.5 | 0 | [10.0, 2.34, 0.722, 0.181, 0.1, 0.055, 0.0296, 0.01] | [10.0, 2.84, 0.368, 0.164, 0.1, 0.0621, 0.0378, 0.0195, 0.01] | 0 | [95.0, 110.0, 125.0, 150.0, 165.0, 200.0, 250.0, 390.0] | [189.0, 220.0, 300.0, 350.0, 393.0, 450.0, 530.0, 700.0, 960.0]
HV 40A | HV 40A | 40 | 0 | [10.0, 1.3, 0.161, 0.1, 0.0611, 0.0399, 0.0141, 0.01] | [10.0, 2.05, 0.369, 0.198, 0.1, 0.051, 0.0298, 0.01] | 0 | [120.0, 150.0, 200.0, 223.0, 260.0, 300.0, 450.0, 532.0] | [240.0, 300.0, 400.0, 450.0, 530.0, 650.0, 800.0, 1311.0]
HV 50A | HV 50A | 50 | 0 | [10.0, 3.215, 0.597, 0.198, 0.1, 0.0378, 0.022, 0.01] | [10.0, 3.64, 0.854, 0.281, 0.1, 0.0531, 0.022, 0.01] | 0 | [150.0, 170.0, 210.0, 250.0, 294.0, 400.0, 500.0, 711.0] | [300.0, 350.0, 450.0, 550.0, 700.0, 850.0, 1200.0, 1752.0]
HV 6.3A | HV 6.3A | 6.3 | 0 | [10.0, 1.39, 0.344, 0.168, 0.1, 0.056, 0.0263, 0.01] | [10.0, 1.711, 0.516, 0.198, 0.1, 0.0634, 0.0303, 0.01] | 0 | [19.0, 19.5, 20.4, 20.8, 22.0, 25.0, 32.0, 48.0] | [38.0, 40.0, 43.0, 48.0, 53.0, 60.0, 75.0, 118.0]
HV 63A | HV 63A | 63 | 0 | [10.0, 2.84, 0.368, 0.164, 0.1, 0.0621, 0.0378, 0.0195, 0.01] | [10.0, 1.82, 0.344, 0.1, 0.0467, 0.0269, 0.01] | 0 | [189.0, 220.0, 300.0, 350.0, 393.0, 450.0, 530.0, 700.0, 961.0] | [378.0, 500.0, 700.0, 934.0, 1200.0, 1500.0, 2366.0]
HV 80A | HV 80A | 80 | 0 | [10.0, 2.05, 0.369, 0.198, 0.1, 0.051, 0.0298, 0.01] | [10.0, 4.15, 1.03, 0.198, 0.1, 0.051, 0.0172, 0.01] | 0 | [240.0, 300.0, 400.0, 450.0, 530.0, 650.0, 800.0, 1311.0] | [480.0, 550.0, 700.0, 1000.0, 1260.0, 1600.0, 2500.0, 3227.0]
Siemens NH-1-100 | Siemens NH-1-100 | 100 | [5400.0, 2000.0, 400.0, 20.0, 1.0, 0.2, 0.012, 0.004] | 0 | 0 | [150.0, 190.0, 250.0, 430.0, 900.0, 1250.0, 2700.0, 3600.0] | 0 | 0
Siemens NH-1-125 | Siemens NH-1-125 | 125 | [4800.0, 120.0, 7.0, 0.1, 0.004] | 0 | 0 | [180.0, 400.0, 740.0, 2000.0, 4250.0] | 0 | 0
Siemens NH-1-16 | Siemens NH-1-16 | 16 | [4000.0, 400.0, 2.0, 0.1, 0.04, 0.01] | 0 | 0 | [26.0, 35.0, 75.0, 150.0, 200.0, 300.0] | 0 | 0
Siemens NH-1-160 | Siemens NH-1-160 | 160 | [4800.0, 120.0, 7.0, 0.1, 0.004] | 0 | 0 | [210.0, 500.0, 900.0, 2300.0, 5000.0] | 0 | 0
Siemens NH-1-25 | Siemens NH-1-25 | 25 | [4000.0, 1000.0, 10.0, 0.2, 0.02, 0.01] | 0 | 0 | [40.0, 50.0, 100.0, 210.0, 400.0, 500.0] | 0 | 0
Siemens NH-1-50 | Siemens NH-1-50 | 50 | [4000.0, 40.0, 4.0, 1.0, 0.02, 0.01] | 0 | 0 | [86.0, 200.0, 300.0, 400.0, 1000.0, 1280.0] | 0 | 0
Siemens NH-1-63 | Siemens NH-1-63 | 63 | [4000.0, 100.0, 10.0, 2.0, 0.04, 0.01] | 0 | 0 | [100.0, 200.0, 300.0, 400.0, 1000.0, 1500.0] | 0 | 0
Siemens NH-1-80 | Siemens NH-1-80 | 80 | [4800.0, 120.0, 7.0, 0.1, 0.01] | 0 | 0 | [150.58, 250.0, 450.0, 1150.0, 2470.0] | 0 | 0
Siemens NH-2-1000 | Siemens NH-2-1000 | 1000 | [4800.0, 120.0, 7.0, 0.1, 0.004] | 0 | 0 | [1900.0, 3500.0, 8400.0, 24000.0, 52000.0] | 0 | 0
Siemens NH-2-200 | Siemens NH-2-200 | 200 | [4800.0, 120.0, 7.0, 0.1, 0.004] | 0 | 0 | [280.0, 650.0, 1200.0, 3000.0, 7000.0] | 0 | 0
Siemens NH-2-224 | Siemens NH-2-224 | 224 | [4800.0, 120.0, 7.0, 0.2, 0.04, 0.004] | 0 | 0 | [400.0, 750.0, 1453.0, 3025.0, 4315.0, 7600.0] | 0 | 0
Siemens NH-2-250 | Siemens NH-2-250 | 250 | [4800.0, 120.0, 7.0, 0.1, 0.004] | 0 | 0 | [450.0, 800.0, 1650.0, 4000.0, 8500.0] | 0 | 0
Siemens NH-2-315 | Siemens NH-2-315 | 315 | [4800.0, 120.0, 7.0, 0.1, 0.004] | 0 | 0 | [550.0, 920.0, 1900.0, 5000.0, 11000.0] | 0 | 0
Siemens NH-2-355 | Siemens NH-2-355 | 355 | [4800.0, 120.0, 6.0, 0.1, 0.004] | 0 | 0 | [650.0, 1116.27, 2350.0, 5840.0, 12790.0] | 0 | 0
Siemens NH-2-400 | Siemens NH-2-400 | 400 | [4800.0, 120.0, 7.0, 0.1, 0.004] | 0 | 0 | [720.0, 1350.0, 2800.0, 6500.0, 15000.0] | 0 | 0
Siemens NH-2-425 | Siemens NH-2-425 | 425 | [4800.0, 120.0, 7.0, 0.1, 0.004] | 0 | 0 | [850.0, 1500.0, 3050.0, 7500.0, 16500.0] | 0 | 0
Siemens NH-2-630 | Siemens NH-2-630 | 630 | [4800.0, 120.0, 7.0, 0.1, 0.004] | 0 | 0 | [1200.0, 2000.0, 4800.0, 12000.0, 26000.0] | 0 | 0

## res_bus
| vm_pu | va_degree | p_mw | q_mvar
0 | 0.99363 | -0.1218 | 0.034558 | 0.008661
1 | 0.99672 | -0.062601 | 0 | 0
2 | 0.9901 | -0.18994 | 0 | 0
3 | 0.9983 | -0.032474 | 0 | 0
4 | 0.98954 | -0.20087 | 0 | 0
5 | 0.98948 | -0.20209 | 0 | 0
6 | 0.99968 | -0.0060669 | 0 | 0
7 | 0.99744 | -0.048981 | 0.00846 | 0.0021203
8 | 0.98765 | -0.23749 | 0 | 0
9 | 0.98814 | -0.22788 | 0 | 0
10 | 0.98624 | -0.26495 | 0.024397 | 0.0061144
11 | 0.98689 | -0.25236 | 0.036687 | 0.0091946
12 | 0.98937 | -0.20419 | 0.011502 | 0.0028827
13 | 0.98815 | -0.22776 | 0.032831 | 0.0082283
14 | 0.99528 | -0.090562 | 0 | 0
15 | 0.99519 | -0.092356 | 0.0087037 | 0.0021814
16 | 0.9955 | -0.086249 | 0 | 0
17 | 0.99963 | -0.007084 | 0.0063019 | 0.0015794
18 | 1 | 0 | -0.32721 | -0.082554
19 | 0.99686 | -0.060076 | 0 | 0
20 | 0.99195 | -0.15479 | 0.036077 | 0.0090418
21 | 0.99258 | -0.14266 | 0.036187 | 0.0090694
22 | 0.99503 | -0.095357 | 0.0087417 | 0.0021909
23 | 0.98797 | -0.2314 | 0.0032514 | 0.00081488
24 | 0.98785 | -0.23371 | 0.0033794 | 0.00084695
25 | 0.98789 | -0.23293 | 0.0031621 | 0.0007925
26 | 0.99555 | -0.085299 | 0.015575 | 0.0039035
27 | 0.99569 | -0.082505 | 0.0084823 | 0.0021259
28 | 0.99614 | -0.073954 | 0.0088606 | 0.0022207
29 | 0.99304 | -0.13377 | 0 | 0
30 | 0.99383 | -0.11851 | 0.03591 | 0.009
31 | 0.99998 | 149.9956 | 0 | 0

## res_line
| p_from_mw | q_from_mvar | p_to_mw | q_to_mvar | pl_mw | ql_mvar | i_from_ka | i_to_ka | i_ka | vm_from_pu | va_from_degree | vm_to_pu | va_to_degree | loading_percent
0 | -0.15043 | -0.037955 | 0.15086 | 0.038227 | 0.00042774 | 0.00027258 | 0.22537 | 0.22536 | 0.22537 | 0.99363 | -0.1218 | 0.99672 | -0.062601 | 30.9567
1 | 0.11587 | 0.029294 | -0.11549 | -0.029053 | 0.00037731 | 0.00024105 | 0.17361 | 0.17361 | 0.17361 | 0.99363 | -0.1218 | 0.9901 | -0.18994 | 47.696
2 | -0.15086 | -0.038227 | 0.15108 | 0.038366 | 0.0002187 | 0.00013862 | 0.22536 | 0.22536 | 0.22536 | 0.99672 | -0.062601 | 0.9983 | -0.032474 | 20.6378
3 | 0.072791 | 0.018321 | -0.072753 | -0.018296 | 3.8013e-05 | 2.422e-05 | 0.10942 | 0.10942 | 0.10942 | 0.9901 | -0.18994 | 0.98954 | -0.20087 | 30.0615
4 | 0.042704 | 0.010732 | -0.042679 | -0.010717 | 2.4748e-05 | 1.5633e-05 | 0.064189 | 0.064189 | 0.064189 | 0.9901 | -0.18994 | 0.98948 | -0.20209 | 17.6345
5 | -0.31876 | -0.080656 | 0.31916 | 0.080914 | 0.00040452 | 0.00025833 | 0.4754 | 0.4754 | 0.4754 | 0.9983 | -0.032474 | 0.99968 | -0.0060669 | 43.5347
6 | 0.16768 | 0.04229 | -0.16755 | -0.042206 | 0.00013238 | 8.4061e-05 | 0.25004 | 0.25004 | 0.25004 | 0.9983 | -0.032474 | 0.99744 | -0.048981 | 22.897
7 | 0.011504 | 0.0028837 | -0.011502 | -0.0028827 | 1.82e-06 | 9.5652e-07 | 0.017299 | 0.017299 | 0.017299 | 0.98954 | -0.20087 | 0.98937 | -0.20419 | 4.7526
8 | 0.061249 | 0.015413 | -0.06117 | -0.015363 | 7.8932e-05 | 5.0199e-05 | 0.092125 | 0.092125 | 0.092125 | 0.98954 | -0.20087 | 0.98814 | -0.22788 | 25.309
9 | 0.042679 | 0.010717 | -0.042627 | -0.010684 | 5.221e-05 | 3.2981e-05 | 0.064189 | 0.06419 | 0.06419 | 0.98948 | -0.20209 | 0.98815 | -0.22776 | 17.6345
10 | 0.0063022 | 0.0015795 | -0.0063019 | -0.0015794 | 3.0538e-07 | 7.4119e-08 | 0.0093807 | 0.0093808 | 0.0093808 | 0.99968 | -0.0060669 | 0.99963 | -0.007084 | 2.5771
11 | -0.32547 | -0.082493 | 0.32556 | 0.082554 | 9.4915e-05 | 6.0619e-05 | 0.48478 | 0.48478 | 0.48478 | 0.99968 | -0.0060669 | 1 | 0 | 44.3937
12 | 0.15909 | 0.040085 | -0.15901 | -0.040032 | 8.4388e-05 | 5.38e-05 | 0.23741 | 0.23741 | 0.23741 | 0.99744 | -0.048981 | 0.99686 | -0.060076 | 32.6119
13 | -0.024429 | -0.0061341 | 0.02444 | 0.006141 | 1.1214e-05 | 6.8943e-06 | 0.036809 | 0.036809 | 0.036809 | 0.98765 | -0.23749 | 0.98814 | -0.22788 | 10.1124
14 | 0.024429 | 0.0061341 | -0.024397 | -0.0061144 | 3.1951e-05 | 1.9645e-05 | 0.036809 | 0.03681 | 0.03681 | 0.98765 | -0.23749 | 0.98624 | -0.26495 | 10.1125
15 | 0.03673 | 0.0092215 | -0.036687 | -0.0091946 | 4.2849e-05 | 2.6945e-05 | 0.055316 | 0.055316 | 0.055316 | 0.98814 | -0.22788 | 0.98689 | -0.25236 | 15.1967
16 | 0.0097952 | 0.0024552 | -0.0097935 | -0.0024544 | 1.6962e-06 | 8.193e-07 | 0.01475 | 0.01475 | 0.01475 | 0.98815 | -0.22776 | 0.98797 | -0.2314 | 4.0523
17 | 0.017448 | 0.0043737 | -0.017447 | -0.0043728 | 1.4913e-06 | 8.7848e-07 | 0.026087 | 0.026087 | 0.026087 | 0.99528 | -0.090562 | 0.99519 | -0.092356 | 7.1667
18 | -0.017448 | -0.0043737 | 0.017452 | 0.0043758 | 3.5867e-06 | 2.1128e-06 | 0.026087 | 0.026087 | 0.026087 | 0.99528 | -0.090562 | 0.9955 | -0.086249 | 7.1667
19 | 0.008743 | 0.0021914 | -0.0087417 | -0.0021909 | 1.2495e-06 | 5.4641e-07 | 0.013073 | 0.013073 | 0.013073 | 0.99519 | -0.092356 | 0.99503 | -0.095357 | 3.5914
20 | -0.017452 | -0.0043758 | 0.017453 | 0.0043763 | 7.899e-07 | 4.6529e-07 | 0.026087 | 0.026087 | 0.026087 | 0.9955 | -0.086249 | 0.99555 | -0.085299 | 7.1666
21 | 0.11707 | 0.029502 | -0.11695 | -0.029422 | 0.00012547 | 8.0157e-05 | 0.17481 | 0.17481 | 0.17481 | 0.99686 | -0.060076 | 0.99569 | -0.082505 | 48.0255
22 | 0.041934 | 0.010529 | -0.041906 | -0.010512 | 2.7742e-05 | 1.7509e-05 | 0.062602 | 0.062602 | 0.062602 | 0.99686 | -0.060076 | 0.99614 | -0.073954 | 17.1983
23 | -0.036077 | -0.0090418 | 0.036098 | 0.0090549 | 2.086e-05 | 1.3105e-05 | 0.054119 | 0.054119 | 0.054119 | 0.99195 | -0.15479 | 0.99258 | -0.14266 | 14.8679
24 | -0.072286 | -0.018124 | 0.072316 | 0.018144 | 3.0624e-05 | 1.9509e-05 | 0.10837 | 0.10837 | 0.10837 | 0.99258 | -0.14266 | 0.99304 | -0.13377 | 29.7718
25 | 0.0065421 | 0.0016395 | -0.0065416 | -0.0016394 | 4.7669e-07 | 1.3743e-07 | 0.0098533 | 0.0098534 | 0.0098534 | 0.98797 | -0.2314 | 0.98789 | -0.23293 | 2.707
26 | -0.0033794 | -0.00084695 | 0.0033795 | 0.00084687 | 1.2545e-07 | -8.5004e-08 | 0.0050904 | 0.0050904 | 0.0050904 | 0.98785 | -0.23371 | 0.98789 | -0.23293 | 1.3985
27 | -0.033028 | -0.0082798 | 0.033046 | 0.0082909 | 1.7865e-05 | 1.1179e-05 | 0.049366 | 0.049366 | 0.049366 | 0.99555 | -0.085299 | 0.99614 | -0.073954 | 13.5622
28 | 0.10847 | 0.027296 | -0.10828 | -0.027177 | 0.00018627 | 0.00011897 | 0.16214 | 0.16214 | 0.16214 | 0.99569 | -0.082505 | 0.99383 | -0.11851 | 44.543
29 | -0.072316 | -0.018144 | 0.072369 | 0.018177 | 5.2678e-05 | 3.3559e-05 | 0.10837 | 0.10837 | 0.10837 | 0.99304 | -0.13377 | 0.99383 | -0.11851 | 29.7718

## res_trafo
| p_hv_mw | q_hv_mvar | p_lv_mw | q_lv_mvar | pl_mw | ql_mvar | i_hv_ka | i_lv_ka | vm_hv_pu | va_hv_degree | vm_lv_pu | va_lv_degree | loading_percent
0 | -1.2729e-15 | -1.3162e-15 | 0.00165 | 1.2699e-07 | 0.00165 | 1.2699e-07 | 5.2857e-17 | 0.0023815 | 0.99998 | 149.9956 | 1 | 0 | 0.2619

## res_ext_grid
| p_mw | q_mvar
0 | 0.34212 | 0.086292

## res_load
| p_mw | q_mvar
0 | 0.034558 | 0.008661
1 | 0.00846 | 0.0021203
2 | 0.024397 | 0.0061144
3 | 0.036687 | 0.0091946
4 | 0.011502 | 0.0028827
5 | 0.032831 | 0.0082283
6 | 0.0087037 | 0.0021814
7 | 0.0063019 | 0.0015794
8 | 0.014914 | 0.0037377
9 | 0.036077 | 0.0090418
10 | 0.036187 | 0.0090694
11 | 0.0087417 | 0.0021909
12 | 0.0032514 | 0.00081488
13 | 0.0033794 | 0.00084695
14 | 0.0031621 | 0.0007925
15 | 0.015575 | 0.0039035
16 | 0.0084823 | 0.0021259
17 | 0.0088606 | 0.0022207
18 | 0.03591 | 0.009

## dtypes
| element | column | dtype
0 | bus | name | object
1 | bus | vn_kv | float64
2 | bus | type | object
3 | bus | zone | object
4 | bus | in_service | bool
5 | load | name | object
6 | load | bus | uint32
7 | load | p_mw | float64
8 | load | q_mvar | float64
9 | load | const_z_percent | float64
10 | load | const_i_percent | float64
11 | load | sn_mva | float64
12 | load | scaling | float64
13 | load | in_service | bool
14 | load | type | object
15 | ext_grid | name | object
16 | ext_grid | bus | uint32
17 | ext_grid | vm_pu | float64
18 | ext_grid | va_degree | float64
19 | ext_grid | slack_weight | float64
20 | ext_grid | in_service | bool
21 | line | name | object
22 | line | std_type | object
23 | line | from_bus | uint32
24 | line | to_bus | uint32
25 | line | length_km | float64
26 | line | r_ohm_per_km | float64
27 | line | x_ohm_per_km | float64
28 | line | c_nf_per_km | float64
29 | line | g_us_per_km | float64
30 | line | max_i_ka | float64
31 | line | df | float64
32 | line | parallel | uint32
33 | line | type | object
34 | line | in_service | bool
35 | trafo | name | object
36 | trafo | std_type | object
37 | trafo | hv_bus | uint32
38 | trafo | lv_bus | uint32
39 | trafo | sn_mva | float64
40 | trafo | vn_hv_kv | float64
41 | trafo | vn_lv_kv | float64
42 | trafo | vk_percent | float64
43 | trafo | vkr_percent | float64
44 | trafo | pfe_kw | float64
45 | trafo | i0_percent | float64
46 | trafo | shift_degree | float64
47 | trafo | tap_side | object
48 | trafo | tap_neutral | int32
49 | trafo | tap_min | int32
50 | trafo | tap_max | int32
51 | trafo | tap_step_percent | float64
52 | trafo | tap_step_degree | float64
53 | trafo | tap_pos | int32
54 | trafo | tap_phase_shifter | bool
55 | trafo | parallel | uint32
56 | trafo | df | float64
57 | trafo | in_service | bool
58 | line_geodata | coords | object
59 | bus_geodata | x | float64
60 | bus_geodata | y | float64
61 | bus_geodata | coords | object
62 | res_bus | vm_pu | float64
63 | res_bus | va_degree | float64
64 | res_bus | p_mw | float64
65 | res_bus | q_mvar | float64
66 | res_line | p_from_mw | float64
67 | res_line | q_from_mvar | float64
68 | res_line | p_to_mw | float64
69 | res_line | q_to_mvar | float64
70 | res_line | pl_mw | float64
71 | res_line | ql_mvar | float64
72 | res_line | i_from_ka | float64
73 | res_line | i_to_ka | float64
74 | res_line | i_ka | float64
75 | res_line | vm_from_pu | float64
76 | res_line | va_from_degree | float64
77 | res_line | vm_to_pu | float64
78 | res_line | va_to_degree | float64
79 | res_line | loading_percent | float64
80 | res_trafo | p_hv_mw | float64
81 | res_trafo | q_hv_mvar | float64
82 | res_trafo | p_lv_mw | float64
83 | res_trafo | q_lv_mvar | float64
84 | res_trafo | pl_mw | float64
85 | res_trafo | ql_mvar | float64
86 | res_trafo | i_hv_ka | float64
87 | res_trafo | i_lv_ka | float64
88 | res_trafo | vm_hv_pu | float64
89 | res_trafo | va_hv_degree | float64
90 | res_trafo | vm_lv_pu | float64
91 | res_trafo | va_lv_degree | float64
92 | res_trafo | loading_percent | float64
93 | res_ext_grid | p_mw | float64
94 | res_ext_grid | q_mvar | float64
95 | res_load | p_mw | float64
96 | res_load | q_mvar | float64

## parameters
| version | format_version | converged | OPF_converged | name | f_hz | sn_mva
0 | 2.14.6 | 2.14.0 | TRUE | FALSE |  | 50 | 1