## bus
| name | vn_kv | type | zone | in_service
0 | bus_LV_261-326_0_3_node_0 | 0.4 | n |  | TRUE
1 | bus_LV_261-326_0_3_node_1 | 0.4 | n |  | TRUE
2 | bus_LV_261-326_0_3_node_3 | 0.4 | n |  | TRUE
3 | bus_LV_261-326_0_3_node_2 | 0.4 | n |  | TRUE
4 | bus_LV_261-326_0_3_node_4 | 0.4 | n |  | TRUE
5 | bus_LV_261-326_0_3_node_13 | 0.4 | n |  | TRUE
6 | bus_LV_261-326_0_3_node_29 | 0.4 | n |  | TRUE
7 | bus_LV_261-326_0_3_node_18 | 0.4 | n |  | TRUE
8 | bus_LV_261-326_0_3_node_5 | 0.4 | n |  | TRUE
9 | bus_LV_261-326_0_3_node_20 | 0.4 | n |  | TRUE
10 | bus_LV_261-326_0_3_node_15 | 0.4 | n |  | TRUE
11 | bus_LV_261-326_0_3_node_19 | 0.4 | n |  | TRUE
12 | bus_LV_261-326_0_3_node_6 | 0.4 | n |  | TRUE
13 | bus_LV_261-326_0_3_node_25 | 0.4 | n |  | TRUE
14 | bus_LV_261-326_0_3_node_24 | 0.4 | n |  | TRUE
15 | bus_LV_261-326_0_3_node_9 | 0.4 | n |  | TRUE
16 | bus_LV_261-326_0_3_node_28 | 0.4 | n |  | TRUE
17 | bus_LV_261-326_0_3_node_26 | 0.4 | n |  | TRUE
18 | bus_LV_261-326_0_3_node_10 | 0.4 | n |  | TRUE
19 | bus_LV_261-326_0_3_node_11 | 0.4 | n |  | TRUE
20 | bus_LV_261-326_0_3_node_22 | 0.4 | n |  | TRUE
21 | bus_LV_261-326_0_3_node_23 | 0.4 | n |  | TRUE
22 | bus_LV_261-326_0_3_node_30 | 0.4 | n |  | TRUE
23 | bus_LV_261-326_0_3_node_33 | 0.4 | n |  | TRUE
24 | bus_LV_261-326_0_3_node_27 | 0.4 | n |  | TRUE
25 | bus_LV_261-326_0_3_node_21 | 0.4 | n |  | TRUE
26 | bus_LV_261-326_0_3_node_32 | 0.4 | n |  | TRUE
27 | bus_LV_261-326_0_3_node_31 | 0.4 | n |  | TRUE
28 | bus_MV_525_0_node_61 | 20 | n |  | TRUE

## load
| name | bus | p_mw | q_mvar | const_z_percent | const_i_percent | sn_mva | scaling | in_service | type
0 | LV_261-326_0_3_load_0 | 0 | 0.010374 | 0.0025999 | 0 | 0 |  | 1 | TRUE | wye
1 | LV_261-326_0_3_load_1 | 1 | 0.029921 | 0.007499 | 0 | 0 |  | 1 | TRUE | wye
2 | LV_261-326_0_3_load_3 | 2 | 0.026849 | 0.0067289 | 0 | 0 |  | 1 | TRUE | wye
3 | LV_261-326_0_3_load_29 | 6 | 0.0046321 | 0.0011609 | 0 | 0 |  | 1 | TRUE | wye
4 | LV_261-326_0_3_load_18 | 7 | 0.030432 | 0.0076269 | 0 | 0 |  | 1 | TRUE | wye
5 | LV_261-326_0_3_load_20 | 9 | 0.0052325 | 0.0013114 | 0 | 0 |  | 1 | TRUE | wye
6 | LV_261-326_0_3_load_19 | 11 | 0.0052899 | 0.0013258 | 0 | 0 |  | 1 | TRUE | wye
7 | LV_261-326_0_3_load_25 | 13 | 0.020674 | 0.0051815 | 0 | 0 |  | 1 | TRUE | wye
8 | LV_261-326_0_3_load_24 | 14 | 0.057573 | 0.014429 | 0 | 0 |  | 1 | TRUE | wye
9 | LV_261-326_0_3_load_28 | 16 | 0.027269 | 0.0068342 | 0 | 0 |  | 1 | TRUE | wye
10 | LV_261-326_0_3_load_26 | 17 | 0.025828 | 0.0064731 | 0 | 0 |  | 1 | TRUE | wye
11 | LV_261-326_0_3_load_22 | 20 | 0.024453 | 0.0061284 | 0 | 0 |  | 1 | TRUE | wye
12 | LV_261-326_0_3_load_23 | 21 | 0.025096 | 0.0062896 | 0 | 0 |  | 1 | TRUE | wye
13 | LV_261-326_0_3_load_30 | 22 | 0.003396 | 0.00085113 | 0 | 0 |  | 1 | TRUE | wye
14 | LV_261-326_0_3_load_33 | 23 | 0.0051846 | 0.0012994 | 0 | 0 |  | 1 | TRUE | wye
15 | LV_261-326_0_3_load_27 | 24 | 0.0074824 | 0.0018753 | 0 | 0 |  | 1 | TRUE | wye
16 | LV_261-326_0_3_load_21 | 25 | 0.025001 | 0.0062658 | 0 | 0 |  | 1 | TRUE | wye
17 | LV_261-326_0_3_load_32 | 26 | 0.005002 | 0.0012536 | 0 | 0 |  | 1 | TRUE | wye
18 | LV_261-326_0_3_load_31 | 27 | 0.003206 | 0.00080351 | 0 | 0 |  | 1 | TRUE | wye

## ext_grid
| name | bus | vm_pu | va_degree | slack_weight | in_service
0 |  | 25 | 1 | 0 | 1 | TRUE

## line
| name | std_type | from_bus | to_bus | length_km | r_ohm_per_km | x_ohm_per_km | c_nf_per_km | g_us_per_km | max_i_ka | df | parallel | type | in_service
0 | LV_261-326_0_3_line_0 |  | 0 | 1 | 0.0033114 | 0.125 | 0.08 | 261 | 0 | 0.364 | 1 | 1 | cs | TRUE
1 | LV_261-326_0_3_line_1 |  | 1 | 2 | 0.016791 | 0.125 | 0.08 | 261 | 0 | 0.364 | 1 | 1 | cs | TRUE
2 | LV_261-326_0_3_line_2 |  | 2 | 6 | 0.017046 | 0.125 | 0.08 | 261 | 0 | 0.364 | 1 | 1 | cs | TRUE
3 | LV_261-326_0_3_line_3 |  | 3 | 4 | 0.012128 | 0.125 | 0.08 | 261 | 0 | 0.364 | 1 | 1 | cs | TRUE
4 | LV_261-326_0_3_line_4 |  | 3 | 5 | 0.036639 | 0.125 | 0.08 | 261 | 0 | 0.364 | 1 | 1 | cs | TRUE
5 | LV_261-326_0_3_line_5 |  | 4 | 7 | 0.03251 | 0.125 | 0.08 | 261 | 0 | 0.364 | 1 | 1 | cs | TRUE
6 | LV_261-326_0_3_line_6 |  | 5 | 21 | 0.017231 | 0.125 | 0.08 | 261 | 0 | 0.364 | 1 | 1 | cs | TRUE
7 | LV_261-326_0_3_line_7 |  | 5 | 14 | 0.032847 | 0.125 | 0.08 | 261 | 0 | 0.364 | 1 | 1 | cs | TRUE
8 | LV_261-326_0_3_line_8 |  | 6 | 19 | 0.0085467 | 0.125 | 0.08 | 261 | 0 | 0.364 | 1 | 1 | cs | TRUE
9 | LV_261-326_0_3_line_9 |  | 8 | 9 | 0.027109 | 0.125 | 0.08 | 261 | 0 | 0.364 | 1 | 1 | cs | TRUE
10 | LV_261-326_0_3_line_10 |  | 8 | 10 | 0.039658 | 0.125 | 0.08 | 261 | 0 | 0.364 | 1 | 1 | cs | TRUE
11 | LV_261-326_0_3_line_11 |  | 8 | 11 | 0.014538 | 0.125 | 0.08 | 261 | 0 | 0.364 | 1 | 1 | cs | TRUE
12 | LV_261-326_0_3_line_12 |  | 9 | 23 | 0.017029 | 0.125 | 0.08 | 261 | 0 | 0.364 | 1 | 1 | cs | TRUE
13 | LV_261-326_0_3_line_13 |  | 10 | 22 | 0.023903 | 0.125 | 0.08 | 261 | 0 | 0.364 | 1 | 1 | cs | TRUE
14 | LV_261-326_0_3_line_14 |  | 10 | 19 | 0.005128 | 0.125 | 0.08 | 261 | 0 | 0.364 | 1 | 1 | cs | TRUE
15 | LV_261-326_0_3_line_15 |  | 12 | 13 | 0.0071543 | 0.125 | 0.08 | 261 | 0 | 0.364 | 1 | 1 | cs | TRUE
16 | LV_261-326_0_3_line_16 |  | 12 | 14 | 0.0017402 | 0.125 | 0.08 | 261 | 0 | 0.364 | 1 | 1 | cs | TRUE
17 | LV_261-326_0_3_line_17 |  | 15 | 16 | 0.0065616 | 0.125 | 0.08 | 261 | 0 | 0.364 | 1 | 1 | cs | TRUE
18 | LV_261-326_0_3_line_18 |  | 15 | 17 | 0.019365 | 0.125 | 0.08 | 261 | 0 | 0.364 | 1 | 1 | cs | TRUE
19 | LV_261-326_0_3_line_19 |  | 16 | 18 | 0.0023607 | 0.125 | 0.08 | 261 | 0 | 0.364 | 1 | 1 | cs | TRUE
20 | LV_261-326_0_3_line_20 |  | 17 | 24 | 0.014022 | 0.125 | 0.08 | 261 | 0 | 0.364 | 1 | 1 | cs | TRUE
21 | LV_261-326_0_3_line_21 |  | 18 | 19 | 0.020833 | 0.125 | 0.08 | 261 | 0 | 0.364 | 1 | 1 | cs | TRUE
22 | LV_261-326_0_3_line_22 |  | 18 | 20 | 0.021589 | 0.125 | 0.08 | 261 | 0 | 0.364 | 1 | 2 | cs | TRUE
23 | LV_261-326_0_3_line_23 |  | 20 | 25 | 0.014063 | 0.125 | 0.08 | 261 | 0 | 0.364 | 1 | 2 | cs | TRUE
24 | LV_261-326_0_3_line_24 |  | 21 | 25 | 0.014262 | 0.125 | 0.08 | 261 | 0 | 0.364 | 1 | 1 | cs | TRUE
25 | LV_261-326_0_3_line_25 |  | 22 | 27 | 0.014335 | 0.125 | 0.08 | 261 | 0 | 0.364 | 1 | 1 | cs | TRUE
26 | LV_261-326_0_3_line_26 |  | 26 | 27 | 0.017406 | 0.125 | 0.08 | 261 | 0 | 0.364 | 1 | 1 | cs | TRUE

## trafo
| name | std_type | hv_bus | lv_bus | sn_mva | vn_hv_kv | vn_lv_kv | vk_percent | vkr_percent | pfe_kw | i0_percent | shift_degree | tap_side | tap_neutral | tap_min | tap_max | tap_step_percent | tap_step_degree | tap_pos | tap_phase_shifter | parallel | df | in_service
0 | LV_261-326_0_3_trafo_21 | 0.63 MVA 20/0.4 kV | 28 | 25 | 0.63 | 20 | 0.4 | 6 | 1.206 | 1.65 | 0.2619 | 150 | hv | 0 | -2 | 2 | 2.5 | 0 | 0 | FALSE | 1 | 1 | TRUE

## line_geodata
| x0 | y0 | x1 | y1 | x2 | y2 | x3 | y3 | x4 | y4 | x5 | y5
0 | 2681040.1314 | 1248322.7613 | 2681042.968 | 1248321.0527
1 | 2681057.3513 | 1248312.3893 | 2681042.968 | 1248321.0527
2 | 2681071.9529 | 1248303.5943 | 2681057.3513 | 1248312.3893
3 | 2680993.9978 | 1248350.5523 | 2681004.4076 | 1248344.2787
4 | 2681004.4076 | 1248344.2787 | 2681008.2195 | 1248350.502 | 2681012.7183 | 1248357.8578 | 2681021.1616 | 1248352.9028 | 2681030.587 | 1248347.372
5 | 2680993.9978 | 1248350.5523 | 2680976.7538 | 1248322.9925
6 | 2681030.587 | 1248347.372 | 2681036.4267 | 1248343.9382 | 2681045.4427 | 1248338.6414
7 | 2681030.587 | 1248347.372 | 2681046.8943 | 1248375.8848
8 | 2681078.5366 | 1248298.2692 | 2681075.5632 | 1248301.4197 | 2681071.9529 | 1248303.5943
9 | 2681115.7093 | 1248280.0865 | 2681140.687 | 1248269.551
10 | 2681080.4896 | 1248293.5258 | 2681090.5549 | 1248287.0586 | 2681099.081 | 1248281.5823 | 2681103.1587 | 1248283.2838 | 2681107.0701 | 1248283.3373 | 2681115.7093 | 1248280.0865
11 | 2681115.7093 | 1248280.0865 | 2681109.9692 | 1248266.7297
12 | 2681156.3771 | 1248262.933 | 2681140.687 | 1248269.551
13 | 2681080.4896 | 1248293.5258 | 2681080.3371 | 1248289.2205 | 2681078.606 | 1248283.8151 | 2681071.069 | 1248272.1126
14 | 2681080.4896 | 1248293.5258 | 2681078.5366 | 1248298.2692
15 | 2681047.7583 | 1248377.3954 | 2681051.3095 | 1248383.6061
16 | 2681047.7583 | 1248377.3954 | 2681046.8943 | 1248375.8848
17 | 2681098.0805 | 1248318.2622 | 2681094.4923 | 1248316.6675 | 2681091.8842 | 1248316.2917
18 | 2681098.0805 | 1248318.2622 | 2681098.983 | 1248318.5414 | 2681101.1488 | 1248319.772 | 2681103.2014 | 1248322.1018 | 2681107.1407 | 1248328.3936 | 2681110.0609 | 1248332.9368
19 | 2681089.5477 | 1248315.955 | 2681091.8842 | 1248316.2917
20 | 2681117.6428 | 1248344.7326 | 2681110.0609 | 1248332.9368
21 | 2681078.5366 | 1248298.2692 | 2681084.5152 | 1248307.8691 | 2681089.5477 | 1248315.955
22 | 2681089.5477 | 1248315.955 | 2681083.6941 | 1248317.098 | 2681078.3393 | 1248319.3153 | 2681069.8647 | 1248324.2939
23 | 2681057.7396 | 1248331.4172 | 2681069.8647 | 1248324.2939
24 | 2681057.7396 | 1248331.4172 | 2681045.4427 | 1248338.6414
25 | 2681071.069 | 1248272.1126 | 2681063.3071 | 1248260.0608
26 | 2681063.3071 | 1248260.0608 | 2681053.8826 | 1248245.4275

## bus_geodata
| x | y | coords
0 | 2681040.1314 | 1248322.7613
1 | 2681042.968 | 1248321.0527
2 | 2681057.3513 | 1248312.3893
3 | 2681004.4076 | 1248344.2787
4 | 2680993.9978 | 1248350.5523
5 | 2681030.587 | 1248347.372
6 | 2681071.9529 | 1248303.5943
7 | 2680976.7538 | 1248322.9925
8 | 2681115.7093 | 1248280.0865
9 | 2681140.687 | 1248269.551
10 | 2681080.4896 | 1248293.5258
11 | 2681109.9692 | 1248266.7297
12 | 2681047.7583 | 1248377.3954
13 | 2681051.3095 | 1248383.6061
14 | 2681046.8943 | 1248375.8848
15 | 2681098.0805 | 1248318.2622
16 | 2681091.8842 | 1248316.2917
17 | 2681110.0609 | 1248332.9368
18 | 2681089.5477 | 1248315.955
19 | 2681078.5366 | 1248298.2692
20 | 2681069.8647 | 1248324.2939
21 | 2681045.4427 | 1248338.6414
22 | 2681071.069 | 1248272.1126
23 | 2681156.3771 | 1248262.933
24 | 2681117.6428 | 1248344.7326
25 | 2681057.7396 | 1248331.4172
26 | 2681053.8826 | 1248245.4275
27 | 2681063.3071 | 1248260.0608
28 | 2681030.587 | 1248347.372

## line_std_types
| c_nf_per_km | r_ohm_per_km | x_ohm_per_km | max_i_ka | type | q_mm2 | alpha | voltage_rating
NAYY 4x50 SE | 210 | 0.642 | 0.083 | 0.142 | cs | 50 | 0.00403 | LV
NAYY 4x120 SE | 264 | 0.225 | 0.08 | 0.242 | cs | 120 | 0.00403 | LV
NAYY 4x150 SE | 261 | 0.208 | 0.08 | 0.27 | cs | 150 | 0.00403 | LV
NA2XS2Y 1x95 RM/25 12/20 kV | 216 | 0.313 | 0.132 | 0.252 | cs | 95 | 0.00403 | MV
NA2XS2Y 1x185 RM/25 12/20 kV | 273 | 0.161 | 0.117 | 0.362 | cs | 185 | 0.00403 | MV
NA2XS2Y 1x240 RM/25 12/20 kV | 304 | 0.122 | 0.112 | 0.421 | cs | 240 | 0.00403 | MV
NA2XS2Y 1x95 RM/25 6/10 kV | 315 | 0.313 | 0.123 | 0.249 | cs | 95 | 0.00403 | MV
NA2XS2Y 1x185 RM/25 6/10 kV | 406 | 0.161 | 0.11 | 0.358 | cs | 185 | 0.00403 | MV
NA2XS2Y 1x240 RM/25 6/10 kV | 456 | 0.122 | 0.105 | 0.416 | cs | 240 | 0.00403 | MV
NA2XS2Y 1x150 RM/25 12/20 kV | 250 | 0.206 | 0.116 | 0.319 | cs | 150 | 0.00403 | MV
NA2XS2Y 1x120 RM/25 12/20 kV | 230 | 0.253 | 0.119 | 0.283 | cs | 120 | 0.00403 | MV
NA2XS2Y 1x70 RM/25 12/20 kV | 190 | 0.443 | 0.132 | 0.22 | cs | 70 | 0.00403 | MV
NA2XS2Y 1x150 RM/25 6/10 kV | 360 | 0.206 | 0.11 | 0.315 | cs | 150 | 0.00403 | MV
NA2XS2Y 1x120 RM/25 6/10 kV | 340 | 0.253 | 0.113 | 0.28 | cs | 120 | 0.00403 | MV
NA2XS2Y 1x70 RM/25 6/10 kV | 280 | 0.443 | 0.123 | 0.217 | cs | 70 | 0.00403 | MV
N2XS(FL)2Y 1x120 RM/35 64/110 kV | 112 | 0.153 | 0.166 | 0.366 | cs | 120 | 0.00393 | HV
N2XS(FL)2Y 1x185 RM/35 64/110 kV | 125 | 0.099 | 0.156 | 0.457 | cs | 185 | 0.00393 | HV
N2XS(FL)2Y 1x240 RM/35 64/110 kV | 135 | 0.075 | 0.149 | 0.526 | cs | 240 | 0.00393 | HV
N2XS(FL)2Y 1x300 RM/35 64/110 kV | 144 | 0.06 | 0.144 | 0.588 | cs | 300 | 0.00393 | HV
15-AL1/3-ST1A 0.4 | 11 | 1.8769 | 0.35 | 0.105 | ol | 16 | 0.00403 | LV
24-AL1/4-ST1A 0.4 | 11.25 | 1.2012 | 0.335 | 0.14 | ol | 24 | 0.00403 | LV
48-AL1/8-ST1A 0.4 | 12.2 | 0.5939 | 0.3 | 0.21 | ol | 48 | 0.00403 | LV
94-AL1/15-ST1A 0.4 | 13.2 | 0.306 | 0.29 | 0.35 | ol | 94 | 0.00403 | LV
34-AL1/6-ST1A 10.0 | 9.7 | 0.8342 | 0.36 | 0.17 | ol | 34 | 0.00403 | MV
48-AL1/8-ST1A 10.0 | 10.1 | 0.5939 | 0.35 | 0.21 | ol | 48 | 0.00403 | MV
70-AL1/11-ST1A 10.0 | 10.4 | 0.4132 | 0.339 | 0.29 | ol | 70 | 0.00403 | MV
94-AL1/15-ST1A 10.0 | 10.75 | 0.306 | 0.33 | 0.35 | ol | 94 | 0.00403 | MV
122-AL1/20-ST1A 10.0 | 11.1 | 0.2376 | 0.323 | 0.41 | ol | 122 | 0.00403 | MV
149-AL1/24-ST1A 10.0 | 11.25 | 0.194 | 0.315 | 0.47 | ol | 149 | 0.00403 | MV
34-AL1/6-ST1A 20.0 | 9.15 | 0.8342 | 0.382 | 0.17 | ol | 34 | 0.00403 | MV
48-AL1/8-ST1A 20.0 | 9.5 | 0.5939 | 0.372 | 0.21 | ol | 48 | 0.00403 | MV
70-AL1/11-ST1A 20.0 | 9.7 | 0.4132 | 0.36 | 0.29 | ol | 70 | 0.00403 | MV
94-AL1/15-ST1A 20.0 | 10 | 0.306 | 0.35 | 0.35 | ol | 94 | 0.00403 | MV
122-AL1/20-ST1A 20.0 | 10.3 | 0.2376 | 0.344 | 0.41 | ol | 122 | 0.00403 | MV
149-AL1/24-ST1A 20.0 | 10.5 | 0.194 | 0.337 | 0.47 | ol | 149 | 0.00403 | MV
184-AL1/30-ST1A 20.0 | 10.75 | 0.1571 | 0.33 | 0.535 | ol | 184 | 0.00403 | MV
243-AL1/39-ST1A 20.0 | 11 | 0.1188 | 0.32 | 0.645 | ol | 243 | 0.00403 | MV
48-AL1/8-ST1A 110.0 | 8 | 0.5939 | 0.46 | 0.21 | ol | 48 | 0.00403 | HV
70-AL1/11-ST1A 110.0 | 8.4 | 0.4132 | 0.45 | 0.29 | ol | 70 | 0.00403 | HV
94-AL1/15-ST1A 110.0 | 8.65 | 0.306 | 0.44 | 0.35 | ol | 94 | 0.00403 | HV
122-AL1/20-ST1A 110.0 | 8.5 | 0.2376 | 0.43 | 0.41 | ol | 122 | 0.00403 | HV
149-AL1/24-ST1A 110.0 | 8.75 | 0.194 | 0.41 | 0.47 | ol | 149 | 0.00403 | HV
184-AL1/30-ST1A 110.0 | 8.8 | 0.1571 | 0.4 | 0.535 | ol | 184 | 0.00403 | HV
243-AL1/39-ST1A 110.0 | 9 | 0.1188 | 0.39 | 0.645 | ol | 243 | 0.00403 | HV
305-AL1/39-ST1A 110.0 | 9.2 | 0.0949 | 0.38 | 0.74 | ol | 305 | 0.00403 | HV
490-AL1/64-ST1A 110.0 | 9.75 | 0.059 | 0.37 | 0.96 | ol | 490 | 0.00403 | HV
679-AL1/86-ST1A 110.0 | 9.95 | 0.042 | 0.36 | 1.15 | ol | 679 | 0.00403 | HV
490-AL1/64-ST1A 220.0 | 10 | 0.059 | 0.285 | 0.96 | ol | 490 | 0.00403 | HV
679-AL1/86-ST1A 220.0 | 11.7 | 0.042 | 0.275 | 1.15 | ol | 679 | 0.00403 | HV
490-AL1/64-ST1A 380.0 | 11 | 0.059 | 0.253 | 0.96 | ol | 490 | 0.00403 | HV
679-AL1/86-ST1A 380.0 | 14.6 | 0.042 | 0.25 | 1.15 | ol | 679 | 0.00403 | HV

## trafo_std_types
| i0_percent | pfe_kw | vkr_percent | sn_mva | vn_lv_kv | vn_hv_kv | vk_percent | shift_degree | vector_group | tap_side | tap_neutral | tap_min | tap_max | tap_step_degree | tap_step_percent | tap_phase_shifter
160 MVA 380/110 kV | 0.06 | 60 | 0.25 | 160 | 110 | 380 | 12.2 | 0 | Yy0 | hv | 0 | -9 | 9 | 0 | 1.5 | FALSE
100 MVA 220/110 kV | 0.06 | 55 | 0.26 | 100 | 110 | 220 | 12 | 0 | Yy0 | hv | 0 | -9 | 9 | 0 | 1.5 | FALSE
63 MVA 110/20 kV | 0.04 | 22 | 0.32 | 63 | 20 | 110 | 18 | 150 | YNd5 | hv | 0 | -9 | 9 | 0 | 1.5 | FALSE
40 MVA 110/20 kV | 0.05 | 18 | 0.34 | 40 | 20 | 110 | 16.2 | 150 | YNd5 | hv | 0 | -9 | 9 | 0 | 1.5 | FALSE
25 MVA 110/20 kV | 0.07 | 14 | 0.41 | 25 | 20 | 110 | 12 | 150 | YNd5 | hv | 0 | -9 | 9 | 0 | 1.5 | FALSE
63 MVA 110/10 kV | 0.04 | 22 | 0.32 | 63 | 10 | 110 | 18 | 150 | YNd5 | hv | 0 | -9 | 9 | 0 | 1.5 | FALSE
40 MVA 110/10 kV | 0.05 | 18 | 0.34 | 40 | 10 | 110 | 16.2 | 150 | YNd5 | hv | 0 | -9 | 9 | 0 | 1.5 | FALSE
25 MVA 110/10 kV | 0.07 | 14 | 0.41 | 25 | 10 | 110 | 12 | 150 | YNd5 | hv | 0 | -9 | 9 | 0 | 1.5 | FALSE
0.25 MVA 20/0.4 kV | 0.32 | 0.8 | 1.44 | 0.25 | 0.4 | 20 | 6 | 150 | Yzn5 | hv | 0 | -2 | 2 | 0 | 2.5 | FALSE
0.4 MVA 20/0.4 kV | 0.3375 | 1.35 | 1.425 | 0.4 | 0.4 | 20 | 6 | 150 | Dyn5 | hv | 0 | -2 | 2 | 0 | 2.5 | FALSE
0.63 MVA 20/0.4 kV | 0.2619 | 1.65 | 1.206 | 0.63 | 0.4 | 20 | 6 | 150 | Dyn5 | hv | 0 | -2 | 2 | 0 | 2.5 | FALSE
0.25 MVA 10/0.4 kV | 0.24 | 0.6 | 1.2 | 0.25 | 0.4 | 10 | 4 | 150 | Dyn5 | hv | 0 | -2 | 2 | 0 | 2.5 | FALSE
0.4 MVA 10/0.4 kV | 0.2375 | 0.95 | 1.325 | 0.4 | 0.4 | 10 | 4 | 150 | Dyn5 | hv | 0 | -2 | 2 | 0 | 2.5 | FALSE
0.63 MVA 10/0.4 kV | 0.1873 | 1.18 | 1.0794 | 0.63 | 0.4 | 10 | 4 | 150 | Dyn5 | hv | 0 | -2 | 2 | 0 | 2.5 | FALSE

## trafo3w_std_types
| sn_hv_mva | sn_mv_mva | sn_lv_mva | vn_hv_kv | vn_mv_kv | vn_lv_kv | vk_hv_percent | vk_mv_percent | vk_lv_percent | vkr_hv_percent | vkr_mv_percent | vkr_lv_percent | pfe_kw | i0_percent | shift_mv_degree | shift_lv_degree | vector_group | tap_side | tap_neutral | tap_min | tap_max | tap_step_percent
63/25/38 MVA 110/20/10 kV | 63 | 25 | 38 | 110 | 20 | 10 | 10.4 | 10.4 | 10.4 | 0.28 | 0.32 | 0.35 | 35 | 0.89 | 0 | 0 | YN0yn0yn0 | hv | 0 | -10 | 10 | 1.2
63/25/38 MVA 110/10/10 kV | 63 | 25 | 38 | 110 | 10 | 10 | 10.4 | 10.4 | 10.4 | 0.28 | 0.32 | 0.35 | 35 | 0.89 | 0 | 0 | YN0yn0yn0 | hv | 0 | -10 | 10 | 1.2

## fuse_std_types
| fuse_type | i_rated_a | t_avg | t_min | t_total | x_avg | x_min | x_total
HV 100A | HV 100A | 100 | 0 | [10.0, 3.64, 0.854, 0.281, 0.1, 0.0531, 0.022, 0.01] | [10.0, 4.267, 1.21, 0.403, 0.1, 0.058, 0.022, 0.01] | 0 | [300.0, 350.0, 450.0, 550.0, 700.0, 850.0, 1200.0, 1752.0] | [600.0, 700.0, 900.0, 1150.0, 1665.0, 2000.0, 3000.0, 4313.0]
HV 10A | HV 10A | 10 | 0 | [10.0, 1675.0, 0.344, 0.156, 0.1, 0.0417, 0.0171, 0.01] | [10.0, 1.3, 0.3, 0.155, 0.1, 0.0555, 0.023, 0.01] | 0 | [30.0, 32.0, 35.0, 37.0, 39.0, 50.0, 70.0, 88.0] | [60.0, 70.0, 80.0, 87.0, 94.0, 110.0, 150.0, 216.0]
HV 125A | HV 125A | 125 | 0 | [10.0, 1.82, 0.344, 0.1, 0.0467, 0.0269, 0.01] | [10.0, 2.478, 0.426, 0.1, 0.0427, 0.0211, 0.01] | 0 | [375.0, 500.0, 700.0, 925.0, 1200.0, 1500.0, 2341.0] | [750.0, 1000.0, 1500.0, 2200.0, 3000.0, 4000.0, 5765.0]
HV 160A | HV 160A | 160 | 0 | [10.0, 4.15, 1.03, 0.198, 0.1, 0.051, 0.0172, 0.01] | [10.0, 2.3, 0.734, 0.274, 0.1, 0.046, 0.0177, 0.01] | 0 | [480.0, 550.0, 700.0, 1000.0, 1260.0, 1600.0, 2500.0, 3227.0] | [960.0, 1300.0, 1700.0, 2200.0, 2996.0, 4000.0, 6000.0, 7946.0]
HV 16A | HV 16A | 16 | 0 | [10.0, 0.352, 0.164, 0.1, 0.0649, 0.0342, 0.01] | [10.0, 2.34, 0.722, 0.181, 0.1, 0.055, 0.0296, 0.01] | 0 | [48.0, 60.0, 65.0, 71.0, 80.0, 100.0, 162.0] | [96.0, 110.0, 125.0, 150.0, 168.0, 200.0, 250.0, 398.0]
HV 200A | HV 200A | 200 | 0 | [10.0, 4.267, 1.21, 0.403, 0.1, 0.058, 0.022, 0.01] | [10.0, 3.73, 1.654, 0.328, 0.1, 0.0531, 0.019, 0.01] | 0 | [600.0, 700.0, 900.0, 1150.0, 1665.0, 2000.0, 3000.0, 4313.0] | [1200.0, 1500.0, 1800.0, 2700.0, 3960.0, 5000.0, 7500.0, 10620.0]
HV 20A | HV 20A | 20 | 0 | [10.0, 1.3, 0.3, 0.155, 0.1, 0.0555, 0.023, 0.01] | [10.0, 1.3, 0.161, 0.1, 0.0611, 0.0399, 0.0141, 0.01] | 0 | [60.0, 70.0, 80.0, 87.0, 94.0, 110.0, 150.0, 216.0] | [120.0, 150.0, 200.0, 223.0, 260.0, 300.0, 450.0, 532.0]
HV 25A | HV 25A | 25 | 0 | [10.0, 2.512, 0.833, 0.299, 0.1, 0.0372, 0.0223, 0.01] | [10.0, 3.125, 0.597, 0.198, 0.1, 0.0378, 0.022, 0.01] | 0 | [75.0, 82.0, 90.0, 100.0, 124.0, 170.0, 200.0, 289.0] | [150.0, 170.0, 210.0, 250.0, 294.0, 400.0, 500.0, 711.0]
HV 31.5A | HV 31.5A | 31.5 | 0 | [10.0, 2.34, 0.722, 0.181, 0.1, 0.055, 0.0296, 0.01] | [10.0, 2.84, 0.368, 0.164, 0.1, 0.0621, 0.0378, 0.0195, 0.01] | 0 | [95.0, 110.0, 125.0, 150.0, 165.0, 200.0, 250.0, 390.0] | [189.0, 220.0, 300.0, 350.0, 393.0, 450.0, 530.0, 700.0, 960.0]
HV 40A | HV 40A | 40 | 0 | [10.0, 1.3, 0.161, 0.1, 0.0611, 0.0399, 0.0141, 0.01] | [10.0, 2.05, 0.369, 0.198, 0.1, 0.051, 0.0298, 0.01] | 0 | [120.0, 150.0, 200.0, 223.0, 260.0, 300.0, 450.0, 532.0] | [240.0, 300.0, 400.0, 450.0, 530.0, 650.0, 800.0, 1311.0]
HV 50A | HV 50A | 50 | 0 | [10.0, 3.215, 0.597, 0.198, 0.1, 0.0378, 0.022, 0.01] | [10.0, 3.64, 0.854, 0.281, 0.1, 0.0531, 0.022, 0.01] | 0 | [150.0, 170.0, 210.0, 250.0, 294.0, 400.0, 500.0, 711.0] | [300.0, 350.0, 450.0, 550.0, 700.0, 850.0, 1200.0, 1752.0]
HV 6.3A | HV 6.3A | 6.3 | 0 | [10.0, 1.39, 0.344, 0.168, 0.1, 0.056, 0.0263, 0.01] | [10.0, 1.711, 0.516, 0.198, 0.1, 0.0634, 0.0303, 0.01] | 0 | [19.0, 19.5, 20.4, 20.8, 22.0, 25.0, 32.0, 48.0] | [38.0, 40.0, 43.0, 48.0, 53.0, 60.0, 75.0, 118.0]
HV 63A | HV 63A | 63 | 0 | [10.0, 2.84, 0.368, 0.164, 0.1, 0.0621, 0.0378, 0.0195, 0.01] | [10.0, 1.82, 0.344, 0.1, 0.0467, 0.0269, 0.01] | 0 | [189.0, 220.0, 300.0, 350.0, 393.0, 450.0, 530.0, 700.0, 961.0] | [378.0, 500.0, 700.0, 934.0, 1200.0, 1500.0, 2366.0]
HV 80A | HV 80A | 80 | 0 | [10.0, 2.05, 0.369, 0.198, 0.1, 0.051, 0.0298, 0.01] | [10.0, 4.15, 1.03, 0.198, 0.1, 0.051, 0.0172, 0.01] | 0 | [240.0, 300.0, 400.0, 450.0, 530.0, 650.0, 800.0, 1311.0] | [480.0, 550.0, 700.0, 1000.0, 1260.0, 1600.0, 2500.0, 3227.0]
Siemens NH-1-100 | Siemens NH-1-100 | 100 | [5400.0, 2000.0, 400.0, 20.0, 1.0, 0.2, 0.012, 0.004] | 0 | 0 | [150.0, 190.0, 250.0, 430.0, 900.0, 1250.0, 2700.0, 3600.0] | 0 | 0
Siemens NH-1-125 | Siemens NH-1-125 | 125 | [4800.0, 120.0, 7.0, 0.1, 0.004] | 0 | 0 | [180.0, 400.0, 740.0, 2000.0, 4250.0] | 0 | 0
Siemens NH-1-16 | Siemens NH-1-16 | 16 | [4000.0, 400.0, 2.0, 0.1, 0.04, 0.01] | 0 | 0 | [26.0, 35.0, 75.0, 150.0, 200.0, 300.0] | 0 | 0
Siemens NH-1-160 | Siemens NH-1-160 | 160 | [4800.0, 120.0, 7.0, 0.1, 0.004] | 0 | 0 | [210.0, 500.0, 900.0, 2300.0, 5000.0] | 0 | 0
Siemens NH-1-25 | Siemens NH-1-25 | 25 | [4000.0, 1000.0, 10.0, 0.2, 0.02, 0.01] | 0 | 0 | [40.0, 50.0, 100.0, 210.0, 400.0, 500.0] | 0 | 0
Siemens NH-1-50 | Siemens NH-1-50 | 50 | [4000.0, 40.0, 4.0, 1.0, 0.02, 0.01] | 0 | 0 | [86.0, 200.0, 300.0, 400.0, 1000.0, 1280.0] | 0 | 0
Siemens NH-1-63 | Siemens NH-1-63 | 63 | [4000.0, 100.0, 10.0, 2.0, 0.04, 0.01] | 0 | 0 | [100.0, 200.0, 300.0, 400.0, 1000.0, 1500.0] | 0 | 0
Siemens NH-1-80 | Siemens NH-1-80 | 80 | [4800.0, 120.0, 7.0, 0.1, 0.01] | 0 | 0 | [150.58, 250.0, 450.0, 1150.0, 2470.0] | 0 | 0
Siemens NH-2-1000 | Siemens NH-2-1000 | 1000 | [4800.0, 120.0, 7.0, 0.1, 0.004] | 0 | 0 | [1900.0, 3500.0, 8400.0, 24000.0, 52000.0] | 0 | 0
Siemens NH-2-200 | Siemens NH-2-200 | 200 | [4800.0, 120.0, 7.0, 0.1, 0.004] | 0 | 0 | [280.0, 650.0, 1200.0, 3000.0, 7000.0] | 0 | 0
Siemens NH-2-224 | Siemens NH-2-224 | 224 | [4800.0, 120.0, 7.0, 0.2, 0.04, 0.004] | 0 | 0 | [400.0, 750.0, 1453.0, 3025.0, 4315.0, 7600.0] | 0 | 0
Siemens NH-2-250 | Siemens NH-2-250 | 250 | [4800.0, 120.0, 7.0, 0.1, 0.004] | 0 | 0 | [450.0, 800.0, 1650.0, 4000.0, 8500.0] | 0 | 0
Siemens NH-2-315 | Siemens NH-2-315 | 315 | [4800.0, 120.0, 7.0, 0.1, 0.004] | 0 | 0 | [550.0, 920.0, 1900.0, 5000.0, 11000.0] | 0 | 0
Siemens NH-2-355 | Siemens NH-2-355 | 355 | [4800.0, 120.0, 6.0, 0.1, 0.004] | 0 | 0 | [650.0, 1116.27, 2350.0, 5840.0, 12790.0] | 0 | 0
Siemens NH-2-400 | Siemens NH-2-400 | 400 | [4800.0, 120.0, 7.0, 0.1, 0.004] | 0 | 0 | [720.0, 1350.0, 2800.0, 6500.0, 15000.0] | 0 | 0
Siemens NH-2-425 | Siemens NH-2-425 | 425 | [4800.0, 120.0, 7.0, 0.1, 0.004] | 0 | 0 | [850.0, 1500.0, 3050.0, 7500.0, 16500.0] | 0 | 0
Siemens NH-2-630 | Siemens NH-2-630 | 630 | [4800.0, 120.0, 7.0, 0.1, 0.004] | 0 | 0 | [1200.0, 2000.0, 4800.0, 12000.0, 26000.0] | 0 | 0

## res_bus
| vm_pu | va_degree | p_mw | q_mvar
0 | 0.99311 | -0.13253 | 0.010374 | 0.0025999
1 | 0.99314 | -0.13193 | 0.029921 | 0.007499
2 | 0.99376 | -0.11998 | 0.026849 | 0.0067289
3 | 0.99554 | -0.085712 | 0 | 0
4 | 0.9952 | -0.092205 | 0 | 0
5 | 0.99655 | -0.066123 | 0 | 0
6 | 0.99481 | -0.0998 | 0.0046321 | 0.0011609
7 | 0.9943 | -0.10963 | 0.030432 | 0.0076269
8 | 0.99467 | -0.10244 | 0 | 0
9 | 0.99441 | -0.10741 | 0.0052325 | 0.0013114
10 | 0.99524 | -0.091466 | 0 | 0
11 | 0.9946 | -0.10379 | 0.0052899 | 0.0013258
12 | 0.99418 | -0.11197 | 0 | 0
13 | 0.99404 | -0.11458 | 0.020674 | 0.0051815
14 | 0.99421 | -0.11134 | 0.057573 | 0.014429
15 | 0.99692 | -0.059091 | 0 | 0
16 | 0.99712 | -0.055259 | 0.027269 | 0.0068342
17 | 0.99633 | -0.07041 | 0.025828 | 0.0064731
18 | 0.99725 | -0.052752 | 0 | 0
19 | 0.99537 | -0.089002 | 0 | 0
20 | 0.99882 | -0.022592 | 0.024453 | 0.0061284
21 | 0.99826 | -0.033312 | 0.025096 | 0.0062896
22 | 0.99499 | -0.096349 | 0.003396 | 0.00085113
23 | 0.99433 | -0.10897 | 0.0051846 | 0.0012994
24 | 0.99624 | -0.072253 | 0.0074824 | 0.0018753
25 | 1 | 0 | -0.32094 | -0.08056
26 | 0.9948 | -0.099954 | 0.005002 | 0.0012536
27 | 0.99488 | -0.098421 | 0.003206 | 0.00080351
28 | 0.99998 | 149.9956 | 0 | 0

## res_line
| p_from_mw | q_from_mvar | p_to_mw | q_to_mvar | pl_mw | ql_mvar | i_from_ka | i_to_ka | i_ka | vm_from_pu | va_from_degree | vm_to_pu | va_to_degree | loading_percent
0 | -0.010374 | -0.0025999 | 0.010374 | 0.0026001 | 3.0001e-07 | 1.4916e-07 | 0.015543 | 0.015543 | 0.015543 | 0.99311 | -0.13253 | 0.99314 | -0.13193 | 4.2702
1 | -0.040296 | -0.010099 | 0.040319 | 0.010114 | 2.2951e-05 | 1.4472e-05 | 0.060374 | 0.060374 | 0.060374 | 0.99314 | -0.13193 | 0.99376 | -0.11998 | 16.5864
2 | -0.067167 | -0.016842 | 0.067232 | 0.016884 | 6.4661e-05 | 4.1162e-05 | 0.10058 | 0.10058 | 0.10058 | 0.99376 | -0.11998 | 0.99481 | -0.0998 | 27.6309
3 | 0.030466 | 0.0076485 | -0.030457 | -0.0076427 | 9.433e-06 | 5.8795e-06 | 0.045542 | 0.045542 | 0.045542 | 0.99554 | -0.085712 | 0.9952 | -0.092205 | 12.5117
4 | -0.030466 | -0.0076485 | 0.030495 | 0.0076663 | 2.8497e-05 | 1.7761e-05 | 0.045542 | 0.045542 | 0.045542 | 0.99554 | -0.085712 | 0.99655 | -0.066123 | 12.5116
5 | 0.030457 | 0.0076427 | -0.030432 | -0.0076269 | 2.5286e-05 | 1.5761e-05 | 0.045542 | 0.045543 | 0.045543 | 0.9952 | -0.092205 | 0.9943 | -0.10963 | 12.5117
6 | -0.10891 | -0.027386 | 0.10908 | 0.027496 | 0.00017096 | 0.00010919 | 0.16266 | 0.16266 | 0.16266 | 0.99655 | -0.066123 | 0.99826 | -0.033312 | 44.6863
7 | 0.078419 | 0.01972 | -0.07825 | -0.019612 | 0.00016895 | 0.0001077 | 0.11712 | 0.11712 | 0.11712 | 0.99655 | -0.066123 | 0.99421 | -0.11134 | 32.1748
8 | -0.071864 | -0.018045 | 0.071901 | 0.018068 | 3.7041e-05 | 2.3596e-05 | 0.10751 | 0.10751 | 0.10751 | 0.99481 | -0.0998 | 0.99537 | -0.089002 | 29.5344
9 | 0.01042 | 0.002612 | -0.010418 | -0.0026108 | 2.4703e-06 | 1.2292e-06 | 0.015588 | 0.015589 | 0.015589 | 0.99467 | -0.10244 | 0.99441 | -0.10741 | 4.2826
10 | -0.01571 | -0.0039378 | 0.015718 | 0.0039426 | 8.2146e-06 | 4.7423e-06 | 0.023503 | 0.023502 | 0.023503 | 0.99467 | -0.10244 | 0.99524 | -0.091466 | 6.4567
11 | 0.0052902 | 0.0013258 | -0.0052899 | -0.0013258 | 3.4146e-07 | 2.9847e-08 | 0.0079141 | 0.0079141 | 0.0079141 | 0.99467 | -0.10244 | 0.9946 | -0.10379 | 2.1742
12 | 0.005185 | 0.0012994 | -0.0051846 | -0.0012994 | 3.8441e-07 | 2.5126e-08 | 0.0077587 | 0.0077588 | 0.0077588 | 0.99441 | -0.10741 | 0.99433 | -0.10897 | 2.1315
13 | 0.011608 | 0.00291 | -0.011605 | -0.0029086 | 2.7001e-06 | 1.4175e-06 | 0.017356 | 0.017356 | 0.017356 | 0.99524 | -0.091466 | 0.99499 | -0.096349 | 4.7681
14 | -0.027326 | -0.0068526 | 0.02733 | 0.0068546 | 3.2102e-06 | 1.9879e-06 | 0.040858 | 0.040858 | 0.040858 | 0.99524 | -0.091466 | 0.99537 | -0.089002 | 11.2248
15 | 0.020677 | 0.005183 | -0.020674 | -0.0051815 | 2.5696e-06 | 1.5518e-06 | 0.030948 | 0.030948 | 0.030948 | 0.99418 | -0.11197 | 0.99404 | -0.11458 | 8.5022
16 | -0.020677 | -0.005183 | 0.020677 | 0.0051834 | 6.2503e-07 | 3.7745e-07 | 0.030948 | 0.030948 | 0.030948 | 0.99418 | -0.11197 | 0.99421 | -0.11134 | 8.5022
17 | -0.033329 | -0.0083599 | 0.033335 | 0.0083637 | 6.0901e-06 | 3.8121e-06 | 0.04975 | 0.04975 | 0.04975 | 0.99692 | -0.059091 | 0.99712 | -0.055259 | 13.6675
18 | 0.033329 | 0.0083599 | -0.033311 | -0.0083486 | 1.7973e-05 | 1.125e-05 | 0.04975 | 0.04975 | 0.04975 | 0.99692 | -0.059091 | 0.99633 | -0.07041 | 13.6675
19 | -0.060604 | -0.015198 | 0.060611 | 0.015202 | 7.2414e-06 | 4.6037e-06 | 0.090443 | 0.090443 | 0.090443 | 0.99712 | -0.055259 | 0.99725 | -0.052752 | 24.8471
20 | 0.007483 | 0.0018755 | -0.0074824 | -0.0018753 | 6.5678e-07 | 2.3774e-07 | 0.011176 | 0.011176 | 0.011176 | 0.99633 | -0.07041 | 0.99624 | -0.072253 | 3.0703
21 | 0.099403 | 0.025033 | -0.099231 | -0.024923 | 0.00017197 | 0.00010979 | 0.14836 | 0.14836 | 0.14836 | 0.99725 | -0.052752 | 0.99537 | -0.089002 | 40.7591
22 | -0.16001 | -0.040235 | 0.16024 | 0.040382 | 0.00023084 | 0.00014718 | 0.23881 | 0.23881 | 0.23881 | 0.99725 | -0.052752 | 0.99882 | -0.022592 | 32.8031
23 | -0.1847 | -0.046511 | 0.1849 | 0.046638 | 0.00019975 | 0.00012747 | 0.27524 | 0.27524 | 0.27524 | 0.99882 | -0.022592 | 1 | 0 | 37.807
24 | -0.13418 | -0.033785 | 0.13439 | 0.033922 | 0.00021407 | 0.00013682 | 0.20007 | 0.20007 | 0.20007 | 0.99826 | -0.033312 | 1 | 0 | 54.9632
25 | 0.0082092 | 0.0020575 | -0.0082084 | -0.0020571 | 8.1025e-07 | 3.324e-07 | 0.012277 | 0.012277 | 0.012277 | 0.99499 | -0.096349 | 0.99488 | -0.098421 | 3.3728
26 | -0.005002 | -0.0012536 | 0.0050024 | 0.0012536 | 3.6538e-07 | 7.8471e-09 | 0.007482 | 0.0074819 | 0.007482 | 0.9948 | -0.099954 | 0.99488 | -0.098421 | 2.0555

## res_trafo
| p_hv_mw | q_hv_mvar | p_lv_mw | q_lv_mvar | pl_mw | ql_mvar | i_hv_ka | i_lv_ka | vm_hv_pu | va_hv_degree | vm_lv_pu | va_lv_degree | loading_percent
0 | -6.4999e-16 | 2.4266e-15 | 0.00165 | 1.2699e-07 | 0.00165 | 1.2699e-07 | 7.2519e-17 | 0.0023815 | 0.99998 | 149.9956 | 1 | 0 | 0.2619

## res_ext_grid
| p_mw | q_mvar
0 | 0.34594 | 0.086826

## res_load
| p_mw | q_mvar
0 | 0.010374 | 0.0025999
1 | 0.029921 | 0.007499
2 | 0.026849 | 0.0067289
3 | 0.0046321 | 0.0011609
4 | 0.030432 | 0.0076269
5 | 0.0052325 | 0.0013114
6 | 0.0052899 | 0.0013258
7 | 0.020674 | 0.0051815
8 | 0.057573 | 0.014429
9 | 0.027269 | 0.0068342
10 | 0.025828 | 0.0064731
11 | 0.024453 | 0.0061284
12 | 0.025096 | 0.0062896
13 | 0.003396 | 0.00085113
14 | 0.0051846 | 0.0012994
15 | 0.0074824 | 0.0018753
16 | 0.025001 | 0.0062658
17 | 0.005002 | 0.0012536
18 | 0.003206 | 0.00080351

## dtypes
| element | column | dtype
0 | bus | name | object
1 | bus | vn_kv | float64
2 | bus | type | object
3 | bus | zone | object
4 | bus | in_service | bool
5 | load | name | object
6 | load | bus | uint32
7 | load | p_mw | float64
8 | load | q_mvar | float64
9 | load | const_z_percent | float64
10 | load | const_i_percent | float64
11 | load | sn_mva | float64
12 | load | scaling | float64
13 | load | in_service | bool
14 | load | type | object
15 | ext_grid | name | object
16 | ext_grid | bus | uint32
17 | ext_grid | vm_pu | float64
18 | ext_grid | va_degree | float64
19 | ext_grid | slack_weight | float64
20 | ext_grid | in_service | bool
21 | line | name | object
22 | line | std_type | object
23 | line | from_bus | uint32
24 | line | to_bus | uint32
25 | line | length_km | float64
26 | line | r_ohm_per_km | float64
27 | line | x_ohm_per_km | float64
28 | line | c_nf_per_km | float64
29 | line | g_us_per_km | float64
30 | line | max_i_ka | float64
31 | line | df | float64
32 | line | parallel | uint32
33 | line | type | object
34 | line | in_service | bool
35 | trafo | name | object
36 | trafo | std_type | object
37 | trafo | hv_bus | uint32
38 | trafo | lv_bus | uint32
39 | trafo | sn_mva | float64
40 | trafo | vn_hv_kv | float64
41 | trafo | vn_lv_kv | float64
42 | trafo | vk_percent | float64
43 | trafo | vkr_percent | float64
44 | trafo | pfe_kw | float64
45 | trafo | i0_percent | float64
46 | trafo | shift_degree | float64
47 | trafo | tap_side | object
48 | trafo | tap_neutral | int32
49 | trafo | tap_min | int32
50 | trafo | tap_max | int32
51 | trafo | tap_step_percent | float64
52 | trafo | tap_step_degree | float64
53 | trafo | tap_pos | int32
54 | trafo | tap_phase_shifter | bool
55 | trafo | parallel | uint32
56 | trafo | df | float64
57 | trafo | in_service | bool
58 | line_geodata | coords | object
59 | bus_geodata | x | float64
60 | bus_geodata | y | float64
61 | bus_geodata | coords | object
62 | res_bus | vm_pu | float64
63 | res_bus | va_degree | float64
64 | res_bus | p_mw | float64
65 | res_bus | q_mvar | float64
66 | res_line | p_from_mw | float64
67 | res_line | q_from_mvar | float64
68 | res_line | p_to_mw | float64
69 | res_line | q_to_mvar | float64
70 | res_line | pl_mw | float64
71 | res_line | ql_mvar | float64
72 | res_line | i_from_ka | float64
73 | res_line | i_to_ka | float64
74 | res_line | i_ka | float64
75 | res_line | vm_from_pu | float64
76 | res_line | va_from_degree | float64
77 | res_line | vm_to_pu | float64
78 | res_line | va_to_degree | float64
79 | res_line | loading_percent | float64
80 | res_trafo | p_hv_mw | float64
81 | res_trafo | q_hv_mvar | float64
82 | res_trafo | p_lv_mw | float64
83 | res_trafo | q_lv_mvar | float64
84 | res_trafo | pl_mw | float64
85 | res_trafo | ql_mvar | float64
86 | res_trafo | i_hv_ka | float64
87 | res_trafo | i_lv_ka | float64
88 | res_trafo | vm_hv_pu | float64
89 | res_trafo | va_hv_degree | float64
90 | res_trafo | vm_lv_pu | float64
91 | res_trafo | va_lv_degree | float64
92 | res_trafo | loading_percent | float64
93 | res_ext_grid | p_mw | float64
94 | res_ext_grid | q_mvar | float64
95 | res_load | p_mw | float64
96 | res_load | q_mvar | float64

## parameters
| version | format_version | converged | OPF_converged | name | f_hz | sn_mva
0 | 2.14.6 | 2.14.0 | TRUE | FALSE |  | 50 | 1