## bus
| name | vn_kv | type | zone | in_service
0 | bus_LV_261-328_0_5_node_0 | 0.4 | n |  | TRUE
1 | bus_LV_261-328_0_5_node_1 | 0.4 | n |  | TRUE
2 | bus_LV_261-328_0_5_node_2 | 0.4 | n |  | TRUE
3 | bus_LV_261-328_0_5_node_3 | 0.4 | n |  | TRUE
4 | bus_LV_261-328_0_5_node_4 | 0.4 | n |  | TRUE
5 | bus_LV_261-328_0_5_node_17 | 0.4 | n |  | TRUE
6 | bus_LV_261-328_0_5_node_42 | 0.4 | n |  | TRUE
7 | bus_LV_261-328_0_5_node_25 | 0.4 | n |  | TRUE
8 | bus_LV_261-328_0_5_node_53 | 0.4 | n |  | TRUE
9 | bus_LV_261-328_0_5_node_14 | 0.4 | n |  | TRUE
10 | bus_LV_261-328_0_5_node_5 | 0.4 | n |  | TRUE
11 | bus_LV_261-328_0_5_node_6 | 0.4 | n |  | TRUE
12 | bus_LV_261-328_0_5_node_7 | 0.4 | n |  | TRUE
13 | bus_LV_261-328_0_5_node_8 | 0.4 | n |  | TRUE
14 | bus_LV_261-328_0_5_node_9 | 0.4 | n |  | TRUE
15 | bus_LV_261-328_0_5_node_10 | 0.4 | n |  | TRUE
16 | bus_LV_261-328_0_5_node_11 | 0.4 | n |  | TRUE
17 | bus_LV_261-328_0_5_node_27 | 0.4 | n |  | TRUE
18 | bus_LV_261-328_0_5_node_52 | 0.4 | n |  | TRUE
19 | bus_LV_261-328_0_5_node_51 | 0.4 | n |  | TRUE
20 | bus_LV_261-328_0_5_node_12 | 0.4 | n |  | TRUE
21 | bus_LV_261-328_0_5_node_54 | 0.4 | n |  | TRUE
22 | bus_LV_261-328_0_5_node_41 | 0.4 | n |  | TRUE
23 | bus_LV_261-328_0_5_node_13 | 0.4 | n |  | TRUE
24 | bus_LV_261-328_0_5_node_43 | 0.4 | n |  | TRUE
25 | bus_LV_261-328_0_5_node_28 | 0.4 | n |  | TRUE
26 | bus_LV_261-328_0_5_node_15 | 0.4 | n |  | TRUE
27 | bus_LV_261-328_0_5_node_64 | 0.4 | n |  | TRUE
28 | bus_LV_261-328_0_5_node_59 | 0.4 | n |  | TRUE
29 | bus_LV_261-328_0_5_node_19 | 0.4 | n |  | TRUE
30 | bus_LV_261-328_0_5_node_24 | 0.4 | n |  | TRUE
31 | bus_LV_261-328_0_5_node_56 | 0.4 | n |  | TRUE
32 | bus_LV_261-328_0_5_node_22 | 0.4 | n |  | TRUE
33 | bus_LV_261-328_0_5_node_29 | 0.4 | n |  | TRUE
34 | bus_LV_261-328_0_5_node_26 | 0.4 | n |  | TRUE
35 | bus_LV_261-328_0_5_node_48 | 0.4 | n |  | TRUE
36 | bus_LV_261-328_0_5_node_40 | 0.4 | n |  | TRUE
37 | bus_LV_261-328_0_5_node_50 | 0.4 | n |  | TRUE
38 | bus_LV_261-328_0_5_node_60 | 0.4 | n |  | TRUE
39 | bus_LV_261-328_0_5_node_58 | 0.4 | n |  | TRUE
40 | bus_LV_261-328_0_5_node_57 | 0.4 | n |  | TRUE
41 | bus_LV_261-328_0_5_node_63 | 0.4 | n |  | TRUE
42 | bus_LV_261-328_0_5_node_55 | 0.4 | n |  | TRUE
43 | bus_LV_261-328_0_5_node_45 | 0.4 | n |  | TRUE
44 | bus_LV_261-328_0_5_node_44 | 0.4 | n |  | TRUE
45 | bus_LV_261-328_0_5_node_65 | 0.4 | n |  | TRUE
46 | bus_LV_261-328_0_5_node_39 | 0.4 | n |  | TRUE
47 | bus_LV_261-328_0_5_node_37 | 0.4 | n |  | TRUE
48 | bus_LV_261-328_0_5_node_46 | 0.4 | n |  | TRUE
49 | bus_LV_261-328_0_5_node_30 | 0.4 | n |  | TRUE
50 | bus_LV_261-328_0_5_node_31 | 0.4 | n |  | TRUE
51 | bus_LV_261-328_0_5_node_32 | 0.4 | n |  | TRUE
52 | bus_LV_261-328_0_5_node_33 | 0.4 | n |  | TRUE
53 | bus_LV_261-328_0_5_node_34 | 0.4 | n |  | TRUE
54 | bus_LV_261-328_0_5_node_49 | 0.4 | n |  | TRUE
55 | bus_LV_261-328_0_5_node_47 | 0.4 | n |  | TRUE
56 | bus_LV_261-328_0_5_node_35 | 0.4 | n |  | TRUE
57 | bus_LV_261-328_0_5_node_36 | 0.4 | n |  | TRUE
58 | bus_LV_261-328_0_5_node_38 | 0.4 | n |  | TRUE
59 | bus_LV_261-328_0_5_node_62 | 0.4 | n |  | TRUE
60 | bus_LV_261-328_0_5_node_61 | 0.4 | n |  | TRUE
61 | bus_MV_525_0_node_70 | 20 | n |  | TRUE

## load
| name | bus | p_mw | q_mvar | const_z_percent | const_i_percent | sn_mva | scaling | in_service | type
0 | LV_261-328_0_5_load_0 | 0 | 0.0062363 | 0.001563 | 0 | 0 |  | 1 | TRUE | wye
1 | LV_261-328_0_5_load_1 | 1 | 0.036182 | 0.0090682 | 0 | 0 |  | 1 | TRUE | wye
2 | LV_261-328_0_5_load_2 | 2 | 0.0057127 | 0.0014317 | 0 | 0 |  | 1 | TRUE | wye
3 | LV_261-328_0_5_load_3 | 3 | 0.0090152 | 0.0022594 | 0 | 0 |  | 1 | TRUE | wye
4 | LV_261-328_0_5_load_4 | 4 | 0.0066926 | 0.0016773 | 0 | 0 |  | 1 | TRUE | wye
5 | LV_261-328_0_5_load_42 | 6 | 0.028955 | 0.0072567 | 0 | 0 |  | 1 | TRUE | wye
6 | LV_261-328_0_5_load_53 | 8 | 0.0033973 | 0.00085145 | 0 | 0 |  | 1 | TRUE | wye
7 | LV_261-328_0_5_load_5 | 10 | 0.015005 | 0.0037607 | 0 | 0 |  | 1 | TRUE | wye
8 | LV_261-328_0_5_load_6 | 11 | 0.01021 | 0.0025588 | 0 | 0 |  | 1 | TRUE | wye
9 | LV_261-328_0_5_load_8 | 13 | 0.0079449 | 0.0019912 | 0 | 0 |  | 1 | TRUE | wye
10 | LV_261-328_0_5_load_9 | 14 | 0.014584 | 0.0036551 | 0 | 0 |  | 1 | TRUE | wye
11 | LV_261-328_0_5_load_10 | 15 | 0.0080108 | 0.0020077 | 0 | 0 |  | 1 | TRUE | wye
12 | LV_261-328_0_5_load_27 | 17 | 0.0907 | 0.022732 | 0 | 0 |  | 1 | TRUE | wye
13 | LV_261-328_0_5_load_52 | 18 | 0.012373 | 0.003101 | 0 | 0 |  | 1 | TRUE | wye
14 | LV_261-328_0_5_load_51 | 19 | 0.0089537 | 0.002244 | 0 | 0 |  | 1 | TRUE | wye
15 | LV_261-328_0_5_load_54 | 21 | 0.0063572 | 0.0015933 | 0 | 0 |  | 1 | TRUE | wye
16 | LV_261-328_0_5_load_41 | 22 | 0.0057634 | 0.0014445 | 0 | 0 |  | 1 | TRUE | wye
17 | LV_261-328_0_5_load_28 | 25 | 0.03618 | 0.0090675 | 0 | 0 |  | 1 | TRUE | wye
18 | LV_261-328_0_5_load_64 | 27 | 0.0068712 | 0.0017221 | 0 | 0 |  | 1 | TRUE | wye
19 | LV_261-328_0_5_load_59 | 28 | 0.0096409 | 0.0024162 | 0 | 0 |  | 1 | TRUE | wye
20 | LV_261-328_0_5_load_56 | 31 | 0.0083869 | 0.002102 | 0 | 0 |  | 1 | TRUE | wye
21 | LV_261-328_0_5_load_29 | 33 | 0.011277 | 0.0028264 | 0 | 0 |  | 1 | TRUE | wye
22 | LV_261-328_0_5_load_26 | 34 | 0.0080587 | 0.0020197 | 0 | 0 |  | 1 | TRUE | wye
23 | LV_261-328_0_5_load_48 | 35 | 0.009677 | 0.0024253 | 0 | 0 |  | 1 | TRUE | wye
24 | LV_261-328_0_5_load_40 | 36 | 0.0069028 | 0.00173 | 0 | 0 |  | 1 | TRUE | wye
25 | LV_261-328_0_5_load_50 | 37 | 0.0045941 | 0.0011514 | 0 | 0 |  | 1 | TRUE | wye
26 | LV_261-328_0_5_load_60 | 38 | 0.007349 | 0.0018418 | 0 | 0 |  | 1 | TRUE | wye
27 | LV_261-328_0_5_load_58 | 39 | 0.0086851 | 0.0021767 | 0 | 0 |  | 1 | TRUE | wye
28 | LV_261-328_0_5_load_57 | 40 | 0.036442 | 0.0091332 | 0 | 0 |  | 1 | TRUE | wye
29 | LV_261-328_0_5_load_63 | 41 | 0.0061878 | 0.0015508 | 0 | 0 |  | 1 | TRUE | wye
30 | LV_261-328_0_5_load_55 | 42 | 0.0087199 | 0.0021854 | 0 | 0 |  | 1 | TRUE | wye
31 | LV_261-328_0_5_load_45 | 43 | 0.010625 | 0.0026628 | 0 | 0 |  | 1 | TRUE | wye
32 | LV_261-328_0_5_load_44 | 44 | 0.011071 | 0.0027746 | 0 | 0 |  | 1 | TRUE | wye
33 | LV_261-328_0_5_load_65 | 45 | 0.0053653 | 0.0013447 | 0 | 0 |  | 1 | TRUE | wye
34 | LV_261-328_0_5_load_39 | 46 | 0.0058015 | 0.001454 | 0 | 0 |  | 1 | TRUE | wye
35 | LV_261-328_0_5_load_37 | 47 | 0.00901 | 0.0022581 | 0 | 0 |  | 1 | TRUE | wye
36 | LV_261-328_0_5_load_46 | 48 | 0.0076084 | 0.0019068 | 0 | 0 |  | 1 | TRUE | wye
37 | LV_261-328_0_5_load_30 | 49 | 0.0074835 | 0.0018755 | 0 | 0 |  | 1 | TRUE | wye
38 | LV_261-328_0_5_load_31 | 50 | 0.0086091 | 0.0021576 | 0 | 0 |  | 1 | TRUE | wye
39 | LV_261-328_0_5_load_32 | 51 | 0.0073363 | 0.0018387 | 0 | 0 |  | 1 | TRUE | wye
40 | LV_261-328_0_5_load_33 | 52 | 0.0047642 | 0.001194 | 0 | 0 |  | 1 | TRUE | wye
41 | LV_261-328_0_5_load_34 | 53 | 0.0083881 | 0.0021023 | 0 | 0 |  | 1 | TRUE | wye
42 | LV_261-328_0_5_load_49 | 54 | 0.0087842 | 0.0022015 | 0 | 0 |  | 1 | TRUE | wye
43 | LV_261-328_0_5_load_47 | 55 | 0.0085723 | 0.0021484 | 0 | 0 |  | 1 | TRUE | wye
44 | LV_261-328_0_5_load_35 | 56 | 0.012261 | 0.0030729 | 0 | 0 |  | 1 | TRUE | wye
45 | LV_261-328_0_5_load_36 | 57 | 0.008541 | 0.0021406 | 0 | 0 |  | 1 | TRUE | wye
46 | LV_261-328_0_5_load_38 | 58 | 0.0073556 | 0.0018435 | 0 | 0 |  | 1 | TRUE | wye
47 | LV_261-328_0_5_load_62 | 59 | 0.0071009 | 0.0017796 | 0 | 0 |  | 1 | TRUE | wye
48 | LV_261-328_0_5_load_61 | 60 | 0.0063642 | 0.001595 | 0 | 0 |  | 1 | TRUE | wye

## ext_grid
| name | bus | vm_pu | va_degree | slack_weight | in_service
0 |  | 10 | 1 | 0 | 1 | TRUE

## line
| name | std_type | from_bus | to_bus | length_km | r_ohm_per_km | x_ohm_per_km | c_nf_per_km | g_us_per_km | max_i_ka | df | parallel | type | in_service
0 | LV_261-328_0_5_line_0 |  | 0 | 1 | 0.020479 | 0.125 | 0.08 | 261 | 0 | 0.364 | 1 | 1 | cs | TRUE
1 | LV_261-328_0_5_line_1 |  | 0 | 2 | 0.017555 | 0.125 | 0.08 | 261 | 0 | 0.364 | 1 | 1 | cs | TRUE
2 | LV_261-328_0_5_line_2 |  | 1 | 3 | 0.040852 | 0.125 | 0.08 | 261 | 0 | 0.364 | 1 | 1 | cs | TRUE
3 | LV_261-328_0_5_line_3 |  | 2 | 4 | 0.029918 | 0.125 | 0.08 | 261 | 0 | 0.364 | 1 | 1 | cs | TRUE
4 | LV_261-328_0_5_line_4 |  | 4 | 5 | 0.011632 | 0.125 | 0.08 | 261 | 0 | 0.364 | 1 | 1 | cs | TRUE
5 | LV_261-328_0_5_line_5 |  | 5 | 8 | 0.035247 | 0.125 | 0.08 | 261 | 0 | 0.364 | 1 | 4 | cs | TRUE
6 | LV_261-328_0_5_line_6 |  | 5 | 9 | 0.01092 | 0.125 | 0.08 | 261 | 0 | 0.364 | 1 | 4 | cs | TRUE
7 | LV_261-328_0_5_line_7 |  | 6 | 7 | 0.046836 | 0.125 | 0.08 | 261 | 0 | 0.364 | 1 | 1 | cs | TRUE
8 | LV_261-328_0_5_line_8 |  | 7 | 36 | 0.010117 | 0.125 | 0.08 | 261 | 0 | 0.364 | 1 | 4 | cs | TRUE
9 | LV_261-328_0_5_line_9 |  | 7 | 30 | 0.011097 | 0.125 | 0.08 | 261 | 0 | 0.364 | 1 | 4 | cs | TRUE
10 | LV_261-328_0_5_line_10 |  | 8 | 41 | 0.014383 | 0.125 | 0.08 | 261 | 0 | 0.364 | 1 | 4 | cs | TRUE
11 | LV_261-328_0_5_line_11 |  | 9 | 26 | 0.004585 | 0.125 | 0.08 | 261 | 0 | 0.364 | 1 | 4 | cs | TRUE
12 | LV_261-328_0_5_line_12 |  | 9 | 27 | 0.019068 | 0.125 | 0.08 | 261 | 0 | 0.364 | 1 | 1 | cs | TRUE
13 | LV_261-328_0_5_line_13 |  | 10 | 11 | 0.017182 | 0.125 | 0.08 | 261 | 0 | 0.364 | 1 | 1 | cs | TRUE
14 | LV_261-328_0_5_line_14 |  | 10 | 12 | 0.011654 | 0.125 | 0.08 | 261 | 0 | 0.364 | 1 | 4 | cs | TRUE
15 | LV_261-328_0_5_line_15 |  | 11 | 13 | 0.030108 | 0.125 | 0.08 | 261 | 0 | 0.364 | 1 | 1 | cs | TRUE
16 | LV_261-328_0_5_line_16 |  | 12 | 14 | 0.034694 | 0.125 | 0.08 | 261 | 0 | 0.364 | 1 | 2 | cs | TRUE
17 | LV_261-328_0_5_line_17 |  | 12 | 15 | 0.047778 | 0.125 | 0.08 | 261 | 0 | 0.364 | 1 | 4 | cs | TRUE
18 | LV_261-328_0_5_line_18 |  | 12 | 16 | 0.051278 | 0.125 | 0.08 | 261 | 0 | 0.364 | 1 | 1 | cs | TRUE
19 | LV_261-328_0_5_line_19 |  | 14 | 17 | 0.0010446 | 0.125 | 0.08 | 261 | 0 | 0.364 | 1 | 1 | cs | TRUE
20 | LV_261-328_0_5_line_20 |  | 15 | 18 | 0.019123 | 0.125 | 0.08 | 261 | 0 | 0.364 | 1 | 4 | cs | TRUE
21 | LV_261-328_0_5_line_21 |  | 16 | 19 | 0.017507 | 0.125 | 0.08 | 261 | 0 | 0.364 | 1 | 1 | cs | TRUE
22 | LV_261-328_0_5_line_22 |  | 17 | 34 | 0.005068 | 0.125 | 0.08 | 261 | 0 | 0.364 | 1 | 1 | cs | TRUE
23 | LV_261-328_0_5_line_23 |  | 18 | 26 | 0.017733 | 0.125 | 0.08 | 261 | 0 | 0.364 | 1 | 4 | cs | TRUE
24 | LV_261-328_0_5_line_24 |  | 19 | 37 | 0.014269 | 0.125 | 0.08 | 261 | 0 | 0.364 | 1 | 1 | cs | TRUE
25 | LV_261-328_0_5_line_25 |  | 20 | 21 | 0.020577 | 0.125 | 0.08 | 261 | 0 | 0.364 | 1 | 4 | cs | TRUE
26 | LV_261-328_0_5_line_26 |  | 20 | 22 | 0.0048305 | 0.125 | 0.08 | 261 | 0 | 0.364 | 1 | 4 | cs | TRUE
27 | LV_261-328_0_5_line_27 |  | 21 | 38 | 0.019924 | 0.125 | 0.08 | 261 | 0 | 0.364 | 1 | 4 | cs | TRUE
28 | LV_261-328_0_5_line_28 |  | 22 | 36 | 0.015579 | 0.125 | 0.08 | 261 | 0 | 0.364 | 1 | 4 | cs | TRUE
29 | LV_261-328_0_5_line_29 |  | 23 | 24 | 0.019525 | 0.125 | 0.08 | 261 | 0 | 0.364 | 1 | 4 | cs | TRUE
30 | LV_261-328_0_5_line_30 |  | 23 | 25 | 0.0079264 | 0.125 | 0.08 | 261 | 0 | 0.364 | 1 | 3 | cs | TRUE
31 | LV_261-328_0_5_line_31 |  | 24 | 39 | 0.012391 | 0.125 | 0.08 | 261 | 0 | 0.364 | 1 | 4 | cs | TRUE
32 | LV_261-328_0_5_line_32 |  | 24 | 40 | 0.01994 | 0.125 | 0.08 | 261 | 0 | 0.364 | 1 | 4 | cs | TRUE
33 | LV_261-328_0_5_line_33 |  | 26 | 28 | 0.01356 | 0.125 | 0.08 | 261 | 0 | 0.364 | 1 | 4 | cs | TRUE
34 | LV_261-328_0_5_line_34 |  | 28 | 39 | 0.02927 | 0.125 | 0.08 | 261 | 0 | 0.364 | 1 | 4 | cs | TRUE
35 | LV_261-328_0_5_line_35 |  | 29 | 30 | 0.005153 | 0.125 | 0.08 | 261 | 0 | 0.364 | 1 | 4 | cs | TRUE
36 | LV_261-328_0_5_line_36 |  | 29 | 31 | 0.025906 | 0.125 | 0.08 | 261 | 0 | 0.364 | 1 | 4 | cs | TRUE
37 | LV_261-328_0_5_line_37 |  | 30 | 35 | 0.0093676 | 0.125 | 0.08 | 261 | 0 | 0.364 | 1 | 1 | cs | TRUE
38 | LV_261-328_0_5_line_38 |  | 31 | 42 | 0.016062 | 0.125 | 0.08 | 261 | 0 | 0.364 | 1 | 1 | cs | TRUE
39 | LV_261-328_0_5_line_39 |  | 32 | 33 | 0.014633 | 0.125 | 0.08 | 261 | 0 | 0.364 | 1 | 1 | cs | TRUE
40 | LV_261-328_0_5_line_40 |  | 32 | 34 | 0.028409 | 0.125 | 0.08 | 261 | 0 | 0.364 | 1 | 1 | cs | TRUE
41 | LV_261-328_0_5_line_41 |  | 33 | 45 | 0.015103 | 0.125 | 0.08 | 261 | 0 | 0.364 | 1 | 1 | cs | TRUE
42 | LV_261-328_0_5_line_42 |  | 35 | 48 | 0.018794 | 0.125 | 0.08 | 261 | 0 | 0.364 | 1 | 1 | cs | TRUE
43 | LV_261-328_0_5_line_43 |  | 38 | 60 | 0.019936 | 0.125 | 0.08 | 261 | 0 | 0.364 | 1 | 4 | cs | TRUE
44 | LV_261-328_0_5_line_44 |  | 41 | 59 | 0.019926 | 0.125 | 0.08 | 261 | 0 | 0.364 | 1 | 4 | cs | TRUE
45 | LV_261-328_0_5_line_45 |  | 42 | 58 | 0.014839 | 0.125 | 0.08 | 261 | 0 | 0.364 | 1 | 1 | cs | TRUE
46 | LV_261-328_0_5_line_46 |  | 43 | 44 | 0.016218 | 0.125 | 0.08 | 261 | 0 | 0.364 | 1 | 1 | cs | TRUE
47 | LV_261-328_0_5_line_47 |  | 44 | 53 | 0.016262 | 0.125 | 0.08 | 261 | 0 | 0.364 | 1 | 1 | cs | TRUE
48 | LV_261-328_0_5_line_48 |  | 46 | 47 | 0.01094 | 0.125 | 0.08 | 261 | 0 | 0.364 | 1 | 1 | cs | TRUE
49 | LV_261-328_0_5_line_49 |  | 47 | 56 | 0.012123 | 0.125 | 0.08 | 261 | 0 | 0.364 | 1 | 1 | cs | TRUE
50 | LV_261-328_0_5_line_50 |  | 48 | 55 | 0.015534 | 0.125 | 0.08 | 261 | 0 | 0.364 | 1 | 1 | cs | TRUE
51 | LV_261-328_0_5_line_51 |  | 49 | 50 | 0.033487 | 0.125 | 0.08 | 261 | 0 | 0.364 | 1 | 1 | cs | TRUE
52 | LV_261-328_0_5_line_52 |  | 49 | 51 | 0.014326 | 0.125 | 0.08 | 261 | 0 | 0.364 | 1 | 1 | cs | TRUE
53 | LV_261-328_0_5_line_53 |  | 50 | 52 | 0.013155 | 0.125 | 0.08 | 261 | 0 | 0.364 | 1 | 1 | cs | TRUE
54 | LV_261-328_0_5_line_54 |  | 51 | 53 | 0.015227 | 0.125 | 0.08 | 261 | 0 | 0.364 | 1 | 1 | cs | TRUE
55 | LV_261-328_0_5_line_55 |  | 52 | 54 | 0.012648 | 0.125 | 0.08 | 261 | 0 | 0.364 | 1 | 1 | cs | TRUE
56 | LV_261-328_0_5_line_56 |  | 54 | 55 | 0.016417 | 0.125 | 0.08 | 261 | 0 | 0.364 | 1 | 1 | cs | TRUE
57 | LV_261-328_0_5_line_57 |  | 56 | 57 | 0.0042369 | 0.125 | 0.08 | 261 | 0 | 0.364 | 1 | 1 | cs | TRUE
58 | LV_261-328_0_5_line_58 |  | 57 | 58 | 0.01468 | 0.125 | 0.08 | 261 | 0 | 0.364 | 1 | 1 | cs | TRUE
59 | LV_261-328_0_5_line_59 |  | 59 | 60 | 0.0199 | 0.125 | 0.08 | 261 | 0 | 0.364 | 1 | 4 | cs | TRUE

## trafo
| name | std_type | hv_bus | lv_bus | sn_mva | vn_hv_kv | vn_lv_kv | vk_percent | vkr_percent | pfe_kw | i0_percent | shift_degree | tap_side | tap_neutral | tap_min | tap_max | tap_step_percent | tap_step_degree | tap_pos | tap_phase_shifter | parallel | df | in_service
0 | LV_261-328_0_5_trafo_5 | 0.63 MVA 20/0.4 kV | 61 | 10 | 0.63 | 20 | 0.4 | 6 | 1.206 | 1.65 | 0.2619 | 150 | hv | 0 | -2 | 2 | 2.5 | 0 | 0 | FALSE | 1 | 1 | TRUE

## line_geodata
| x0 | y0 | x1 | y1 | x2 | y2 | x3 | y3 | x4 | y4 | x5 | y5 | x6 | y6
0 | 2681386.4417 | 1248338.9127 | 2681403.06 | 1248326.9459
1 | 2681386.4417 | 1248338.9127 | 2681372.196 | 1248349.171
2 | 2681436.211 | 1248303.074 | 2681403.06 | 1248326.9459
3 | 2681372.196 | 1248349.171 | 2681347.9174 | 1248366.6539
4 | 2681338.4784 | 1248373.4509 | 2681347.9174 | 1248366.6539
5 | 2681338.4784 | 1248373.4509 | 2681335.4771 | 1248374.2214 | 2681333.1219 | 1248373.0327 | 2681330.7479 | 1248371.0209 | 2681329.8418 | 1248368.8068 | 2681329.9939 | 1248366.5295 | 2681334.5037 | 1248345.2791
6 | 2681345.5311 | 1248381.7871 | 2681341.7493 | 1248377.243 | 2681338.4784 | 1248373.4509
7 | 2681386.4996 | 1248221.4315 | 2681393.4478 | 1248239.0287 | 2681411.9644 | 1248259.9208
8 | 2681386.4996 | 1248221.4315 | 2681377.1551 | 1248225.3091
9 | 2681396.8049 | 1248217.3144 | 2681391.0864 | 1248219.6043 | 2681386.4996 | 1248221.4315
10 | 2681337.4895 | 1248331.2098 | 2681334.5037 | 1248345.2791
11 | 2681345.5311 | 1248381.7871 | 2681349.2906 | 1248379.1479
12 | 2681345.5311 | 1248381.7871 | 2681329.9324 | 1248392.7545
13 | 2681428.0434 | 1248323.7467 | 2681442.0737 | 1248313.8293
14 | 2681418.5269 | 1248330.4735 | 2681428.0434 | 1248323.7467
15 | 2681442.0737 | 1248313.8293 | 2681452.9834 | 1248306.1177 | 2681464.1656 | 1248318.5858
16 | 2681418.5269 | 1248330.4735 | 2681419.6872 | 1248332.3241 | 2681437.4072 | 1248359.5803
17 | 2681418.5269 | 1248330.4735 | 2681379.4415 | 1248357.9513
18 | 2681453.3874 | 1248299.2515 | 2681415.837 | 1248326.1667 | 2681418.5269 | 1248330.4735
19 | 2681437.4072 | 1248359.5803 | 2681437.9765 | 1248360.4561
20 | 2681379.4415 | 1248357.9513 | 2681363.7972 | 1248368.9494
21 | 2681453.3874 | 1248299.2515 | 2681467.5467 | 1248288.9554
22 | 2681440.7389 | 1248364.7051 | 2681437.9765 | 1248360.4561
23 | 2681349.2906 | 1248379.1479 | 2681363.7972 | 1248368.9494
24 | 2681479.0871 | 1248280.5637 | 2681467.5467 | 1248288.9554
25 | 2681358.304 | 1248233.131 | 2681354.0323 | 1248253.2595
26 | 2681358.304 | 1248233.131 | 2681360.0434 | 1248232.4099 | 2681362.7659 | 1248231.2802
27 | 2681354.0323 | 1248253.2595 | 2681349.8961 | 1248272.7494
28 | 2681362.7659 | 1248231.2802 | 2681377.1551 | 1248225.3091
29 | 2681392.8468 | 1248413.0927 | 2681398.5641 | 1248414.728 | 2681407.8905 | 1248421.372 | 2681409.5939 | 1248422.7186
30 | 2681409.5939 | 1248422.7186 | 2681415.9857 | 1248418.0311
31 | 2681392.8468 | 1248413.0927 | 2681383.0731 | 1248405.4757
32 | 2681392.8468 | 1248413.0927 | 2681376.1192 | 1248423.9452
33 | 2681349.2906 | 1248379.1479 | 2681359.9862 | 1248387.4833
34 | 2681383.0731 | 1248405.4757 | 2681359.9862 | 1248387.4833
35 | 2681396.7389 | 1248213.3217 | 2681395.4019 | 1248213.8815 | 2681396.1326 | 1248215.6706 | 2681396.8049 | 1248217.3144
36 | 2681396.7389 | 1248213.3217 | 2681399.2003 | 1248212.2769 | 2681420.6002 | 1248203.2347
37 | 2681396.8049 | 1248217.3144 | 2681400.3704 | 1248225.9769
38 | 2681435.3961 | 1248196.9829 | 2681420.6002 | 1248203.2347
39 | 2681456.2234 | 1248388.5227 | 2681468.6233 | 1248380.7523
40 | 2681456.2234 | 1248388.5227 | 2681440.7389 | 1248364.7051
41 | 2681468.6233 | 1248380.7523 | 2681481.4208 | 1248372.7327
42 | 2681410.4839 | 1248241.5388 | 2681405.0674 | 1248235.4522 | 2681403.9227 | 1248234.1133 | 2681402.9587 | 1248232.2654 | 2681400.3704 | 1248225.9769
43 | 2681349.8961 | 1248272.7494 | 2681345.7573 | 1248292.2514
44 | 2681337.4895 | 1248331.2098 | 2681341.6262 | 1248311.7177
45 | 2681449.0651 | 1248191.2073 | 2681435.3961 | 1248196.9829
46 | 2681525.5918 | 1248241.829 | 2681512.4627 | 1248251.3501
47 | 2681512.4627 | 1248251.3501 | 2681499.2982 | 1248260.8969
48 | 2681477.6578 | 1248179.1258 | 2681478.1069 | 1248178.9361 | 2681487.5855 | 1248174.5312
49 | 2681477.6578 | 1248179.1258 | 2681466.4906 | 1248183.8444
50 | 2681410.4839 | 1248241.5388 | 2681420.8105 | 1248253.1428
51 | 2681448.8779 | 1248284.6821 | 2681454.0441 | 1248290.4874 | 2681454.8822 | 1248291.0549 | 2681455.8601 | 1248291.3352 | 2681457.0242 | 1248291.2623 | 2681458.0805 | 1248290.7875 | 2681475.3735 | 1248278.2468
52 | 2681486.9712 | 1248269.8363 | 2681475.3735 | 1248278.2468
53 | 2681440.1326 | 1248274.855 | 2681448.8779 | 1248284.6821
54 | 2681486.9712 | 1248269.8363 | 2681499.2982 | 1248260.8969
55 | 2681431.7243 | 1248265.4067 | 2681440.1326 | 1248274.855
56 | 2681420.8105 | 1248253.1428 | 2681431.7243 | 1248265.4067
57 | 2681462.5878 | 1248185.4934 | 2681466.4906 | 1248183.8444
58 | 2681462.5878 | 1248185.4934 | 2681449.0651 | 1248191.2073
59 | 2681345.7573 | 1248292.2514 | 2681341.6262 | 1248311.7177

## bus_geodata
| x | y | coords
0 | 2681386.4417 | 1248338.9127
1 | 2681403.06 | 1248326.9459
2 | 2681372.196 | 1248349.171
3 | 2681436.211 | 1248303.074
4 | 2681347.9174 | 1248366.6539
5 | 2681338.4784 | 1248373.4509
6 | 2681411.9644 | 1248259.9208
7 | 2681386.4996 | 1248221.4315
8 | 2681334.5037 | 1248345.2791
9 | 2681345.5311 | 1248381.7871
10 | 2681428.0434 | 1248323.7467
11 | 2681442.0737 | 1248313.8293
12 | 2681418.5269 | 1248330.4735
13 | 2681464.1656 | 1248318.5858
14 | 2681437.4072 | 1248359.5803
15 | 2681379.4415 | 1248357.9513
16 | 2681453.3874 | 1248299.2515
17 | 2681437.9765 | 1248360.4561
18 | 2681363.7972 | 1248368.9494
19 | 2681467.5467 | 1248288.9554
20 | 2681358.304 | 1248233.131
21 | 2681354.0323 | 1248253.2595
22 | 2681362.7659 | 1248231.2802
23 | 2681409.5939 | 1248422.7186
24 | 2681392.8468 | 1248413.0927
25 | 2681415.9857 | 1248418.0311
26 | 2681349.2906 | 1248379.1479
27 | 2681329.9324 | 1248392.7545
28 | 2681359.9862 | 1248387.4833
29 | 2681396.7389 | 1248213.3217
30 | 2681396.8049 | 1248217.3144
31 | 2681420.6002 | 1248203.2347
32 | 2681456.2234 | 1248388.5227
33 | 2681468.6233 | 1248380.7523
34 | 2681440.7389 | 1248364.7051
35 | 2681400.3704 | 1248225.9769
36 | 2681377.1551 | 1248225.3091
37 | 2681479.0871 | 1248280.5637
38 | 2681349.8961 | 1248272.7494
39 | 2681383.0731 | 1248405.4757
40 | 2681376.1192 | 1248423.9452
41 | 2681337.4895 | 1248331.2098
42 | 2681435.3961 | 1248196.9829
43 | 2681525.5918 | 1248241.829
44 | 2681512.4627 | 1248251.3501
45 | 2681481.4208 | 1248372.7327
46 | 2681487.5855 | 1248174.5312
47 | 2681477.6578 | 1248179.1258
48 | 2681410.4839 | 1248241.5388
49 | 2681475.3735 | 1248278.2468
50 | 2681448.8779 | 1248284.6821
51 | 2681486.9712 | 1248269.8363
52 | 2681440.1326 | 1248274.855
53 | 2681499.2982 | 1248260.8969
54 | 2681431.7243 | 1248265.4067
55 | 2681420.8105 | 1248253.1428
56 | 2681466.4906 | 1248183.8444
57 | 2681462.5878 | 1248185.4934
58 | 2681449.0651 | 1248191.2073
59 | 2681341.6262 | 1248311.7177
60 | 2681345.7573 | 1248292.2514
61 | 2681418.5269 | 1248330.4735

## line_std_types
| c_nf_per_km | r_ohm_per_km | x_ohm_per_km | max_i_ka | type | q_mm2 | alpha | voltage_rating
NAYY 4x50 SE | 210 | 0.642 | 0.083 | 0.142 | cs | 50 | 0.00403 | LV
NAYY 4x120 SE | 264 | 0.225 | 0.08 | 0.242 | cs | 120 | 0.00403 | LV
NAYY 4x150 SE | 261 | 0.208 | 0.08 | 0.27 | cs | 150 | 0.00403 | LV
NA2XS2Y 1x95 RM/25 12/20 kV | 216 | 0.313 | 0.132 | 0.252 | cs | 95 | 0.00403 | MV
NA2XS2Y 1x185 RM/25 12/20 kV | 273 | 0.161 | 0.117 | 0.362 | cs | 185 | 0.00403 | MV
NA2XS2Y 1x240 RM/25 12/20 kV | 304 | 0.122 | 0.112 | 0.421 | cs | 240 | 0.00403 | MV
NA2XS2Y 1x95 RM/25 6/10 kV | 315 | 0.313 | 0.123 | 0.249 | cs | 95 | 0.00403 | MV
NA2XS2Y 1x185 RM/25 6/10 kV | 406 | 0.161 | 0.11 | 0.358 | cs | 185 | 0.00403 | MV
NA2XS2Y 1x240 RM/25 6/10 kV | 456 | 0.122 | 0.105 | 0.416 | cs | 240 | 0.00403 | MV
NA2XS2Y 1x150 RM/25 12/20 kV | 250 | 0.206 | 0.116 | 0.319 | cs | 150 | 0.00403 | MV
NA2XS2Y 1x120 RM/25 12/20 kV | 230 | 0.253 | 0.119 | 0.283 | cs | 120 | 0.00403 | MV
NA2XS2Y 1x70 RM/25 12/20 kV | 190 | 0.443 | 0.132 | 0.22 | cs | 70 | 0.00403 | MV
NA2XS2Y 1x150 RM/25 6/10 kV | 360 | 0.206 | 0.11 | 0.315 | cs | 150 | 0.00403 | MV
NA2XS2Y 1x120 RM/25 6/10 kV | 340 | 0.253 | 0.113 | 0.28 | cs | 120 | 0.00403 | MV
NA2XS2Y 1x70 RM/25 6/10 kV | 280 | 0.443 | 0.123 | 0.217 | cs | 70 | 0.00403 | MV
N2XS(FL)2Y 1x120 RM/35 64/110 kV | 112 | 0.153 | 0.166 | 0.366 | cs | 120 | 0.00393 | HV
N2XS(FL)2Y 1x185 RM/35 64/110 kV | 125 | 0.099 | 0.156 | 0.457 | cs | 185 | 0.00393 | HV
N2XS(FL)2Y 1x240 RM/35 64/110 kV | 135 | 0.075 | 0.149 | 0.526 | cs | 240 | 0.00393 | HV
N2XS(FL)2Y 1x300 RM/35 64/110 kV | 144 | 0.06 | 0.144 | 0.588 | cs | 300 | 0.00393 | HV
15-AL1/3-ST1A 0.4 | 11 | 1.8769 | 0.35 | 0.105 | ol | 16 | 0.00403 | LV
24-AL1/4-ST1A 0.4 | 11.25 | 1.2012 | 0.335 | 0.14 | ol | 24 | 0.00403 | LV
48-AL1/8-ST1A 0.4 | 12.2 | 0.5939 | 0.3 | 0.21 | ol | 48 | 0.00403 | LV
94-AL1/15-ST1A 0.4 | 13.2 | 0.306 | 0.29 | 0.35 | ol | 94 | 0.00403 | LV
34-AL1/6-ST1A 10.0 | 9.7 | 0.8342 | 0.36 | 0.17 | ol | 34 | 0.00403 | MV
48-AL1/8-ST1A 10.0 | 10.1 | 0.5939 | 0.35 | 0.21 | ol | 48 | 0.00403 | MV
70-AL1/11-ST1A 10.0 | 10.4 | 0.4132 | 0.339 | 0.29 | ol | 70 | 0.00403 | MV
94-AL1/15-ST1A 10.0 | 10.75 | 0.306 | 0.33 | 0.35 | ol | 94 | 0.00403 | MV
122-AL1/20-ST1A 10.0 | 11.1 | 0.2376 | 0.323 | 0.41 | ol | 122 | 0.00403 | MV
149-AL1/24-ST1A 10.0 | 11.25 | 0.194 | 0.315 | 0.47 | ol | 149 | 0.00403 | MV
34-AL1/6-ST1A 20.0 | 9.15 | 0.8342 | 0.382 | 0.17 | ol | 34 | 0.00403 | MV
48-AL1/8-ST1A 20.0 | 9.5 | 0.5939 | 0.372 | 0.21 | ol | 48 | 0.00403 | MV
70-AL1/11-ST1A 20.0 | 9.7 | 0.4132 | 0.36 | 0.29 | ol | 70 | 0.00403 | MV
94-AL1/15-ST1A 20.0 | 10 | 0.306 | 0.35 | 0.35 | ol | 94 | 0.00403 | MV
122-AL1/20-ST1A 20.0 | 10.3 | 0.2376 | 0.344 | 0.41 | ol | 122 | 0.00403 | MV
149-AL1/24-ST1A 20.0 | 10.5 | 0.194 | 0.337 | 0.47 | ol | 149 | 0.00403 | MV
184-AL1/30-ST1A 20.0 | 10.75 | 0.1571 | 0.33 | 0.535 | ol | 184 | 0.00403 | MV
243-AL1/39-ST1A 20.0 | 11 | 0.1188 | 0.32 | 0.645 | ol | 243 | 0.00403 | MV
48-AL1/8-ST1A 110.0 | 8 | 0.5939 | 0.46 | 0.21 | ol | 48 | 0.00403 | HV
70-AL1/11-ST1A 110.0 | 8.4 | 0.4132 | 0.45 | 0.29 | ol | 70 | 0.00403 | HV
94-AL1/15-ST1A 110.0 | 8.65 | 0.306 | 0.44 | 0.35 | ol | 94 | 0.00403 | HV
122-AL1/20-ST1A 110.0 | 8.5 | 0.2376 | 0.43 | 0.41 | ol | 122 | 0.00403 | HV
149-AL1/24-ST1A 110.0 | 8.75 | 0.194 | 0.41 | 0.47 | ol | 149 | 0.00403 | HV
184-AL1/30-ST1A 110.0 | 8.8 | 0.1571 | 0.4 | 0.535 | ol | 184 | 0.00403 | HV
243-AL1/39-ST1A 110.0 | 9 | 0.1188 | 0.39 | 0.645 | ol | 243 | 0.00403 | HV
305-AL1/39-ST1A 110.0 | 9.2 | 0.0949 | 0.38 | 0.74 | ol | 305 | 0.00403 | HV
490-AL1/64-ST1A 110.0 | 9.75 | 0.059 | 0.37 | 0.96 | ol | 490 | 0.00403 | HV
679-AL1/86-ST1A 110.0 | 9.95 | 0.042 | 0.36 | 1.15 | ol | 679 | 0.00403 | HV
490-AL1/64-ST1A 220.0 | 10 | 0.059 | 0.285 | 0.96 | ol | 490 | 0.00403 | HV
679-AL1/86-ST1A 220.0 | 11.7 | 0.042 | 0.275 | 1.15 | ol | 679 | 0.00403 | HV
490-AL1/64-ST1A 380.0 | 11 | 0.059 | 0.253 | 0.96 | ol | 490 | 0.00403 | HV
679-AL1/86-ST1A 380.0 | 14.6 | 0.042 | 0.25 | 1.15 | ol | 679 | 0.00403 | HV

## trafo_std_types
| i0_percent | pfe_kw | vkr_percent | sn_mva | vn_lv_kv | vn_hv_kv | vk_percent | shift_degree | vector_group | tap_side | tap_neutral | tap_min | tap_max | tap_step_degree | tap_step_percent | tap_phase_shifter
160 MVA 380/110 kV | 0.06 | 60 | 0.25 | 160 | 110 | 380 | 12.2 | 0 | Yy0 | hv | 0 | -9 | 9 | 0 | 1.5 | FALSE
100 MVA 220/110 kV | 0.06 | 55 | 0.26 | 100 | 110 | 220 | 12 | 0 | Yy0 | hv | 0 | -9 | 9 | 0 | 1.5 | FALSE
63 MVA 110/20 kV | 0.04 | 22 | 0.32 | 63 | 20 | 110 | 18 | 150 | YNd5 | hv | 0 | -9 | 9 | 0 | 1.5 | FALSE
40 MVA 110/20 kV | 0.05 | 18 | 0.34 | 40 | 20 | 110 | 16.2 | 150 | YNd5 | hv | 0 | -9 | 9 | 0 | 1.5 | FALSE
25 MVA 110/20 kV | 0.07 | 14 | 0.41 | 25 | 20 | 110 | 12 | 150 | YNd5 | hv | 0 | -9 | 9 | 0 | 1.5 | FALSE
63 MVA 110/10 kV | 0.04 | 22 | 0.32 | 63 | 10 | 110 | 18 | 150 | YNd5 | hv | 0 | -9 | 9 | 0 | 1.5 | FALSE
40 MVA 110/10 kV | 0.05 | 18 | 0.34 | 40 | 10 | 110 | 16.2 | 150 | YNd5 | hv | 0 | -9 | 9 | 0 | 1.5 | FALSE
25 MVA 110/10 kV | 0.07 | 14 | 0.41 | 25 | 10 | 110 | 12 | 150 | YNd5 | hv | 0 | -9 | 9 | 0 | 1.5 | FALSE
0.25 MVA 20/0.4 kV | 0.32 | 0.8 | 1.44 | 0.25 | 0.4 | 20 | 6 | 150 | Yzn5 | hv | 0 | -2 | 2 | 0 | 2.5 | FALSE
0.4 MVA 20/0.4 kV | 0.3375 | 1.35 | 1.425 | 0.4 | 0.4 | 20 | 6 | 150 | Dyn5 | hv | 0 | -2 | 2 | 0 | 2.5 | FALSE
0.63 MVA 20/0.4 kV | 0.2619 | 1.65 | 1.206 | 0.63 | 0.4 | 20 | 6 | 150 | Dyn5 | hv | 0 | -2 | 2 | 0 | 2.5 | FALSE
0.25 MVA 10/0.4 kV | 0.24 | 0.6 | 1.2 | 0.25 | 0.4 | 10 | 4 | 150 | Dyn5 | hv | 0 | -2 | 2 | 0 | 2.5 | FALSE
0.4 MVA 10/0.4 kV | 0.2375 | 0.95 | 1.325 | 0.4 | 0.4 | 10 | 4 | 150 | Dyn5 | hv | 0 | -2 | 2 | 0 | 2.5 | FALSE
0.63 MVA 10/0.4 kV | 0.1873 | 1.18 | 1.0794 | 0.63 | 0.4 | 10 | 4 | 150 | Dyn5 | hv | 0 | -2 | 2 | 0 | 2.5 | FALSE

## trafo3w_std_types
| sn_hv_mva | sn_mv_mva | sn_lv_mva | vn_hv_kv | vn_mv_kv | vn_lv_kv | vk_hv_percent | vk_mv_percent | vk_lv_percent | vkr_hv_percent | vkr_mv_percent | vkr_lv_percent | pfe_kw | i0_percent | shift_mv_degree | shift_lv_degree | vector_group | tap_side | tap_neutral | tap_min | tap_max | tap_step_percent
63/25/38 MVA 110/20/10 kV | 63 | 25 | 38 | 110 | 20 | 10 | 10.4 | 10.4 | 10.4 | 0.28 | 0.32 | 0.35 | 35 | 0.89 | 0 | 0 | YN0yn0yn0 | hv | 0 | -10 | 10 | 1.2
63/25/38 MVA 110/10/10 kV | 63 | 25 | 38 | 110 | 10 | 10 | 10.4 | 10.4 | 10.4 | 0.28 | 0.32 | 0.35 | 35 | 0.89 | 0 | 0 | YN0yn0yn0 | hv | 0 | -10 | 10 | 1.2

## fuse_std_types
| fuse_type | i_rated_a | t_avg | t_min | t_total | x_avg | x_min | x_total
HV 100A | HV 100A | 100 | 0 | [10.0, 3.64, 0.854, 0.281, 0.1, 0.0531, 0.022, 0.01] | [10.0, 4.267, 1.21, 0.403, 0.1, 0.058, 0.022, 0.01] | 0 | [300.0, 350.0, 450.0, 550.0, 700.0, 850.0, 1200.0, 1752.0] | [600.0, 700.0, 900.0, 1150.0, 1665.0, 2000.0, 3000.0, 4313.0]
HV 10A | HV 10A | 10 | 0 | [10.0, 1675.0, 0.344, 0.156, 0.1, 0.0417, 0.0171, 0.01] | [10.0, 1.3, 0.3, 0.155, 0.1, 0.0555, 0.023, 0.01] | 0 | [30.0, 32.0, 35.0, 37.0, 39.0, 50.0, 70.0, 88.0] | [60.0, 70.0, 80.0, 87.0, 94.0, 110.0, 150.0, 216.0]
HV 125A | HV 125A | 125 | 0 | [10.0, 1.82, 0.344, 0.1, 0.0467, 0.0269, 0.01] | [10.0, 2.478, 0.426, 0.1, 0.0427, 0.0211, 0.01] | 0 | [375.0, 500.0, 700.0, 925.0, 1200.0, 1500.0, 2341.0] | [750.0, 1000.0, 1500.0, 2200.0, 3000.0, 4000.0, 5765.0]
HV 160A | HV 160A | 160 | 0 | [10.0, 4.15, 1.03, 0.198, 0.1, 0.051, 0.0172, 0.01] | [10.0, 2.3, 0.734, 0.274, 0.1, 0.046, 0.0177, 0.01] | 0 | [480.0, 550.0, 700.0, 1000.0, 1260.0, 1600.0, 2500.0, 3227.0] | [960.0, 1300.0, 1700.0, 2200.0, 2996.0, 4000.0, 6000.0, 7946.0]
HV 16A | HV 16A | 16 | 0 | [10.0, 0.352, 0.164, 0.1, 0.0649, 0.0342, 0.01] | [10.0, 2.34, 0.722, 0.181, 0.1, 0.055, 0.0296, 0.01] | 0 | [48.0, 60.0, 65.0, 71.0, 80.0, 100.0, 162.0] | [96.0, 110.0, 125.0, 150.0, 168.0, 200.0, 250.0, 398.0]
HV 200A | HV 200A | 200 | 0 | [10.0, 4.267, 1.21, 0.403, 0.1, 0.058, 0.022, 0.01] | [10.0, 3.73, 1.654, 0.328, 0.1, 0.0531, 0.019, 0.01] | 0 | [600.0, 700.0, 900.0, 1150.0, 1665.0, 2000.0, 3000.0, 4313.0] | [1200.0, 1500.0, 1800.0, 2700.0, 3960.0, 5000.0, 7500.0, 10620.0]
HV 20A | HV 20A | 20 | 0 | [10.0, 1.3, 0.3, 0.155, 0.1, 0.0555, 0.023, 0.01] | [10.0, 1.3, 0.161, 0.1, 0.0611, 0.0399, 0.0141, 0.01] | 0 | [60.0, 70.0, 80.0, 87.0, 94.0, 110.0, 150.0, 216.0] | [120.0, 150.0, 200.0, 223.0, 260.0, 300.0, 450.0, 532.0]
HV 25A | HV 25A | 25 | 0 | [10.0, 2.512, 0.833, 0.299, 0.1, 0.0372, 0.0223, 0.01] | [10.0, 3.125, 0.597, 0.198, 0.1, 0.0378, 0.022, 0.01] | 0 | [75.0, 82.0, 90.0, 100.0, 124.0, 170.0, 200.0, 289.0] | [150.0, 170.0, 210.0, 250.0, 294.0, 400.0, 500.0, 711.0]
HV 31.5A | HV 31.5A | 31.5 | 0 | [10.0, 2.34, 0.722, 0.181, 0.1, 0.055, 0.0296, 0.01] | [10.0, 2.84, 0.368, 0.164, 0.1, 0.0621, 0.0378, 0.0195, 0.01] | 0 | [95.0, 110.0, 125.0, 150.0, 165.0, 200.0, 250.0, 390.0] | [189.0, 220.0, 300.0, 350.0, 393.0, 450.0, 530.0, 700.0, 960.0]
HV 40A | HV 40A | 40 | 0 | [10.0, 1.3, 0.161, 0.1, 0.0611, 0.0399, 0.0141, 0.01] | [10.0, 2.05, 0.369, 0.198, 0.1, 0.051, 0.0298, 0.01] | 0 | [120.0, 150.0, 200.0, 223.0, 260.0, 300.0, 450.0, 532.0] | [240.0, 300.0, 400.0, 450.0, 530.0, 650.0, 800.0, 1311.0]
HV 50A | HV 50A | 50 | 0 | [10.0, 3.215, 0.597, 0.198, 0.1, 0.0378, 0.022, 0.01] | [10.0, 3.64, 0.854, 0.281, 0.1, 0.0531, 0.022, 0.01] | 0 | [150.0, 170.0, 210.0, 250.0, 294.0, 400.0, 500.0, 711.0] | [300.0, 350.0, 450.0, 550.0, 700.0, 850.0, 1200.0, 1752.0]
HV 6.3A | HV 6.3A | 6.3 | 0 | [10.0, 1.39, 0.344, 0.168, 0.1, 0.056, 0.0263, 0.01] | [10.0, 1.711, 0.516, 0.198, 0.1, 0.0634, 0.0303, 0.01] | 0 | [19.0, 19.5, 20.4, 20.8, 22.0, 25.0, 32.0, 48.0] | [38.0, 40.0, 43.0, 48.0, 53.0, 60.0, 75.0, 118.0]
HV 63A | HV 63A | 63 | 0 | [10.0, 2.84, 0.368, 0.164, 0.1, 0.0621, 0.0378, 0.0195, 0.01] | [10.0, 1.82, 0.344, 0.1, 0.0467, 0.0269, 0.01] | 0 | [189.0, 220.0, 300.0, 350.0, 393.0, 450.0, 530.0, 700.0, 961.0] | [378.0, 500.0, 700.0, 934.0, 1200.0, 1500.0, 2366.0]
HV 80A | HV 80A | 80 | 0 | [10.0, 2.05, 0.369, 0.198, 0.1, 0.051, 0.0298, 0.01] | [10.0, 4.15, 1.03, 0.198, 0.1, 0.051, 0.0172, 0.01] | 0 | [240.0, 300.0, 400.0, 450.0, 530.0, 650.0, 800.0, 1311.0] | [480.0, 550.0, 700.0, 1000.0, 1260.0, 1600.0, 2500.0, 3227.0]
Siemens NH-1-100 | Siemens NH-1-100 | 100 | [5400.0, 2000.0, 400.0, 20.0, 1.0, 0.2, 0.012, 0.004] | 0 | 0 | [150.0, 190.0, 250.0, 430.0, 900.0, 1250.0, 2700.0, 3600.0] | 0 | 0
Siemens NH-1-125 | Siemens NH-1-125 | 125 | [4800.0, 120.0, 7.0, 0.1, 0.004] | 0 | 0 | [180.0, 400.0, 740.0, 2000.0, 4250.0] | 0 | 0
Siemens NH-1-16 | Siemens NH-1-16 | 16 | [4000.0, 400.0, 2.0, 0.1, 0.04, 0.01] | 0 | 0 | [26.0, 35.0, 75.0, 150.0, 200.0, 300.0] | 0 | 0
Siemens NH-1-160 | Siemens NH-1-160 | 160 | [4800.0, 120.0, 7.0, 0.1, 0.004] | 0 | 0 | [210.0, 500.0, 900.0, 2300.0, 5000.0] | 0 | 0
Siemens NH-1-25 | Siemens NH-1-25 | 25 | [4000.0, 1000.0, 10.0, 0.2, 0.02, 0.01] | 0 | 0 | [40.0, 50.0, 100.0, 210.0, 400.0, 500.0] | 0 | 0
Siemens NH-1-50 | Siemens NH-1-50 | 50 | [4000.0, 40.0, 4.0, 1.0, 0.02, 0.01] | 0 | 0 | [86.0, 200.0, 300.0, 400.0, 1000.0, 1280.0] | 0 | 0
Siemens NH-1-63 | Siemens NH-1-63 | 63 | [4000.0, 100.0, 10.0, 2.0, 0.04, 0.01] | 0 | 0 | [100.0, 200.0, 300.0, 400.0, 1000.0, 1500.0] | 0 | 0
Siemens NH-1-80 | Siemens NH-1-80 | 80 | [4800.0, 120.0, 7.0, 0.1, 0.01] | 0 | 0 | [150.58, 250.0, 450.0, 1150.0, 2470.0] | 0 | 0
Siemens NH-2-1000 | Siemens NH-2-1000 | 1000 | [4800.0, 120.0, 7.0, 0.1, 0.004] | 0 | 0 | [1900.0, 3500.0, 8400.0, 24000.0, 52000.0] | 0 | 0
Siemens NH-2-200 | Siemens NH-2-200 | 200 | [4800.0, 120.0, 7.0, 0.1, 0.004] | 0 | 0 | [280.0, 650.0, 1200.0, 3000.0, 7000.0] | 0 | 0
Siemens NH-2-224 | Siemens NH-2-224 | 224 | [4800.0, 120.0, 7.0, 0.2, 0.04, 0.004] | 0 | 0 | [400.0, 750.0, 1453.0, 3025.0, 4315.0, 7600.0] | 0 | 0
Siemens NH-2-250 | Siemens NH-2-250 | 250 | [4800.0, 120.0, 7.0, 0.1, 0.004] | 0 | 0 | [450.0, 800.0, 1650.0, 4000.0, 8500.0] | 0 | 0
Siemens NH-2-315 | Siemens NH-2-315 | 315 | [4800.0, 120.0, 7.0, 0.1, 0.004] | 0 | 0 | [550.0, 920.0, 1900.0, 5000.0, 11000.0] | 0 | 0
Siemens NH-2-355 | Siemens NH-2-355 | 355 | [4800.0, 120.0, 6.0, 0.1, 0.004] | 0 | 0 | [650.0, 1116.27, 2350.0, 5840.0, 12790.0] | 0 | 0
Siemens NH-2-400 | Siemens NH-2-400 | 400 | [4800.0, 120.0, 7.0, 0.1, 0.004] | 0 | 0 | [720.0, 1350.0, 2800.0, 6500.0, 15000.0] | 0 | 0
Siemens NH-2-425 | Siemens NH-2-425 | 425 | [4800.0, 120.0, 7.0, 0.1, 0.004] | 0 | 0 | [850.0, 1500.0, 3050.0, 7500.0, 16500.0] | 0 | 0
Siemens NH-2-630 | Siemens NH-2-630 | 630 | [4800.0, 120.0, 7.0, 0.1, 0.004] | 0 | 0 | [1200.0, 2000.0, 4800.0, 12000.0, 26000.0] | 0 | 0

## res_bus
| vm_pu | va_degree | p_mw | q_mvar
0 | 0.98639 | -0.26064 | 0.0062363 | 0.001563
1 | 0.98554 | -0.27724 | 0.036182 | 0.0090682
2 | 0.98722 | -0.24448 | 0.0057127 | 0.0014317
3 | 0.9852 | -0.28385 | 0.0090152 | 0.0022594
4 | 0.98879 | -0.21395 | 0.0066926 | 0.0016773
5 | 0.98948 | -0.20072 | 0 | 0
6 | 0.9794 | -0.39604 | 0.028955 | 0.0072567
7 | 0.98066 | -0.37143 | 0 | 0
8 | 0.98759 | -0.23709 | 0.0033973 | 0.00085145
9 | 0.99022 | -0.18638 | 0 | 0
10 | 1 | 0 | -0.58386 | -0.14865
11 | 0.99972 | -0.0054386 | 0.01021 | 0.0025588
12 | 0.99851 | -0.028328 | 0 | 0
13 | 0.9995 | -0.0096114 | 0.0079449 | 0.0019912
14 | 0.99645 | -0.067829 | 0.014584 | 0.0036551
15 | 0.99394 | -0.11506 | 0.0080108 | 0.0020077
16 | 0.99788 | -0.040482 | 0 | 0
17 | 0.99634 | -0.069945 | 0.0907 | 0.022732
18 | 0.99215 | -0.14932 | 0.012373 | 0.003101
19 | 0.99766 | -0.044635 | 0.0089537 | 0.002244
20 | 0.98199 | -0.34553 | 0 | 0
21 | 0.98292 | -0.32745 | 0.0063572 | 0.0015933
22 | 0.98177 | -0.34978 | 0.0057634 | 0.0014445
23 | 0.98935 | -0.20344 | 0 | 0
24 | 0.98951 | -0.20029 | 0 | 0
25 | 0.98926 | -0.20514 | 0.03618 | 0.0090675
26 | 0.99054 | -0.18023 | 0 | 0
27 | 0.9901 | -0.18871 | 0.0068712 | 0.0017221
28 | 0.99026 | -0.18571 | 0.0096409 | 0.0024162
29 | 0.98019 | -0.38053 | 0 | 0
30 | 0.98026 | -0.37913 | 0 | 0
31 | 0.97983 | -0.38759 | 0.0083869 | 0.002102
32 | 0.9958 | -0.080451 | 0 | 0
33 | 0.99558 | -0.084733 | 0.011277 | 0.0028264
34 | 0.99623 | -0.072144 | 0.0080587 | 0.0020197
35 | 0.97945 | -0.39493 | 0.009677 | 0.0024253
36 | 0.98108 | -0.36309 | 0.0069028 | 0.00173
37 | 0.9976 | -0.045783 | 0.0045941 | 0.0011514
38 | 0.98384 | -0.30941 | 0.007349 | 0.0018418
39 | 0.98972 | -0.19629 | 0.0086851 | 0.0021767
40 | 0.98934 | -0.20353 | 0.036442 | 0.0091332
41 | 0.98683 | -0.25175 | 0.0061878 | 0.0015508
42 | 0.97906 | -0.40268 | 0.0087199 | 0.0021854
43 | 0.97171 | -0.54701 | 0.010625 | 0.0026628
44 | 0.97187 | -0.54383 | 0.011071 | 0.0027746
45 | 0.9955 | -0.086158 | 0.0053653 | 0.0013447
46 | 0.97765 | -0.43032 | 0.0058015 | 0.001454
47 | 0.97771 | -0.42916 | 0.00901 | 0.0022581
48 | 0.978 | -0.4234 | 0.0076084 | 0.0019068
49 | 0.97313 | -0.51901 | 0.0074835 | 0.0018755
50 | 0.97453 | -0.49137 | 0.0086091 | 0.0021576
51 | 0.97263 | -0.52888 | 0.0073363 | 0.0018387
52 | 0.97519 | -0.47846 | 0.0047642 | 0.001194
53 | 0.9722 | -0.53732 | 0.0083881 | 0.0021023
54 | 0.97588 | -0.46496 | 0.0087842 | 0.0022015
55 | 0.9769 | -0.44483 | 0.0085723 | 0.0021484
56 | 0.97788 | -0.42589 | 0.012261 | 0.0030729
57 | 0.97798 | -0.4238 | 0.008541 | 0.0021406
58 | 0.97847 | -0.41428 | 0.0073556 | 0.0018435
59 | 0.9858 | -0.27155 | 0.0071009 | 0.0017796
60 | 0.98481 | -0.29073 | 0.0063642 | 0.001595
61 | 0.99998 | 149.9956 | 0 | 0

## res_line
| p_from_mw | q_from_mvar | p_to_mw | q_to_mvar | pl_mw | ql_mvar | i_from_ka | i_to_ka | i_ka | vm_from_pu | va_from_degree | vm_to_pu | va_to_degree | loading_percent
0 | 0.045236 | 0.011352 | -0.0452 | -0.011329 | 3.5767e-05 | 2.263e-05 | 0.068246 | 0.068246 | 0.068246 | 0.98639 | -0.26064 | 0.98554 | -0.27724 | 18.7489
1 | -0.051473 | -0.012914 | 0.051512 | 0.01294 | 3.9696e-05 | 2.5181e-05 | 0.077654 | 0.077654 | 0.077654 | 0.98639 | -0.26064 | 0.98722 | -0.24448 | 21.3334
2 | 0.009018 | 0.0022607 | -0.0090152 | -0.0022594 | 2.8402e-06 | 1.2974e-06 | 0.013616 | 0.013616 | 0.013616 | 0.98554 | -0.27724 | 0.9852 | -0.28385 | 3.7407
3 | -0.057225 | -0.014371 | 0.057308 | 0.014424 | 8.3489e-05 | 5.305e-05 | 0.086264 | 0.086264 | 0.086264 | 0.98722 | -0.24448 | 0.98879 | -0.21395 | 23.699
4 | -0.064001 | -0.016102 | 0.064041 | 0.016128 | 4.048e-05 | 2.5758e-05 | 0.096336 | 0.096336 | 0.096336 | 0.98879 | -0.21395 | 0.98948 | -0.20072 | 26.4658
5 | 0.23381 | 0.059535 | -0.2334 | -0.059275 | 0.00040932 | 0.00026016 | 0.35195 | 0.35195 | 0.35195 | 0.98948 | -0.20072 | 0.98759 | -0.23709 | 24.1727
6 | -0.29786 | -0.075663 | 0.29806 | 0.075794 | 0.00020573 | 0.00013111 | 0.44829 | 0.44829 | 0.44829 | 0.98948 | -0.20072 | 0.99022 | -0.18638 | 30.7891
7 | -0.028955 | -0.0072567 | 0.028989 | 0.0072779 | 3.3989e-05 | 2.1163e-05 | 0.043991 | 0.043991 | 0.043991 | 0.9794 | -0.39604 | 0.98066 | -0.37143 | 12.0855
8 | -0.18264 | -0.046038 | 0.18271 | 0.046084 | 7.2896e-05 | 4.6142e-05 | 0.27723 | 0.27723 | 0.27723 | 0.98066 | -0.37143 | 0.98108 | -0.36309 | 19.0405
9 | 0.15365 | 0.03876 | -0.1536 | -0.038725 | 5.6597e-05 | 3.5662e-05 | 0.23324 | 0.23324 | 0.23324 | 0.98066 | -0.37143 | 0.98026 | -0.37913 | 16.0191
10 | 0.23001 | 0.058424 | -0.22985 | -0.058321 | 0.0001622 | 0.00010307 | 0.34684 | 0.34684 | 0.34684 | 0.98759 | -0.23709 | 0.98683 | -0.25175 | 23.8211
11 | -0.30493 | -0.077516 | 0.30502 | 0.077574 | 9.0408e-05 | 5.7625e-05 | 0.45862 | 0.45862 | 0.45862 | 0.99022 | -0.18638 | 0.99054 | -0.18023 | 31.4983
12 | 0.006872 | 0.0017223 | -0.0068712 | -0.0017221 | 7.6253e-07 | 2.4276e-07 | 0.010327 | 0.010327 | 0.010327 | 0.99022 | -0.18638 | 0.9901 | -0.18871 | 2.837
13 | 0.018161 | 0.0045534 | -0.018156 | -0.0045506 | 4.7056e-06 | 2.7862e-06 | 0.027025 | 0.027025 | 0.027025 | 1 | 0 | 0.99972 | -0.0054386 | 7.4244
14 | 0.56405 | 0.1441 | -0.56328 | -0.14361 | 0.00077143 | 0.00049311 | 0.84029 | 0.84029 | 0.84029 | 1 | 0 | 0.99851 | -0.028328 | 57.7121
15 | 0.0079465 | 0.0019918 | -0.0079449 | -0.0019912 | 1.5796e-06 | 6.1624e-07 | 0.011828 | 0.011828 | 0.011828 | 0.99972 | -0.0054386 | 0.9995 | -0.0096114 | 3.2495
16 | 0.13026 | 0.032748 | -0.13001 | -0.032592 | 0.0002452 | 0.00015602 | 0.19415 | 0.19415 | 0.19415 | 0.99851 | -0.028328 | 0.99645 | -0.067829 | 26.6687
17 | 0.41947 | 0.10746 | -0.41771 | -0.10634 | 0.0017549 | 0.0011207 | 0.62594 | 0.62594 | 0.62594 | 0.99851 | -0.028328 | 0.99394 | -0.11506 | 42.9902
18 | 0.013559 | 0.0034012 | -0.013551 | -0.0033969 | 7.8516e-06 | 4.3547e-06 | 0.020207 | 0.020207 | 0.020207 | 0.99851 | -0.028328 | 0.99788 | -0.040482 | 5.5514
19 | 0.11543 | 0.028937 | -0.11541 | -0.02893 | 1.1638e-05 | 7.4349e-06 | 0.17237 | 0.17237 | 0.17237 | 0.99645 | -0.067829 | 0.99634 | -0.069945 | 47.3543
20 | 0.4097 | 0.10433 | -0.40903 | -0.1039 | 0.00067576 | 0.0004315 | 0.61394 | 0.61394 | 0.61394 | 0.99394 | -0.11506 | 0.99215 | -0.14932 | 42.1665
21 | 0.013551 | 0.0033969 | -0.013548 | -0.0033954 | 2.6807e-06 | 1.487e-06 | 0.020207 | 0.020207 | 0.020207 | 0.99788 | -0.040482 | 0.99766 | -0.044635 | 5.5514
22 | 0.024714 | 0.0061982 | -0.024712 | -0.0061966 | 2.5894e-06 | 1.5912e-06 | 0.036912 | 0.036912 | 0.036912 | 0.99634 | -0.069945 | 0.99623 | -0.072144 | 10.1406
23 | 0.39665 | 0.1008 | -0.39606 | -0.10042 | 0.00058931 | 0.00037625 | 0.59539 | 0.59539 | 0.59539 | 0.99215 | -0.14932 | 0.99054 | -0.18023 | 40.892
24 | 0.0045944 | 0.0011514 | -0.0045941 | -0.0011514 | 2.5126e-07 | -2.5504e-08 | 0.0068525 | 0.0068526 | 0.0068526 | 0.99766 | -0.044635 | 0.9976 | -0.045783 | 1.8826
25 | -0.19554 | -0.049361 | 0.19571 | 0.049468 | 0.00016951 | 0.00010745 | 0.29643 | 0.29643 | 0.29643 | 0.98199 | -0.34553 | 0.98292 | -0.32745 | 20.3595
26 | 0.19554 | 0.049361 | -0.1955 | -0.049335 | 3.9794e-05 | 2.5224e-05 | 0.29643 | 0.29643 | 0.29643 | 0.98199 | -0.34553 | 0.98177 | -0.34978 | 20.3595
27 | -0.20207 | -0.051061 | 0.20224 | 0.051172 | 0.00017497 | 0.00011097 | 0.30606 | 0.30606 | 0.30606 | 0.98292 | -0.32745 | 0.98384 | -0.30941 | 21.0204
28 | 0.18974 | 0.047891 | -0.18962 | -0.047814 | 0.00012089 | 7.6581e-05 | 0.2877 | 0.2877 | 0.2877 | 0.98177 | -0.34978 | 0.98108 | -0.36309 | 19.7595
29 | -0.036183 | -0.009069 | 0.036188 | 0.0090715 | 5.421e-06 | 2.4664e-06 | 0.05442 | 0.05442 | 0.05442 | 0.98935 | -0.20344 | 0.98951 | -0.20029 | 3.7377
30 | 0.036183 | 0.009069 | -0.03618 | -0.0090675 | 2.9343e-06 | 1.5726e-06 | 0.05442 | 0.05442 | 0.05442 | 0.98935 | -0.20344 | 0.98926 | -0.20514 | 4.9835
31 | -0.072635 | -0.018207 | 0.072649 | 0.018215 | 1.386e-05 | 8.2336e-06 | 0.10923 | 0.10923 | 0.10923 | 0.98951 | -0.20029 | 0.98972 | -0.19629 | 7.502
32 | 0.036447 | 0.0091357 | -0.036442 | -0.0091332 | 5.6157e-06 | 2.5697e-06 | 0.05481 | 0.05481 | 0.05481 | 0.98951 | -0.20029 | 0.98934 | -0.20353 | 3.7644
33 | 0.09104 | 0.022848 | -0.091016 | -0.022833 | 2.3781e-05 | 1.4522e-05 | 0.13677 | 0.13677 | 0.13677 | 0.99054 | -0.18023 | 0.99026 | -0.18571 | 9.3938
34 | 0.081375 | 0.020417 | -0.081334 | -0.020392 | 4.1035e-05 | 2.4757e-05 | 0.12229 | 0.12229 | 0.12229 | 0.99026 | -0.18571 | 0.98972 | -0.19629 | 8.3988
35 | -0.060179 | -0.01512 | 0.060183 | 0.015122 | 4.0331e-06 | 2.3214e-06 | 0.09137 | 0.09137 | 0.09137 | 0.98019 | -0.38053 | 0.98026 | -0.37913 | 6.2754
36 | 0.060179 | 0.01512 | -0.060159 | -0.015108 | 2.0276e-05 | 1.1671e-05 | 0.09137 | 0.091371 | 0.091371 | 0.98019 | -0.38053 | 0.97983 | -0.38759 | 6.2755
37 | 0.093414 | 0.023602 | -0.093343 | -0.023557 | 7.0702e-05 | 4.5131e-05 | 0.14187 | 0.14187 | 0.14187 | 0.98026 | -0.37913 | 0.97945 | -0.39493 | 38.9749
38 | 0.051772 | 0.013006 | -0.051734 | -0.012983 | 3.7245e-05 | 2.3634e-05 | 0.078634 | 0.078634 | 0.078634 | 0.97983 | -0.38759 | 0.97906 | -0.40268 | 21.6028
39 | 0.016646 | 0.0041731 | -0.016643 | -0.0041711 | 3.3955e-06 | 1.9828e-06 | 0.024875 | 0.024875 | 0.024875 | 0.9958 | -0.080451 | 0.99558 | -0.084733 | 6.8338
40 | -0.016646 | -0.0041731 | 0.016653 | 0.0041769 | 6.5919e-06 | 3.8491e-06 | 0.024875 | 0.024875 | 0.024875 | 0.9958 | -0.080451 | 0.99623 | -0.072144 | 6.8338
41 | 0.0053657 | 0.0013447 | -0.0053653 | -0.0013447 | 3.6425e-07 | 3.6746e-08 | 0.0080196 | 0.0080197 | 0.0080197 | 0.99558 | -0.084733 | 0.9955 | -0.086158 | 2.2032
42 | 0.083666 | 0.021132 | -0.083552 | -0.021059 | 0.00011397 | 7.2705e-05 | 0.12717 | 0.12717 | 0.12717 | 0.97945 | -0.39493 | 0.978 | -0.4234 | 34.936
43 | -0.20959 | -0.053014 | 0.20978 | 0.053133 | 0.00018802 | 0.00011932 | 0.31717 | 0.31717 | 0.31717 | 0.98384 | -0.30941 | 0.98481 | -0.29073 | 21.7838
44 | 0.22366 | 0.05677 | -0.22344 | -0.056635 | 0.00021279 | 0.00013517 | 0.33751 | 0.33751 | 0.33751 | 0.98683 | -0.25175 | 0.9858 | -0.27155 | 23.1803
45 | 0.043014 | 0.010797 | -0.042991 | -0.010782 | 2.3787e-05 | 1.5037e-05 | 0.065381 | 0.065381 | 0.065381 | 0.97906 | -0.40268 | 0.97847 | -0.41428 | 17.9619
46 | -0.010625 | -0.0026628 | 0.010626 | 0.0026637 | 1.6099e-06 | 8.2942e-07 | 0.01627 | 0.01627 | 0.01627 | 0.97171 | -0.54701 | 0.97187 | -0.54383 | 4.4698
47 | -0.021697 | -0.0054382 | 0.021704 | 0.0054423 | 6.7297e-06 | 4.1054e-06 | 0.03322 | 0.03322 | 0.03322 | 0.97187 | -0.54383 | 0.9722 | -0.53732 | 9.1264
48 | -0.0058015 | -0.001454 | 0.0058018 | 0.001454 | 3.1985e-07 | 6.7521e-08 | 0.00883 | 0.0088299 | 0.00883 | 0.97765 | -0.43032 | 0.97771 | -0.42916 | 2.4258
49 | -0.014812 | -0.0037122 | 0.014814 | 0.0037135 | 2.3102e-06 | 1.3265e-06 | 0.022543 | 0.022542 | 0.022543 | 0.97771 | -0.42916 | 0.97788 | -0.42589 | 6.193
50 | 0.075944 | 0.019152 | -0.075866 | -0.019103 | 7.783e-05 | 4.9617e-05 | 0.11559 | 0.11559 | 0.11559 | 0.978 | -0.4234 | 0.9769 | -0.44483 | 31.7558
51 | -0.044941 | -0.011277 | 0.045001 | 0.011315 | 5.9311e-05 | 3.7542e-05 | 0.068725 | 0.068725 | 0.068725 | 0.97313 | -0.51901 | 0.97453 | -0.49137 | 18.8805
52 | 0.037458 | 0.0094019 | -0.03744 | -0.0093908 | 1.7628e-05 | 1.1104e-05 | 0.057282 | 0.057282 | 0.057282 | 0.97313 | -0.51901 | 0.97263 | -0.52888 | 15.7369
53 | -0.05361 | -0.013473 | 0.053643 | 0.013494 | 3.3065e-05 | 2.0998e-05 | 0.08187 | 0.08187 | 0.08187 | 0.97453 | -0.49137 | 0.97519 | -0.47846 | 22.4918
54 | 0.030104 | 0.0075521 | -0.030092 | -0.0075446 | 1.2114e-05 | 7.5638e-06 | 0.046058 | 0.046058 | 0.046058 | 0.97263 | -0.52888 | 0.9722 | -0.53732 | 12.6534
55 | -0.058407 | -0.014688 | 0.058445 | 0.014712 | 3.7687e-05 | 2.3962e-05 | 0.08914 | 0.08914 | 0.08914 | 0.97519 | -0.47846 | 0.97588 | -0.46496 | 24.4889
56 | -0.067229 | -0.016913 | 0.067294 | 0.016954 | 6.4722e-05 | 4.1217e-05 | 0.10253 | 0.10253 | 0.10253 | 0.97588 | -0.46496 | 0.9769 | -0.44483 | 28.1686
57 | -0.027075 | -0.0067864 | 0.027078 | 0.0067881 | 2.6969e-06 | 1.6729e-06 | 0.0412 | 0.0412 | 0.0412 | 0.97788 | -0.42589 | 0.97798 | -0.4238 | 11.3187
58 | -0.035619 | -0.0089287 | 0.035635 | 0.0089388 | 1.6169e-05 | 1.0164e-05 | 0.054195 | 0.054195 | 0.054195 | 0.97798 | -0.4238 | 0.97847 | -0.41428 | 14.8888
59 | 0.21634 | 0.054855 | -0.21614 | -0.054729 | 0.00019923 | 0.00012649 | 0.32679 | 0.32679 | 0.32679 | 0.9858 | -0.27155 | 0.98481 | -0.29073 | 22.4442

## res_trafo
| p_hv_mw | q_hv_mvar | p_lv_mw | q_lv_mvar | pl_mw | ql_mvar | i_hv_ka | i_lv_ka | vm_hv_pu | va_hv_degree | vm_lv_pu | va_lv_degree | loading_percent
0 | -1.2729e-15 | -1.3162e-15 | 0.00165 | 1.2699e-07 | 0.00165 | 1.2699e-07 | 5.2857e-17 | 0.0023815 | 0.99998 | 149.9956 | 1 | 0 | 0.2619

## res_ext_grid
| p_mw | q_mvar
0 | 0.59887 | 0.15242

## res_load
| p_mw | q_mvar
0 | 0.0062363 | 0.001563
1 | 0.036182 | 0.0090682
2 | 0.0057127 | 0.0014317
3 | 0.0090152 | 0.0022594
4 | 0.0066926 | 0.0016773
5 | 0.028955 | 0.0072567
6 | 0.0033973 | 0.00085145
7 | 0.015005 | 0.0037607
8 | 0.01021 | 0.0025588
9 | 0.0079449 | 0.0019912
10 | 0.014584 | 0.0036551
11 | 0.0080108 | 0.0020077
12 | 0.0907 | 0.022732
13 | 0.012373 | 0.003101
14 | 0.0089537 | 0.002244
15 | 0.0063572 | 0.0015933
16 | 0.0057634 | 0.0014445
17 | 0.03618 | 0.0090675
18 | 0.0068712 | 0.0017221
19 | 0.0096409 | 0.0024162
20 | 0.0083869 | 0.002102
21 | 0.011277 | 0.0028264
22 | 0.0080587 | 0.0020197
23 | 0.009677 | 0.0024253
24 | 0.0069028 | 0.00173
25 | 0.0045941 | 0.0011514
26 | 0.007349 | 0.0018418
27 | 0.0086851 | 0.0021767
28 | 0.036442 | 0.0091332
29 | 0.0061878 | 0.0015508
30 | 0.0087199 | 0.0021854
31 | 0.010625 | 0.0026628
32 | 0.011071 | 0.0027746
33 | 0.0053653 | 0.0013447
34 | 0.0058015 | 0.001454
35 | 0.00901 | 0.0022581
36 | 0.0076084 | 0.0019068
37 | 0.0074835 | 0.0018755
38 | 0.0086091 | 0.0021576
39 | 0.0073363 | 0.0018387
40 | 0.0047642 | 0.001194
41 | 0.0083881 | 0.0021023
42 | 0.0087842 | 0.0022015
43 | 0.0085723 | 0.0021484
44 | 0.012261 | 0.0030729
45 | 0.008541 | 0.0021406
46 | 0.0073556 | 0.0018435
47 | 0.0071009 | 0.0017796
48 | 0.0063642 | 0.001595

## dtypes
| element | column | dtype
0 | bus | name | object
1 | bus | vn_kv | float64
2 | bus | type | object
3 | bus | zone | object
4 | bus | in_service | bool
5 | load | name | object
6 | load | bus | uint32
7 | load | p_mw | float64
8 | load | q_mvar | float64
9 | load | const_z_percent | float64
10 | load | const_i_percent | float64
11 | load | sn_mva | float64
12 | load | scaling | float64
13 | load | in_service | bool
14 | load | type | object
15 | ext_grid | name | object
16 | ext_grid | bus | uint32
17 | ext_grid | vm_pu | float64
18 | ext_grid | va_degree | float64
19 | ext_grid | slack_weight | float64
20 | ext_grid | in_service | bool
21 | line | name | object
22 | line | std_type | object
23 | line | from_bus | uint32
24 | line | to_bus | uint32
25 | line | length_km | float64
26 | line | r_ohm_per_km | float64
27 | line | x_ohm_per_km | float64
28 | line | c_nf_per_km | float64
29 | line | g_us_per_km | float64
30 | line | max_i_ka | float64
31 | line | df | float64
32 | line | parallel | uint32
33 | line | type | object
34 | line | in_service | bool
35 | trafo | name | object
36 | trafo | std_type | object
37 | trafo | hv_bus | uint32
38 | trafo | lv_bus | uint32
39 | trafo | sn_mva | float64
40 | trafo | vn_hv_kv | float64
41 | trafo | vn_lv_kv | float64
42 | trafo | vk_percent | float64
43 | trafo | vkr_percent | float64
44 | trafo | pfe_kw | float64
45 | trafo | i0_percent | float64
46 | trafo | shift_degree | float64
47 | trafo | tap_side | object
48 | trafo | tap_neutral | int32
49 | trafo | tap_min | int32
50 | trafo | tap_max | int32
51 | trafo | tap_step_percent | float64
52 | trafo | tap_step_degree | float64
53 | trafo | tap_pos | int32
54 | trafo | tap_phase_shifter | bool
55 | trafo | parallel | uint32
56 | trafo | df | float64
57 | trafo | in_service | bool
58 | line_geodata | coords | object
59 | bus_geodata | x | float64
60 | bus_geodata | y | float64
61 | bus_geodata | coords | object
62 | res_bus | vm_pu | float64
63 | res_bus | va_degree | float64
64 | res_bus | p_mw | float64
65 | res_bus | q_mvar | float64
66 | res_line | p_from_mw | float64
67 | res_line | q_from_mvar | float64
68 | res_line | p_to_mw | float64
69 | res_line | q_to_mvar | float64
70 | res_line | pl_mw | float64
71 | res_line | ql_mvar | float64
72 | res_line | i_from_ka | float64
73 | res_line | i_to_ka | float64
74 | res_line | i_ka | float64
75 | res_line | vm_from_pu | float64
76 | res_line | va_from_degree | float64
77 | res_line | vm_to_pu | float64
78 | res_line | va_to_degree | float64
79 | res_line | loading_percent | float64
80 | res_trafo | p_hv_mw | float64
81 | res_trafo | q_hv_mvar | float64
82 | res_trafo | p_lv_mw | float64
83 | res_trafo | q_lv_mvar | float64
84 | res_trafo | pl_mw | float64
85 | res_trafo | ql_mvar | float64
86 | res_trafo | i_hv_ka | float64
87 | res_trafo | i_lv_ka | float64
88 | res_trafo | vm_hv_pu | float64
89 | res_trafo | va_hv_degree | float64
90 | res_trafo | vm_lv_pu | float64
91 | res_trafo | va_lv_degree | float64
92 | res_trafo | loading_percent | float64
93 | res_ext_grid | p_mw | float64
94 | res_ext_grid | q_mvar | float64
95 | res_load | p_mw | float64
96 | res_load | q_mvar | float64

## parameters
| version | format_version | converged | OPF_converged | name | f_hz | sn_mva
0 | 2.14.6 | 2.14.0 | TRUE | FALSE |  | 50 | 1