## bus
| name | vn_kv | type | zone | in_service
0 | bus_LV_261-330_0_5_node_0 | 0.4 | n |  | TRUE
1 | bus_LV_261-330_0_5_node_1 | 0.4 | n |  | TRUE
2 | bus_LV_261-330_0_5_node_2 | 0.4 | n |  | TRUE
3 | bus_LV_261-330_0_5_node_3 | 0.4 | n |  | TRUE
4 | bus_LV_261-330_0_5_node_4 | 0.4 | n |  | TRUE
5 | bus_LV_261-330_0_5_node_26 | 0.4 | n |  | TRUE
6 | bus_LV_261-330_0_5_node_32 | 0.4 | n |  | TRUE
7 | bus_LV_261-330_0_5_node_8 | 0.4 | n |  | TRUE
8 | bus_LV_261-330_0_5_node_23 | 0.4 | n |  | TRUE
9 | bus_LV_261-330_0_5_node_24 | 0.4 | n |  | TRUE
10 | bus_LV_261-330_0_5_node_44 | 0.4 | n |  | TRUE
11 | bus_LV_261-330_0_5_node_48 | 0.4 | n |  | TRUE
12 | bus_LV_261-330_0_5_node_9 | 0.4 | n |  | TRUE
13 | bus_LV_261-330_0_5_node_12 | 0.4 | n |  | TRUE
14 | bus_LV_261-330_0_5_node_7 | 0.4 | n |  | TRUE
15 | bus_LV_261-330_0_5_node_13 | 0.4 | n |  | TRUE
16 | bus_LV_261-330_0_5_node_19 | 0.4 | n |  | TRUE
17 | bus_LV_261-330_0_5_node_16 | 0.4 | n |  | TRUE
18 | bus_LV_261-330_0_5_node_22 | 0.4 | n |  | TRUE
19 | bus_LV_261-330_0_5_node_34 | 0.4 | n |  | TRUE
20 | bus_LV_261-330_0_5_node_33 | 0.4 | n |  | TRUE
21 | bus_LV_261-330_0_5_node_36 | 0.4 | n |  | TRUE
22 | bus_LV_261-330_0_5_node_25 | 0.4 | n |  | TRUE
23 | bus_LV_261-330_0_5_node_30 | 0.4 | n |  | TRUE
24 | bus_LV_261-330_0_5_node_31 | 0.4 | n |  | TRUE
25 | bus_LV_261-330_0_5_node_35 | 0.4 | n |  | TRUE
26 | bus_LV_261-330_0_5_node_14 | 0.4 | n |  | TRUE
27 | bus_LV_261-330_0_5_node_6 | 0.4 | n |  | TRUE
28 | bus_LV_261-330_0_5_node_5 | 0.4 | n |  | TRUE
29 | bus_LV_261-330_0_5_node_10 | 0.4 | n |  | TRUE
30 | bus_LV_261-330_0_5_node_28 | 0.4 | n |  | TRUE
31 | bus_LV_261-330_0_5_node_17 | 0.4 | n |  | TRUE
32 | bus_LV_261-330_0_5_node_49 | 0.4 | n |  | TRUE
33 | bus_LV_261-330_0_5_node_42 | 0.4 | n |  | TRUE
34 | bus_LV_261-330_0_5_node_18 | 0.4 | n |  | TRUE
35 | bus_LV_261-330_0_5_node_41 | 0.4 | n |  | TRUE
36 | bus_LV_261-330_0_5_node_29 | 0.4 | n |  | TRUE
37 | bus_LV_261-330_0_5_node_47 | 0.4 | n |  | TRUE
38 | bus_LV_261-330_0_5_node_46 | 0.4 | n |  | TRUE
39 | bus_LV_261-330_0_5_node_40 | 0.4 | n |  | TRUE
40 | bus_LV_261-330_0_5_node_37 | 0.4 | n |  | TRUE
41 | bus_LV_261-330_0_5_node_43 | 0.4 | n |  | TRUE
42 | bus_LV_261-330_0_5_node_38 | 0.4 | n |  | TRUE
43 | bus_LV_261-330_0_5_node_39 | 0.4 | n |  | TRUE
44 | bus_MV_525_0_node_145 | 20 | n |  | TRUE

## load
| name | bus | p_mw | q_mvar | const_z_percent | const_i_percent | sn_mva | scaling | in_service | type
0 | LV_261-330_0_5_load_0 | 0 | 0.010571 | 0.0026493 | 0 | 0 |  | 1 | TRUE | wye
1 | LV_261-330_0_5_load_1 | 1 | 0.010685 | 0.0026778 | 0 | 0 |  | 1 | TRUE | wye
2 | LV_261-330_0_5_load_2 | 2 | 0.012335 | 0.0030916 | 0 | 0 |  | 1 | TRUE | wye
3 | LV_261-330_0_5_load_8 | 7 | 0.0085574 | 0.0021447 | 0 | 0 |  | 1 | TRUE | wye
4 | LV_261-330_0_5_load_44 | 10 | 0.0085282 | 0.0021374 | 0 | 0 |  | 1 | TRUE | wye
5 | LV_261-330_0_5_load_48 | 11 | 0.0048723 | 0.0012211 | 0 | 0 |  | 1 | TRUE | wye
6 | LV_261-330_0_5_load_7 | 14 | 0.008566 | 0.0021468 | 0 | 0 |  | 1 | TRUE | wye
7 | LV_261-330_0_5_load_19 | 16 | 0.011378 | 0.0028516 | 0 | 0 |  | 1 | TRUE | wye
8 | LV_261-330_0_5_load_16 | 17 | 0.0090343 | 0.0022642 | 0 | 0 |  | 1 | TRUE | wye
9 | LV_261-330_0_5_load_33 | 20 | 0.0092825 | 0.0023264 | 0 | 0 |  | 1 | TRUE | wye
10 | LV_261-330_0_5_load_36 | 21 | 0.04334 | 0.010862 | 0 | 0 |  | 1 | TRUE | wye
11 | LV_261-330_0_5_load_30 | 23 | 0.012276 | 0.0030767 | 0 | 0 |  | 1 | TRUE | wye
12 | LV_261-330_0_5_load_31 | 24 | 0.016667 | 0.0041773 | 0 | 0 |  | 1 | TRUE | wye
13 | LV_261-330_0_5_load_35 | 25 | 0.021585 | 0.0054096 | 0 | 0 |  | 1 | TRUE | wye
14 | LV_261-330_0_5_load_14 | 26 | 0.0122 | 0.0030576 | 0 | 0 |  | 1 | TRUE | wye
15 | LV_261-330_0_5_load_6 | 27 | 0.0073941 | 0.0018531 | 0 | 0 |  | 1 | TRUE | wye
16 | LV_261-330_0_5_load_5 | 28 | 0.0073969 | 0.0018538 | 0 | 0 |  | 1 | TRUE | wye
17 | LV_261-330_0_5_load_10 | 29 | 0.0074906 | 0.0018773 | 0 | 0 |  | 1 | TRUE | wye
18 | LV_261-330_0_5_load_28 | 30 | 0.010792 | 0.0027047 | 0 | 0 |  | 1 | TRUE | wye
19 | LV_261-330_0_5_load_17 | 31 | 0.0097111 | 0.0024338 | 0 | 0 |  | 1 | TRUE | wye
20 | LV_261-330_0_5_load_49 | 32 | 0.0097916 | 0.002454 | 0 | 0 |  | 1 | TRUE | wye
21 | LV_261-330_0_5_load_42 | 33 | 0.009111 | 0.0022834 | 0 | 0 |  | 1 | TRUE | wye
22 | LV_261-330_0_5_load_18 | 34 | 0.0035357 | 0.00088613 | 0 | 0 |  | 1 | TRUE | wye
23 | LV_261-330_0_5_load_41 | 35 | 0.009717 | 0.0024353 | 0 | 0 |  | 1 | TRUE | wye
24 | LV_261-330_0_5_load_29 | 36 | 0.017356 | 0.0043497 | 0 | 0 |  | 1 | TRUE | wye
25 | LV_261-330_0_5_load_47 | 37 | 0.0087692 | 0.0021978 | 0 | 0 |  | 1 | TRUE | wye
26 | LV_261-330_0_5_load_46 | 38 | 0.0085667 | 0.002147 | 0 | 0 |  | 1 | TRUE | wye
27 | LV_261-330_0_5_load_40 | 39 | 0.0079529 | 0.0019932 | 0 | 0 |  | 1 | TRUE | wye
28 | LV_261-330_0_5_load_37 | 40 | 0.012038 | 0.0030169 | 0 | 0 |  | 1 | TRUE | wye
29 | LV_261-330_0_5_load_43 | 41 | 0.0079461 | 0.0019915 | 0 | 0 |  | 1 | TRUE | wye
30 | LV_261-330_0_5_load_38 | 42 | 0.011138 | 0.0027914 | 0 | 0 |  | 1 | TRUE | wye
31 | LV_261-330_0_5_load_39 | 43 | 0.010522 | 0.0026372 | 0 | 0 |  | 1 | TRUE | wye

## ext_grid
| name | bus | vm_pu | va_degree | slack_weight | in_service
0 |  | 4 | 1 | 0 | 1 | TRUE

## line
| name | std_type | from_bus | to_bus | length_km | r_ohm_per_km | x_ohm_per_km | c_nf_per_km | g_us_per_km | max_i_ka | df | parallel | type | in_service
0 | LV_261-330_0_5_line_0 |  | 0 | 1 | 0.017101 | 0.125 | 0.08 | 261 | 0 | 0.364 | 1 | 2 | cs | TRUE
1 | LV_261-330_0_5_line_1 |  | 0 | 2 | 0.01816 | 0.125 | 0.08 | 261 | 0 | 0.364 | 1 | 2 | cs | TRUE
2 | LV_261-330_0_5_line_2 |  | 1 | 3 | 0.027909 | 0.125 | 0.08 | 261 | 0 | 0.364 | 1 | 2 | cs | TRUE
3 | LV_261-330_0_5_line_3 |  | 2 | 4 | 0.01499 | 0.125 | 0.08 | 261 | 0 | 0.364 | 1 | 2 | cs | TRUE
4 | LV_261-330_0_5_line_4 |  | 3 | 5 | 0.016815 | 0.125 | 0.08 | 261 | 0 | 0.364 | 1 | 1 | cs | TRUE
5 | LV_261-330_0_5_line_5 |  | 3 | 6 | 0.019473 | 0.125 | 0.08 | 261 | 0 | 0.364 | 1 | 1 | cs | TRUE
6 | LV_261-330_0_5_line_6 |  | 4 | 7 | 0.014495 | 0.125 | 0.08 | 261 | 0 | 0.364 | 1 | 1 | cs | TRUE
7 | LV_261-330_0_5_line_7 |  | 4 | 8 | 0.04074 | 0.125 | 0.08 | 261 | 0 | 0.364 | 1 | 1 | cs | TRUE
8 | LV_261-330_0_5_line_8 |  | 5 | 25 | 0.0090866 | 0.125 | 0.08 | 261 | 0 | 0.364 | 1 | 1 | cs | TRUE
9 | LV_261-330_0_5_line_9 |  | 6 | 26 | 0.011224 | 0.125 | 0.08 | 261 | 0 | 0.364 | 1 | 1 | cs | TRUE
10 | LV_261-330_0_5_line_10 |  | 6 | 24 | 0.023969 | 0.125 | 0.08 | 261 | 0 | 0.364 | 1 | 1 | cs | TRUE
11 | LV_261-330_0_5_line_11 |  | 7 | 27 | 0.018128 | 0.125 | 0.08 | 261 | 0 | 0.364 | 1 | 1 | cs | TRUE
12 | LV_261-330_0_5_line_12 |  | 8 | 21 | 0.005712 | 0.125 | 0.08 | 261 | 0 | 0.364 | 1 | 1 | cs | TRUE
13 | LV_261-330_0_5_line_13 |  | 9 | 10 | 0.011276 | 0.125 | 0.08 | 261 | 0 | 0.364 | 1 | 1 | cs | TRUE
14 | LV_261-330_0_5_line_14 |  | 9 | 11 | 0.02271 | 0.125 | 0.08 | 261 | 0 | 0.364 | 1 | 1 | cs | TRUE
15 | LV_261-330_0_5_line_15 |  | 9 | 12 | 0.010052 | 0.125 | 0.08 | 261 | 0 | 0.364 | 1 | 1 | cs | TRUE
16 | LV_261-330_0_5_line_16 |  | 10 | 41 | 0.015451 | 0.125 | 0.08 | 261 | 0 | 0.364 | 1 | 1 | cs | TRUE
17 | LV_261-330_0_5_line_17 |  | 11 | 38 | 0.012471 | 0.125 | 0.08 | 261 | 0 | 0.364 | 1 | 1 | cs | TRUE
18 | LV_261-330_0_5_line_18 |  | 12 | 13 | 0.020405 | 0.125 | 0.08 | 261 | 0 | 0.364 | 1 | 1 | cs | TRUE
19 | LV_261-330_0_5_line_19 |  | 12 | 14 | 0.016893 | 0.125 | 0.08 | 261 | 0 | 0.364 | 1 | 1 | cs | TRUE
20 | LV_261-330_0_5_line_20 |  | 13 | 29 | 0.016132 | 0.125 | 0.08 | 261 | 0 | 0.364 | 1 | 1 | cs | TRUE
21 | LV_261-330_0_5_line_21 |  | 14 | 28 | 0.018128 | 0.125 | 0.08 | 261 | 0 | 0.364 | 1 | 1 | cs | TRUE
22 | LV_261-330_0_5_line_22 |  | 15 | 16 | 0.013212 | 0.125 | 0.08 | 261 | 0 | 0.364 | 1 | 1 | cs | TRUE
23 | LV_261-330_0_5_line_23 |  | 15 | 17 | 0.012952 | 0.125 | 0.08 | 261 | 0 | 0.364 | 1 | 1 | cs | TRUE
24 | LV_261-330_0_5_line_24 |  | 16 | 30 | 0.018221 | 0.125 | 0.08 | 261 | 0 | 0.364 | 1 | 1 | cs | TRUE
25 | LV_261-330_0_5_line_25 |  | 17 | 31 | 0.016118 | 0.125 | 0.08 | 261 | 0 | 0.364 | 1 | 1 | cs | TRUE
26 | LV_261-330_0_5_line_26 |  | 18 | 19 | 0.005472 | 0.125 | 0.08 | 261 | 0 | 0.364 | 1 | 1 | cs | TRUE
27 | LV_261-330_0_5_line_27 |  | 18 | 20 | 0.0447 | 0.125 | 0.08 | 261 | 0 | 0.364 | 1 | 1 | cs | TRUE
28 | LV_261-330_0_5_line_28 |  | 19 | 39 | 0.023141 | 0.125 | 0.08 | 261 | 0 | 0.364 | 1 | 1 | cs | TRUE
29 | LV_261-330_0_5_line_29 |  | 19 | 40 | 0.013765 | 0.125 | 0.08 | 261 | 0 | 0.364 | 1 | 1 | cs | TRUE
30 | LV_261-330_0_5_line_30 |  | 22 | 23 | 0.035802 | 0.125 | 0.08 | 261 | 0 | 0.364 | 1 | 1 | cs | TRUE
31 | LV_261-330_0_5_line_31 |  | 22 | 24 | 0.011715 | 0.125 | 0.08 | 261 | 0 | 0.364 | 1 | 1 | cs | TRUE
32 | LV_261-330_0_5_line_32 |  | 23 | 36 | 0.012417 | 0.125 | 0.08 | 261 | 0 | 0.364 | 1 | 1 | cs | TRUE
33 | LV_261-330_0_5_line_33 |  | 27 | 28 | 0.017044 | 0.125 | 0.08 | 261 | 0 | 0.364 | 1 | 1 | cs | TRUE
34 | LV_261-330_0_5_line_34 |  | 30 | 36 | 0.0056629 | 0.125 | 0.08 | 261 | 0 | 0.364 | 1 | 1 | cs | TRUE
35 | LV_261-330_0_5_line_35 |  | 31 | 34 | 0.01089 | 0.125 | 0.08 | 261 | 0 | 0.364 | 1 | 1 | cs | TRUE
36 | LV_261-330_0_5_line_36 |  | 32 | 33 | 0.0011776 | 0.125 | 0.08 | 261 | 0 | 0.364 | 1 | 1 | cs | TRUE
37 | LV_261-330_0_5_line_37 |  | 33 | 35 | 0.016194 | 0.125 | 0.08 | 261 | 0 | 0.364 | 1 | 1 | cs | TRUE
38 | LV_261-330_0_5_line_38 |  | 34 | 35 | 0.0061052 | 0.125 | 0.08 | 261 | 0 | 0.364 | 1 | 1 | cs | TRUE
39 | LV_261-330_0_5_line_39 |  | 37 | 38 | 0.016159 | 0.125 | 0.08 | 261 | 0 | 0.364 | 1 | 1 | cs | TRUE
40 | LV_261-330_0_5_line_40 |  | 39 | 41 | 0.014879 | 0.125 | 0.08 | 261 | 0 | 0.364 | 1 | 1 | cs | TRUE
41 | LV_261-330_0_5_line_41 |  | 40 | 42 | 0.017045 | 0.125 | 0.08 | 261 | 0 | 0.364 | 1 | 1 | cs | TRUE
42 | LV_261-330_0_5_line_42 |  | 42 | 43 | 0.016132 | 0.125 | 0.08 | 261 | 0 | 0.364 | 1 | 1 | cs | TRUE

## trafo
| name | std_type | hv_bus | lv_bus | sn_mva | vn_hv_kv | vn_lv_kv | vk_percent | vkr_percent | pfe_kw | i0_percent | shift_degree | tap_side | tap_neutral | tap_min | tap_max | tap_step_percent | tap_step_degree | tap_pos | tap_phase_shifter | parallel | df | in_service
0 | LV_261-330_0_5_trafo_4 | 0.63 MVA 20/0.4 kV | 44 | 4 | 0.63 | 20 | 0.4 | 6 | 1.206 | 1.65 | 0.2619 | 150 | hv | 0 | -2 | 2 | 2.5 | 0 | 0 | FALSE | 1 | 1 | TRUE

## line_geodata
| x0 | y0 | x1 | y1 | x2 | y2 | x3 | y3 | x4 | y4
0 | 2681613.8943 | 1248243.6588 | 2681623.4898 | 1248257.8135
1 | 2681613.8943 | 1248243.6588 | 2681603.7042 | 1248228.627
2 | 2681639.1503 | 1248280.9148 | 2681623.4898 | 1248257.8135
3 | 2681595.2929 | 1248216.2192 | 2681603.7042 | 1248228.627
4 | 2681624.5498 | 1248289.2533 | 2681630.7298 | 1248285.8136 | 2681635.2066 | 1248283.2067 | 2681639.1503 | 1248280.9148
5 | 2681639.1503 | 1248280.9148 | 2681656.1692 | 1248271.3644
6 | 2681595.2929 | 1248216.2192 | 2681587.1774 | 1248204.2091
7 | 2681594.6398 | 1248246.0989 | 2681600.7005 | 1248241.4455 | 2681604.7002 | 1248238.3872 | 2681591.5772 | 1248218.9479 | 2681595.2929 | 1248216.2192
8 | 2681624.5498 | 1248289.2533 | 2681616.6574 | 1248293.7561
9 | 2681656.1692 | 1248271.3644 | 2681650.045 | 1248261.9585
10 | 2681656.1692 | 1248271.3644 | 2681677.2874 | 1248260.0263
11 | 2681587.1774 | 1248204.2091 | 2681577.0276 | 1248189.1886
12 | 2681594.6398 | 1248246.0989 | 2681591.4738 | 1248241.3445
13 | 2681538.9468 | 1248150.6627 | 2681545.3044 | 1248159.9756
14 | 2681538.9468 | 1248150.6627 | 2681518.3518 | 1248160.2336
15 | 2681538.9468 | 1248150.6627 | 2681543.5412 | 1248148.2908 | 2681547.877 | 1248146.0488
16 | 2681554.0161 | 1248172.7367 | 2681545.3044 | 1248159.9756
17 | 2681507.0426 | 1248165.4891 | 2681518.3518 | 1248160.2336
18 | 2681566.0568 | 1248136.6808 | 2681547.877 | 1248146.0488
19 | 2681547.877 | 1248146.0488 | 2681557.3351 | 1248160.0457
20 | 2681566.0568 | 1248136.6808 | 2681575.1893 | 1248149.9786
21 | 2681567.4848 | 1248175.0662 | 2681557.3351 | 1248160.0457
22 | 2681642.7346 | 1248181.9248 | 2681649.6828 | 1248193.1623
23 | 2681642.7346 | 1248181.9248 | 2681636.1156 | 1248170.7924
24 | 2681659.2653 | 1248208.6603 | 2681649.6828 | 1248193.1623
25 | 2681627.8784 | 1248156.9384 | 2681636.1156 | 1248170.7924
26 | 2681578.5244 | 1248208.6719 | 2681575.4526 | 1248204.1374
27 | 2681578.5244 | 1248208.6719 | 2681542.2445 | 1248234.7842
28 | 2681575.4526 | 1248204.1374 | 2681562.4051 | 1248185.0251
29 | 2681575.4526 | 1248204.1374 | 2681574.9424 | 1248205.5314 | 2681574.1115 | 1248206.643 | 2681565.2933 | 1248213.0379
30 | 2681687.6087 | 1248254.485 | 2681674.3623 | 1248233.0646 | 2681669.0429 | 1248224.4739 | 2681668.7735 | 1248224.0382
31 | 2681687.6087 | 1248254.485 | 2681677.2874 | 1248260.0263
32 | 2681668.7735 | 1248224.0382 | 2681662.2434 | 1248213.4769
33 | 2681567.4848 | 1248175.0662 | 2681577.0276 | 1248189.1886
34 | 2681659.2653 | 1248208.6603 | 2681662.2434 | 1248213.4769
35 | 2681622.3129 | 1248147.578 | 2681627.8784 | 1248156.9384
36 | 2681610.3147 | 1248127.3985 | 2681610.9166 | 1248128.4107
37 | 2681619.1928 | 1248142.3304 | 2681610.9166 | 1248128.4107
38 | 2681622.3129 | 1248147.578 | 2681619.1928 | 1248142.3304
39 | 2681507.0426 | 1248165.4891 | 2681492.389 | 1248172.2989
40 | 2681562.4051 | 1248185.0251 | 2681554.0161 | 1248172.7367
41 | 2681565.2933 | 1248213.0379 | 2681551.4951 | 1248223.0442
42 | 2681551.4951 | 1248223.0442 | 2681538.4353 | 1248232.515

## bus_geodata
| x | y | coords
0 | 2681613.8943 | 1248243.6588
1 | 2681623.4898 | 1248257.8135
2 | 2681603.7042 | 1248228.627
3 | 2681639.1503 | 1248280.9148
4 | 2681595.2929 | 1248216.2192
5 | 2681624.5498 | 1248289.2533
6 | 2681656.1692 | 1248271.3644
7 | 2681587.1774 | 1248204.2091
8 | 2681594.6398 | 1248246.0989
9 | 2681538.9468 | 1248150.6627
10 | 2681545.3044 | 1248159.9756
11 | 2681518.3518 | 1248160.2336
12 | 2681547.877 | 1248146.0488
13 | 2681566.0568 | 1248136.6808
14 | 2681557.3351 | 1248160.0457
15 | 2681642.7346 | 1248181.9248
16 | 2681649.6828 | 1248193.1623
17 | 2681636.1156 | 1248170.7924
18 | 2681578.5244 | 1248208.6719
19 | 2681575.4526 | 1248204.1374
20 | 2681542.2445 | 1248234.7842
21 | 2681591.4738 | 1248241.3445
22 | 2681687.6087 | 1248254.485
23 | 2681668.7735 | 1248224.0382
24 | 2681677.2874 | 1248260.0263
25 | 2681616.6574 | 1248293.7561
26 | 2681650.045 | 1248261.9585
27 | 2681577.0276 | 1248189.1886
28 | 2681567.4848 | 1248175.0662
29 | 2681575.1893 | 1248149.9786
30 | 2681659.2653 | 1248208.6603
31 | 2681627.8784 | 1248156.9384
32 | 2681610.3147 | 1248127.3985
33 | 2681610.9166 | 1248128.4107
34 | 2681622.3129 | 1248147.578
35 | 2681619.1928 | 1248142.3304
36 | 2681662.2434 | 1248213.4769
37 | 2681492.389 | 1248172.2989
38 | 2681507.0426 | 1248165.4891
39 | 2681562.4051 | 1248185.0251
40 | 2681565.2933 | 1248213.0379
41 | 2681554.0161 | 1248172.7367
42 | 2681551.4951 | 1248223.0442
43 | 2681538.4353 | 1248232.515
44 | 2681591.5772 | 1248218.9479

## line_std_types
| c_nf_per_km | r_ohm_per_km | x_ohm_per_km | max_i_ka | type | q_mm2 | alpha | voltage_rating
NAYY 4x50 SE | 210 | 0.642 | 0.083 | 0.142 | cs | 50 | 0.00403 | LV
NAYY 4x120 SE | 264 | 0.225 | 0.08 | 0.242 | cs | 120 | 0.00403 | LV
NAYY 4x150 SE | 261 | 0.208 | 0.08 | 0.27 | cs | 150 | 0.00403 | LV
NA2XS2Y 1x95 RM/25 12/20 kV | 216 | 0.313 | 0.132 | 0.252 | cs | 95 | 0.00403 | MV
NA2XS2Y 1x185 RM/25 12/20 kV | 273 | 0.161 | 0.117 | 0.362 | cs | 185 | 0.00403 | MV
NA2XS2Y 1x240 RM/25 12/20 kV | 304 | 0.122 | 0.112 | 0.421 | cs | 240 | 0.00403 | MV
NA2XS2Y 1x95 RM/25 6/10 kV | 315 | 0.313 | 0.123 | 0.249 | cs | 95 | 0.00403 | MV
NA2XS2Y 1x185 RM/25 6/10 kV | 406 | 0.161 | 0.11 | 0.358 | cs | 185 | 0.00403 | MV
NA2XS2Y 1x240 RM/25 6/10 kV | 456 | 0.122 | 0.105 | 0.416 | cs | 240 | 0.00403 | MV
NA2XS2Y 1x150 RM/25 12/20 kV | 250 | 0.206 | 0.116 | 0.319 | cs | 150 | 0.00403 | MV
NA2XS2Y 1x120 RM/25 12/20 kV | 230 | 0.253 | 0.119 | 0.283 | cs | 120 | 0.00403 | MV
NA2XS2Y 1x70 RM/25 12/20 kV | 190 | 0.443 | 0.132 | 0.22 | cs | 70 | 0.00403 | MV
NA2XS2Y 1x150 RM/25 6/10 kV | 360 | 0.206 | 0.11 | 0.315 | cs | 150 | 0.00403 | MV
NA2XS2Y 1x120 RM/25 6/10 kV | 340 | 0.253 | 0.113 | 0.28 | cs | 120 | 0.00403 | MV
NA2XS2Y 1x70 RM/25 6/10 kV | 280 | 0.443 | 0.123 | 0.217 | cs | 70 | 0.00403 | MV
N2XS(FL)2Y 1x120 RM/35 64/110 kV | 112 | 0.153 | 0.166 | 0.366 | cs | 120 | 0.00393 | HV
N2XS(FL)2Y 1x185 RM/35 64/110 kV | 125 | 0.099 | 0.156 | 0.457 | cs | 185 | 0.00393 | HV
N2XS(FL)2Y 1x240 RM/35 64/110 kV | 135 | 0.075 | 0.149 | 0.526 | cs | 240 | 0.00393 | HV
N2XS(FL)2Y 1x300 RM/35 64/110 kV | 144 | 0.06 | 0.144 | 0.588 | cs | 300 | 0.00393 | HV
15-AL1/3-ST1A 0.4 | 11 | 1.8769 | 0.35 | 0.105 | ol | 16 | 0.00403 | LV
24-AL1/4-ST1A 0.4 | 11.25 | 1.2012 | 0.335 | 0.14 | ol | 24 | 0.00403 | LV
48-AL1/8-ST1A 0.4 | 12.2 | 0.5939 | 0.3 | 0.21 | ol | 48 | 0.00403 | LV
94-AL1/15-ST1A 0.4 | 13.2 | 0.306 | 0.29 | 0.35 | ol | 94 | 0.00403 | LV
34-AL1/6-ST1A 10.0 | 9.7 | 0.8342 | 0.36 | 0.17 | ol | 34 | 0.00403 | MV
48-AL1/8-ST1A 10.0 | 10.1 | 0.5939 | 0.35 | 0.21 | ol | 48 | 0.00403 | MV
70-AL1/11-ST1A 10.0 | 10.4 | 0.4132 | 0.339 | 0.29 | ol | 70 | 0.00403 | MV
94-AL1/15-ST1A 10.0 | 10.75 | 0.306 | 0.33 | 0.35 | ol | 94 | 0.00403 | MV
122-AL1/20-ST1A 10.0 | 11.1 | 0.2376 | 0.323 | 0.41 | ol | 122 | 0.00403 | MV
149-AL1/24-ST1A 10.0 | 11.25 | 0.194 | 0.315 | 0.47 | ol | 149 | 0.00403 | MV
34-AL1/6-ST1A 20.0 | 9.15 | 0.8342 | 0.382 | 0.17 | ol | 34 | 0.00403 | MV
48-AL1/8-ST1A 20.0 | 9.5 | 0.5939 | 0.372 | 0.21 | ol | 48 | 0.00403 | MV
70-AL1/11-ST1A 20.0 | 9.7 | 0.4132 | 0.36 | 0.29 | ol | 70 | 0.00403 | MV
94-AL1/15-ST1A 20.0 | 10 | 0.306 | 0.35 | 0.35 | ol | 94 | 0.00403 | MV
122-AL1/20-ST1A 20.0 | 10.3 | 0.2376 | 0.344 | 0.41 | ol | 122 | 0.00403 | MV
149-AL1/24-ST1A 20.0 | 10.5 | 0.194 | 0.337 | 0.47 | ol | 149 | 0.00403 | MV
184-AL1/30-ST1A 20.0 | 10.75 | 0.1571 | 0.33 | 0.535 | ol | 184 | 0.00403 | MV
243-AL1/39-ST1A 20.0 | 11 | 0.1188 | 0.32 | 0.645 | ol | 243 | 0.00403 | MV
48-AL1/8-ST1A 110.0 | 8 | 0.5939 | 0.46 | 0.21 | ol | 48 | 0.00403 | HV
70-AL1/11-ST1A 110.0 | 8.4 | 0.4132 | 0.45 | 0.29 | ol | 70 | 0.00403 | HV
94-AL1/15-ST1A 110.0 | 8.65 | 0.306 | 0.44 | 0.35 | ol | 94 | 0.00403 | HV
122-AL1/20-ST1A 110.0 | 8.5 | 0.2376 | 0.43 | 0.41 | ol | 122 | 0.00403 | HV
149-AL1/24-ST1A 110.0 | 8.75 | 0.194 | 0.41 | 0.47 | ol | 149 | 0.00403 | HV
184-AL1/30-ST1A 110.0 | 8.8 | 0.1571 | 0.4 | 0.535 | ol | 184 | 0.00403 | HV
243-AL1/39-ST1A 110.0 | 9 | 0.1188 | 0.39 | 0.645 | ol | 243 | 0.00403 | HV
305-AL1/39-ST1A 110.0 | 9.2 | 0.0949 | 0.38 | 0.74 | ol | 305 | 0.00403 | HV
490-AL1/64-ST1A 110.0 | 9.75 | 0.059 | 0.37 | 0.96 | ol | 490 | 0.00403 | HV
679-AL1/86-ST1A 110.0 | 9.95 | 0.042 | 0.36 | 1.15 | ol | 679 | 0.00403 | HV
490-AL1/64-ST1A 220.0 | 10 | 0.059 | 0.285 | 0.96 | ol | 490 | 0.00403 | HV
679-AL1/86-ST1A 220.0 | 11.7 | 0.042 | 0.275 | 1.15 | ol | 679 | 0.00403 | HV
490-AL1/64-ST1A 380.0 | 11 | 0.059 | 0.253 | 0.96 | ol | 490 | 0.00403 | HV
679-AL1/86-ST1A 380.0 | 14.6 | 0.042 | 0.25 | 1.15 | ol | 679 | 0.00403 | HV

## trafo_std_types
| i0_percent | pfe_kw | vkr_percent | sn_mva | vn_lv_kv | vn_hv_kv | vk_percent | shift_degree | vector_group | tap_side | tap_neutral | tap_min | tap_max | tap_step_degree | tap_step_percent | tap_phase_shifter
160 MVA 380/110 kV | 0.06 | 60 | 0.25 | 160 | 110 | 380 | 12.2 | 0 | Yy0 | hv | 0 | -9 | 9 | 0 | 1.5 | FALSE
100 MVA 220/110 kV | 0.06 | 55 | 0.26 | 100 | 110 | 220 | 12 | 0 | Yy0 | hv | 0 | -9 | 9 | 0 | 1.5 | FALSE
63 MVA 110/20 kV | 0.04 | 22 | 0.32 | 63 | 20 | 110 | 18 | 150 | YNd5 | hv | 0 | -9 | 9 | 0 | 1.5 | FALSE
40 MVA 110/20 kV | 0.05 | 18 | 0.34 | 40 | 20 | 110 | 16.2 | 150 | YNd5 | hv | 0 | -9 | 9 | 0 | 1.5 | FALSE
25 MVA 110/20 kV | 0.07 | 14 | 0.41 | 25 | 20 | 110 | 12 | 150 | YNd5 | hv | 0 | -9 | 9 | 0 | 1.5 | FALSE
63 MVA 110/10 kV | 0.04 | 22 | 0.32 | 63 | 10 | 110 | 18 | 150 | YNd5 | hv | 0 | -9 | 9 | 0 | 1.5 | FALSE
40 MVA 110/10 kV | 0.05 | 18 | 0.34 | 40 | 10 | 110 | 16.2 | 150 | YNd5 | hv | 0 | -9 | 9 | 0 | 1.5 | FALSE
25 MVA 110/10 kV | 0.07 | 14 | 0.41 | 25 | 10 | 110 | 12 | 150 | YNd5 | hv | 0 | -9 | 9 | 0 | 1.5 | FALSE
0.25 MVA 20/0.4 kV | 0.32 | 0.8 | 1.44 | 0.25 | 0.4 | 20 | 6 | 150 | Yzn5 | hv | 0 | -2 | 2 | 0 | 2.5 | FALSE
0.4 MVA 20/0.4 kV | 0.3375 | 1.35 | 1.425 | 0.4 | 0.4 | 20 | 6 | 150 | Dyn5 | hv | 0 | -2 | 2 | 0 | 2.5 | FALSE
0.63 MVA 20/0.4 kV | 0.2619 | 1.65 | 1.206 | 0.63 | 0.4 | 20 | 6 | 150 | Dyn5 | hv | 0 | -2 | 2 | 0 | 2.5 | FALSE
0.25 MVA 10/0.4 kV | 0.24 | 0.6 | 1.2 | 0.25 | 0.4 | 10 | 4 | 150 | Dyn5 | hv | 0 | -2 | 2 | 0 | 2.5 | FALSE
0.4 MVA 10/0.4 kV | 0.2375 | 0.95 | 1.325 | 0.4 | 0.4 | 10 | 4 | 150 | Dyn5 | hv | 0 | -2 | 2 | 0 | 2.5 | FALSE
0.63 MVA 10/0.4 kV | 0.1873 | 1.18 | 1.0794 | 0.63 | 0.4 | 10 | 4 | 150 | Dyn5 | hv | 0 | -2 | 2 | 0 | 2.5 | FALSE

## trafo3w_std_types
| sn_hv_mva | sn_mv_mva | sn_lv_mva | vn_hv_kv | vn_mv_kv | vn_lv_kv | vk_hv_percent | vk_mv_percent | vk_lv_percent | vkr_hv_percent | vkr_mv_percent | vkr_lv_percent | pfe_kw | i0_percent | shift_mv_degree | shift_lv_degree | vector_group | tap_side | tap_neutral | tap_min | tap_max | tap_step_percent
63/25/38 MVA 110/20/10 kV | 63 | 25 | 38 | 110 | 20 | 10 | 10.4 | 10.4 | 10.4 | 0.28 | 0.32 | 0.35 | 35 | 0.89 | 0 | 0 | YN0yn0yn0 | hv | 0 | -10 | 10 | 1.2
63/25/38 MVA 110/10/10 kV | 63 | 25 | 38 | 110 | 10 | 10 | 10.4 | 10.4 | 10.4 | 0.28 | 0.32 | 0.35 | 35 | 0.89 | 0 | 0 | YN0yn0yn0 | hv | 0 | -10 | 10 | 1.2

## fuse_std_types
| fuse_type | i_rated_a | t_avg | t_min | t_total | x_avg | x_min | x_total
HV 100A | HV 100A | 100 | 0 | [10.0, 3.64, 0.854, 0.281, 0.1, 0.0531, 0.022, 0.01] | [10.0, 4.267, 1.21, 0.403, 0.1, 0.058, 0.022, 0.01] | 0 | [300.0, 350.0, 450.0, 550.0, 700.0, 850.0, 1200.0, 1752.0] | [600.0, 700.0, 900.0, 1150.0, 1665.0, 2000.0, 3000.0, 4313.0]
HV 10A | HV 10A | 10 | 0 | [10.0, 1675.0, 0.344, 0.156, 0.1, 0.0417, 0.0171, 0.01] | [10.0, 1.3, 0.3, 0.155, 0.1, 0.0555, 0.023, 0.01] | 0 | [30.0, 32.0, 35.0, 37.0, 39.0, 50.0, 70.0, 88.0] | [60.0, 70.0, 80.0, 87.0, 94.0, 110.0, 150.0, 216.0]
HV 125A | HV 125A | 125 | 0 | [10.0, 1.82, 0.344, 0.1, 0.0467, 0.0269, 0.01] | [10.0, 2.478, 0.426, 0.1, 0.0427, 0.0211, 0.01] | 0 | [375.0, 500.0, 700.0, 925.0, 1200.0, 1500.0, 2341.0] | [750.0, 1000.0, 1500.0, 2200.0, 3000.0, 4000.0, 5765.0]
HV 160A | HV 160A | 160 | 0 | [10.0, 4.15, 1.03, 0.198, 0.1, 0.051, 0.0172, 0.01] | [10.0, 2.3, 0.734, 0.274, 0.1, 0.046, 0.0177, 0.01] | 0 | [480.0, 550.0, 700.0, 1000.0, 1260.0, 1600.0, 2500.0, 3227.0] | [960.0, 1300.0, 1700.0, 2200.0, 2996.0, 4000.0, 6000.0, 7946.0]
HV 16A | HV 16A | 16 | 0 | [10.0, 0.352, 0.164, 0.1, 0.0649, 0.0342, 0.01] | [10.0, 2.34, 0.722, 0.181, 0.1, 0.055, 0.0296, 0.01] | 0 | [48.0, 60.0, 65.0, 71.0, 80.0, 100.0, 162.0] | [96.0, 110.0, 125.0, 150.0, 168.0, 200.0, 250.0, 398.0]
HV 200A | HV 200A | 200 | 0 | [10.0, 4.267, 1.21, 0.403, 0.1, 0.058, 0.022, 0.01] | [10.0, 3.73, 1.654, 0.328, 0.1, 0.0531, 0.019, 0.01] | 0 | [600.0, 700.0, 900.0, 1150.0, 1665.0, 2000.0, 3000.0, 4313.0] | [1200.0, 1500.0, 1800.0, 2700.0, 3960.0, 5000.0, 7500.0, 10620.0]
HV 20A | HV 20A | 20 | 0 | [10.0, 1.3, 0.3, 0.155, 0.1, 0.0555, 0.023, 0.01] | [10.0, 1.3, 0.161, 0.1, 0.0611, 0.0399, 0.0141, 0.01] | 0 | [60.0, 70.0, 80.0, 87.0, 94.0, 110.0, 150.0, 216.0] | [120.0, 150.0, 200.0, 223.0, 260.0, 300.0, 450.0, 532.0]
HV 25A | HV 25A | 25 | 0 | [10.0, 2.512, 0.833, 0.299, 0.1, 0.0372, 0.0223, 0.01] | [10.0, 3.125, 0.597, 0.198, 0.1, 0.0378, 0.022, 0.01] | 0 | [75.0, 82.0, 90.0, 100.0, 124.0, 170.0, 200.0, 289.0] | [150.0, 170.0, 210.0, 250.0, 294.0, 400.0, 500.0, 711.0]
HV 31.5A | HV 31.5A | 31.5 | 0 | [10.0, 2.34, 0.722, 0.181, 0.1, 0.055, 0.0296, 0.01] | [10.0, 2.84, 0.368, 0.164, 0.1, 0.0621, 0.0378, 0.0195, 0.01] | 0 | [95.0, 110.0, 125.0, 150.0, 165.0, 200.0, 250.0, 390.0] | [189.0, 220.0, 300.0, 350.0, 393.0, 450.0, 530.0, 700.0, 960.0]
HV 40A | HV 40A | 40 | 0 | [10.0, 1.3, 0.161, 0.1, 0.0611, 0.0399, 0.0141, 0.01] | [10.0, 2.05, 0.369, 0.198, 0.1, 0.051, 0.0298, 0.01] | 0 | [120.0, 150.0, 200.0, 223.0, 260.0, 300.0, 450.0, 532.0] | [240.0, 300.0, 400.0, 450.0, 530.0, 650.0, 800.0, 1311.0]
HV 50A | HV 50A | 50 | 0 | [10.0, 3.215, 0.597, 0.198, 0.1, 0.0378, 0.022, 0.01] | [10.0, 3.64, 0.854, 0.281, 0.1, 0.0531, 0.022, 0.01] | 0 | [150.0, 170.0, 210.0, 250.0, 294.0, 400.0, 500.0, 711.0] | [300.0, 350.0, 450.0, 550.0, 700.0, 850.0, 1200.0, 1752.0]
HV 6.3A | HV 6.3A | 6.3 | 0 | [10.0, 1.39, 0.344, 0.168, 0.1, 0.056, 0.0263, 0.01] | [10.0, 1.711, 0.516, 0.198, 0.1, 0.0634, 0.0303, 0.01] | 0 | [19.0, 19.5, 20.4, 20.8, 22.0, 25.0, 32.0, 48.0] | [38.0, 40.0, 43.0, 48.0, 53.0, 60.0, 75.0, 118.0]
HV 63A | HV 63A | 63 | 0 | [10.0, 2.84, 0.368, 0.164, 0.1, 0.0621, 0.0378, 0.0195, 0.01] | [10.0, 1.82, 0.344, 0.1, 0.0467, 0.0269, 0.01] | 0 | [189.0, 220.0, 300.0, 350.0, 393.0, 450.0, 530.0, 700.0, 961.0] | [378.0, 500.0, 700.0, 934.0, 1200.0, 1500.0, 2366.0]
HV 80A | HV 80A | 80 | 0 | [10.0, 2.05, 0.369, 0.198, 0.1, 0.051, 0.0298, 0.01] | [10.0, 4.15, 1.03, 0.198, 0.1, 0.051, 0.0172, 0.01] | 0 | [240.0, 300.0, 400.0, 450.0, 530.0, 650.0, 800.0, 1311.0] | [480.0, 550.0, 700.0, 1000.0, 1260.0, 1600.0, 2500.0, 3227.0]
Siemens NH-1-100 | Siemens NH-1-100 | 100 | [5400.0, 2000.0, 400.0, 20.0, 1.0, 0.2, 0.012, 0.004] | 0 | 0 | [150.0, 190.0, 250.0, 430.0, 900.0, 1250.0, 2700.0, 3600.0] | 0 | 0
Siemens NH-1-125 | Siemens NH-1-125 | 125 | [4800.0, 120.0, 7.0, 0.1, 0.004] | 0 | 0 | [180.0, 400.0, 740.0, 2000.0, 4250.0] | 0 | 0
Siemens NH-1-16 | Siemens NH-1-16 | 16 | [4000.0, 400.0, 2.0, 0.1, 0.04, 0.01] | 0 | 0 | [26.0, 35.0, 75.0, 150.0, 200.0, 300.0] | 0 | 0
Siemens NH-1-160 | Siemens NH-1-160 | 160 | [4800.0, 120.0, 7.0, 0.1, 0.004] | 0 | 0 | [210.0, 500.0, 900.0, 2300.0, 5000.0] | 0 | 0
Siemens NH-1-25 | Siemens NH-1-25 | 25 | [4000.0, 1000.0, 10.0, 0.2, 0.02, 0.01] | 0 | 0 | [40.0, 50.0, 100.0, 210.0, 400.0, 500.0] | 0 | 0
Siemens NH-1-50 | Siemens NH-1-50 | 50 | [4000.0, 40.0, 4.0, 1.0, 0.02, 0.01] | 0 | 0 | [86.0, 200.0, 300.0, 400.0, 1000.0, 1280.0] | 0 | 0
Siemens NH-1-63 | Siemens NH-1-63 | 63 | [4000.0, 100.0, 10.0, 2.0, 0.04, 0.01] | 0 | 0 | [100.0, 200.0, 300.0, 400.0, 1000.0, 1500.0] | 0 | 0
Siemens NH-1-80 | Siemens NH-1-80 | 80 | [4800.0, 120.0, 7.0, 0.1, 0.01] | 0 | 0 | [150.58, 250.0, 450.0, 1150.0, 2470.0] | 0 | 0
Siemens NH-2-1000 | Siemens NH-2-1000 | 1000 | [4800.0, 120.0, 7.0, 0.1, 0.004] | 0 | 0 | [1900.0, 3500.0, 8400.0, 24000.0, 52000.0] | 0 | 0
Siemens NH-2-200 | Siemens NH-2-200 | 200 | [4800.0, 120.0, 7.0, 0.1, 0.004] | 0 | 0 | [280.0, 650.0, 1200.0, 3000.0, 7000.0] | 0 | 0
Siemens NH-2-224 | Siemens NH-2-224 | 224 | [4800.0, 120.0, 7.0, 0.2, 0.04, 0.004] | 0 | 0 | [400.0, 750.0, 1453.0, 3025.0, 4315.0, 7600.0] | 0 | 0
Siemens NH-2-250 | Siemens NH-2-250 | 250 | [4800.0, 120.0, 7.0, 0.1, 0.004] | 0 | 0 | [450.0, 800.0, 1650.0, 4000.0, 8500.0] | 0 | 0
Siemens NH-2-315 | Siemens NH-2-315 | 315 | [4800.0, 120.0, 7.0, 0.1, 0.004] | 0 | 0 | [550.0, 920.0, 1900.0, 5000.0, 11000.0] | 0 | 0
Siemens NH-2-355 | Siemens NH-2-355 | 355 | [4800.0, 120.0, 6.0, 0.1, 0.004] | 0 | 0 | [650.0, 1116.27, 2350.0, 5840.0, 12790.0] | 0 | 0
Siemens NH-2-400 | Siemens NH-2-400 | 400 | [4800.0, 120.0, 7.0, 0.1, 0.004] | 0 | 0 | [720.0, 1350.0, 2800.0, 6500.0, 15000.0] | 0 | 0
Siemens NH-2-425 | Siemens NH-2-425 | 425 | [4800.0, 120.0, 7.0, 0.1, 0.004] | 0 | 0 | [850.0, 1500.0, 3050.0, 7500.0, 16500.0] | 0 | 0
Siemens NH-2-630 | Siemens NH-2-630 | 630 | [4800.0, 120.0, 7.0, 0.1, 0.004] | 0 | 0 | [1200.0, 2000.0, 4800.0, 12000.0, 26000.0] | 0 | 0

## res_bus
| vm_pu | va_degree | p_mw | q_mvar
0 | 0.99726 | -0.052144 | 0.010571 | 0.0026493
1 | 0.99596 | -0.076729 | 0.010685 | 0.0026778
2 | 0.99871 | -0.024428 | 0.012335 | 0.0030916
3 | 0.994 | -0.11436 | 0 | 0
4 | 1 | 0 | -0.36426 | -0.09223
5 | 0.99366 | -0.12076 | 0 | 0
6 | 0.99163 | -0.15966 | 0 | 0
7 | 0.99829 | -0.032655 | 0.0085574 | 0.0021447
8 | 0.9984 | -0.030825 | 0 | 0
9 | 0.99043 | -0.1837 | 0 | 0
10 | 0.98973 | -0.19722 | 0.0085282 | 0.0021374
11 | 0.98996 | -0.19267 | 0.0048723 | 0.0012211
12 | 0.99125 | -0.16771 | 0 | 0
13 | 0.99111 | -0.17042 | 0 | 0
14 | 0.99276 | -0.13865 | 0.008566 | 0.0021468
15 | 0.98139 | -0.35821 | 0 | 0
16 | 0.98201 | -0.34604 | 0.011378 | 0.0028516
17 | 0.98078 | -0.37014 | 0.0090343 | 0.0022642
18 | 0.98724 | -0.24562 | 0 | 0
19 | 0.98728 | -0.24471 | 0 | 0
20 | 0.98685 | -0.25304 | 0.0092825 | 0.0023264
21 | 0.99817 | -0.035154 | 0.04334 | 0.010862
22 | 0.98788 | -0.23198 | 0 | 0
23 | 0.98448 | -0.29788 | 0.012276 | 0.0030767
24 | 0.98899 | -0.21052 | 0.016667 | 0.0041773
25 | 0.99349 | -0.12423 | 0.021585 | 0.0054096
26 | 0.99151 | -0.16209 | 0.0122 | 0.0030576
27 | 0.99628 | -0.070928 | 0.0073941 | 0.0018531
28 | 0.99452 | -0.10483 | 0.0073969 | 0.0018538
29 | 0.991 | -0.17257 | 0.0074906 | 0.0018773
30 | 0.98306 | -0.32555 | 0.010792 | 0.0027047
31 | 0.98015 | -0.38238 | 0.0097111 | 0.0024338
32 | 0.97937 | -0.39768 | 0.0097916 | 0.002454
33 | 0.97938 | -0.39747 | 0.009111 | 0.0022834
34 | 0.97983 | -0.38874 | 0.0035357 | 0.00088613
35 | 0.97967 | -0.39191 | 0.009717 | 0.0024353
36 | 0.98344 | -0.31809 | 0.017356 | 0.0043497
37 | 0.98964 | -0.19904 | 0.0087692 | 0.0021978
38 | 0.98977 | -0.19651 | 0.0085667 | 0.002147
39 | 0.9882 | -0.22694 | 0.0079529 | 0.0019932
40 | 0.98686 | -0.25301 | 0.012038 | 0.0030169
41 | 0.98889 | -0.21342 | 0.0079461 | 0.0019915
42 | 0.98652 | -0.25962 | 0.011138 | 0.0027914
43 | 0.98636 | -0.26266 | 0.010522 | 0.0026372
44 | 0.99998 | 149.9956 | 0 | 0

## res_line
| p_from_mw | q_from_mvar | p_to_mw | q_to_mvar | pl_mw | ql_mvar | i_from_ka | i_to_ka | i_ka | vm_from_pu | va_from_degree | vm_to_pu | va_to_degree | loading_percent
0 | 0.16562 | 0.042197 | -0.16542 | -0.042072 | 0.0001962 | 0.00012512 | 0.24737 | 0.24737 | 0.24737 | 0.99726 | -0.052144 | 0.99596 | -0.076729 | 33.979
1 | -0.17619 | -0.044846 | 0.17643 | 0.044997 | 0.00023577 | 0.00015042 | 0.26314 | 0.26314 | 0.26314 | 0.99726 | -0.052144 | 0.99871 | -0.024428 | 36.1455
2 | 0.15474 | 0.039394 | -0.15446 | -0.039215 | 0.00028021 | 0.00017861 | 0.2314 | 0.2314 | 0.2314 | 0.99596 | -0.076729 | 0.994 | -0.11436 | 31.7863
3 | -0.18876 | -0.048088 | 0.18898 | 0.04823 | 0.00022275 | 0.00014217 | 0.28152 | 0.28152 | 0.28152 | 0.99871 | -0.024428 | 1 | 0 | 38.6701
4 | 0.021595 | 0.0054158 | -0.021588 | -0.0054118 | 6.5902e-06 | 3.9998e-06 | 0.032329 | 0.032329 | 0.032329 | 0.994 | -0.11436 | 0.99366 | -0.12076 | 8.8816
5 | 0.13286 | 0.0338 | -0.13257 | -0.033615 | 0.0002894 | 0.00018496 | 0.19908 | 0.19908 | 0.19908 | 0.994 | -0.11436 | 0.99163 | -0.15966 | 54.6911
6 | 0.13021 | 0.033092 | -0.13 | -0.032961 | 0.0002044 | 0.00013062 | 0.19391 | 0.19391 | 0.19391 | 1 | 0 | 0.99829 | -0.032655 | 53.2733
7 | 0.043413 | 0.010908 | -0.043349 | -0.010868 | 6.3773e-05 | 4.0281e-05 | 0.064609 | 0.064609 | 0.064609 | 1 | 0 | 0.9984 | -0.030825 | 17.7497
8 | 0.021588 | 0.0054118 | -0.021585 | -0.0054096 | 3.5614e-06 | 2.1616e-06 | 0.032329 | 0.032329 | 0.032329 | 0.99366 | -0.12076 | 0.99349 | -0.12423 | 8.8816
9 | 0.012202 | 0.0030584 | -0.0122 | -0.0030576 | 1.411e-06 | 7.5826e-07 | 0.018309 | 0.018309 | 0.018309 | 0.99163 | -0.15966 | 0.99151 | -0.16209 | 5.0301
10 | 0.12037 | 0.030556 | -0.12008 | -0.030369 | 0.00029371 | 0.00018767 | 0.18077 | 0.18077 | 0.18077 | 0.99163 | -0.15966 | 0.98899 | -0.21052 | 49.6611
11 | 0.12145 | 0.030816 | -0.12122 | -0.030674 | 0.00022311 | 0.00014255 | 0.18116 | 0.18116 | 0.18116 | 0.99829 | -0.032655 | 0.99628 | -0.070928 | 49.7691
12 | 0.043349 | 0.010868 | -0.04334 | -0.010862 | 8.9414e-06 | 5.6478e-06 | 0.064609 | 0.064609 | 0.064609 | 0.9984 | -0.030825 | 0.99817 | -0.035154 | 17.7497
13 | 0.067592 | 0.01701 | -0.067548 | -0.016982 | 4.3627e-05 | 2.7777e-05 | 0.10157 | 0.10157 | 0.10157 | 0.99043 | -0.1837 | 0.98973 | -0.19722 | 27.9052
14 | 0.022222 | 0.005574 | -0.022212 | -0.0055682 | 9.4936e-06 | 5.7838e-06 | 0.033388 | 0.033388 | 0.033388 | 0.99043 | -0.1837 | 0.98996 | -0.19267 | 9.1725
15 | -0.089814 | -0.022584 | 0.089882 | 0.022628 | 6.8659e-05 | 4.3813e-05 | 0.13496 | 0.13496 | 0.13496 | 0.99043 | -0.1837 | 0.99125 | -0.16771 | 37.0776
16 | 0.05902 | 0.014845 | -0.058974 | -0.014816 | 4.5642e-05 | 2.9012e-05 | 0.088753 | 0.088753 | 0.088753 | 0.98973 | -0.19722 | 0.98889 | -0.21342 | 24.3827
17 | 0.01734 | 0.0043471 | -0.017337 | -0.0043453 | 3.177e-06 | 1.873e-06 | 0.026064 | 0.026064 | 0.026064 | 0.98996 | -0.19267 | 0.98977 | -0.19651 | 7.1606
18 | 0.0074923 | 0.001878 | -0.0074914 | -0.0018776 | 9.6796e-07 | 3.565e-07 | 0.011247 | 0.011247 | 0.011247 | 0.99125 | -0.16771 | 0.99111 | -0.17042 | 3.0899
19 | -0.097375 | -0.024505 | 0.09751 | 0.024592 | 0.00013542 | 8.6451e-05 | 0.14621 | 0.14621 | 0.14621 | 0.99125 | -0.16771 | 0.99276 | -0.13865 | 40.1675
20 | 0.0074914 | 0.0018776 | -0.0074906 | -0.0018773 | 7.6526e-07 | 2.819e-07 | 0.011247 | 0.011247 | 0.011247 | 0.99111 | -0.17042 | 0.991 | -0.17257 | 3.0899
21 | -0.10608 | -0.026739 | 0.10625 | 0.026849 | 0.00017197 | 0.00010983 | 0.15905 | 0.15905 | 0.15905 | 0.99276 | -0.13865 | 0.99452 | -0.10483 | 43.6948
22 | -0.050973 | -0.012803 | 0.051003 | 0.012821 | 2.9603e-05 | 1.8779e-05 | 0.077297 | 0.077297 | 0.077297 | 0.98139 | -0.35821 | 0.98201 | -0.34604 | 21.2356
23 | 0.050973 | 0.012803 | -0.050944 | -0.012784 | 2.9019e-05 | 1.8409e-05 | 0.077297 | 0.077298 | 0.077298 | 0.98139 | -0.35821 | 0.98078 | -0.37014 | 21.2356
24 | -0.062381 | -0.015673 | 0.062442 | 0.015712 | 6.1069e-05 | 3.8854e-05 | 0.094538 | 0.094538 | 0.094538 | 0.98201 | -0.34604 | 0.98306 | -0.32555 | 25.972
25 | 0.04191 | 0.01052 | -0.041886 | -0.010505 | 2.4442e-05 | 1.5439e-05 | 0.063591 | 0.063591 | 0.063591 | 0.98078 | -0.37014 | 0.98015 | -0.38238 | 17.47
26 | -0.0092858 | -0.002328 | 0.0092862 | 0.0023281 | 4.0198e-07 | 1.873e-07 | 0.013996 | 0.013996 | 0.013996 | 0.98724 | -0.24562 | 0.98728 | -0.24471 | 3.8452
27 | 0.0092858 | 0.002328 | -0.0092825 | -0.0023264 | 3.2838e-06 | 1.5303e-06 | 0.013996 | 0.013997 | 0.013997 | 0.98724 | -0.24562 | 0.98685 | -0.25304 | 3.8452
28 | -0.043006 | -0.010787 | 0.043042 | 0.01081 | 3.6463e-05 | 2.304e-05 | 0.064821 | 0.064821 | 0.064821 | 0.98728 | -0.24471 | 0.9882 | -0.22694 | 17.808
29 | 0.03372 | 0.0084588 | -0.033706 | -0.0084505 | 1.3334e-05 | 8.3579e-06 | 0.050825 | 0.050825 | 0.050825 | 0.98728 | -0.24471 | 0.98686 | -0.25301 | 13.9628
30 | 0.10331 | 0.026123 | -0.10298 | -0.025916 | 0.00032543 | 0.00020782 | 0.15569 | 0.15569 | 0.15569 | 0.98788 | -0.23198 | 0.98448 | -0.29788 | 42.7717
31 | -0.10331 | -0.026123 | 0.10341 | 0.026191 | 0.00010648 | 6.7999e-05 | 0.15569 | 0.15569 | 0.15569 | 0.98788 | -0.23198 | 0.98899 | -0.21052 | 42.7717
32 | 0.090703 | 0.022839 | -0.090616 | -0.022783 | 8.7566e-05 | 5.5885e-05 | 0.13713 | 0.13713 | 0.13713 | 0.98448 | -0.29788 | 0.98344 | -0.31809 | 37.6741
33 | 0.11383 | 0.028821 | -0.11365 | -0.028702 | 0.00018497 | 0.00011816 | 0.17012 | 0.17012 | 0.17012 | 0.99628 | -0.070928 | 0.99452 | -0.10483 | 46.7352
34 | -0.073234 | -0.018417 | 0.07326 | 0.018433 | 2.6105e-05 | 1.6635e-05 | 0.11087 | 0.11087 | 0.11087 | 0.98306 | -0.32555 | 0.98344 | -0.31809 | 30.4598
35 | 0.032174 | 0.0080707 | -0.032165 | -0.0080646 | 9.7443e-06 | 6.0991e-06 | 0.048848 | 0.048848 | 0.048848 | 0.98015 | -0.38238 | 0.97983 | -0.38874 | 13.4198
36 | -0.0097916 | -0.002454 | 0.0097917 | 0.002454 | 9.7738e-08 | 4.7733e-08 | 0.014877 | 0.014877 | 0.014877 | 0.97937 | -0.39768 | 0.97938 | -0.39747 | 4.0871
37 | -0.018903 | -0.0047375 | 0.018908 | 0.0047405 | 5.0089e-06 | 3.0019e-06 | 0.02872 | 0.028719 | 0.02872 | 0.97938 | -0.39747 | 0.97967 | -0.39191 | 7.89
38 | 0.028629 | 0.0071785 | -0.028625 | -0.0071758 | 4.328e-06 | 2.693e-06 | 0.043479 | 0.043479 | 0.043479 | 0.97983 | -0.38874 | 0.97967 | -0.39191 | 11.9447
39 | -0.0087692 | -0.0021978 | 0.0087702 | 0.0021982 | 1.0535e-06 | 4.6656e-07 | 0.013185 | 0.013185 | 0.013185 | 0.98964 | -0.19904 | 0.98977 | -0.19651 | 3.6223
40 | -0.050995 | -0.012803 | 0.051028 | 0.012824 | 3.2906e-05 | 2.0869e-05 | 0.076796 | 0.076796 | 0.076796 | 0.9882 | -0.22694 | 0.98889 | -0.21342 | 21.0979
41 | 0.021669 | 0.0054335 | -0.021662 | -0.0054294 | 6.8237e-06 | 4.1495e-06 | 0.032674 | 0.032674 | 0.032674 | 0.98686 | -0.25301 | 0.98652 | -0.25962 | 8.9764
42 | 0.010524 | 0.002638 | -0.010522 | -0.0026372 | 1.5244e-06 | 7.697e-07 | 0.015874 | 0.015874 | 0.015874 | 0.98652 | -0.25962 | 0.98636 | -0.26266 | 4.361

## res_trafo
| p_hv_mw | q_hv_mvar | p_lv_mw | q_lv_mvar | pl_mw | ql_mvar | i_hv_ka | i_lv_ka | vm_hv_pu | va_hv_degree | vm_lv_pu | va_lv_degree | loading_percent
0 | -1.2729e-15 | -1.3162e-15 | 0.00165 | 1.2699e-07 | 0.00165 | 1.2699e-07 | 5.2857e-17 | 0.0023815 | 0.99998 | 149.9956 | 1 | 0 | 0.2619

## res_ext_grid
| p_mw | q_mvar
0 | 0.36426 | 0.09223

## res_load
| p_mw | q_mvar
0 | 0.010571 | 0.0026493
1 | 0.010685 | 0.0026778
2 | 0.012335 | 0.0030916
3 | 0.0085574 | 0.0021447
4 | 0.0085282 | 0.0021374
5 | 0.0048723 | 0.0012211
6 | 0.008566 | 0.0021468
7 | 0.011378 | 0.0028516
8 | 0.0090343 | 0.0022642
9 | 0.0092825 | 0.0023264
10 | 0.04334 | 0.010862
11 | 0.012276 | 0.0030767
12 | 0.016667 | 0.0041773
13 | 0.021585 | 0.0054096
14 | 0.0122 | 0.0030576
15 | 0.0073941 | 0.0018531
16 | 0.0073969 | 0.0018538
17 | 0.0074906 | 0.0018773
18 | 0.010792 | 0.0027047
19 | 0.0097111 | 0.0024338
20 | 0.0097916 | 0.002454
21 | 0.009111 | 0.0022834
22 | 0.0035357 | 0.00088613
23 | 0.009717 | 0.0024353
24 | 0.017356 | 0.0043497
25 | 0.0087692 | 0.0021978
26 | 0.0085667 | 0.002147
27 | 0.0079529 | 0.0019932
28 | 0.012038 | 0.0030169
29 | 0.0079461 | 0.0019915
30 | 0.011138 | 0.0027914
31 | 0.010522 | 0.0026372

## dtypes
| element | column | dtype
0 | bus | name | object
1 | bus | vn_kv | float64
2 | bus | type | object
3 | bus | zone | object
4 | bus | in_service | bool
5 | load | name | object
6 | load | bus | uint32
7 | load | p_mw | float64
8 | load | q_mvar | float64
9 | load | const_z_percent | float64
10 | load | const_i_percent | float64
11 | load | sn_mva | float64
12 | load | scaling | float64
13 | load | in_service | bool
14 | load | type | object
15 | ext_grid | name | object
16 | ext_grid | bus | uint32
17 | ext_grid | vm_pu | float64
18 | ext_grid | va_degree | float64
19 | ext_grid | slack_weight | float64
20 | ext_grid | in_service | bool
21 | line | name | object
22 | line | std_type | object
23 | line | from_bus | uint32
24 | line | to_bus | uint32
25 | line | length_km | float64
26 | line | r_ohm_per_km | float64
27 | line | x_ohm_per_km | float64
28 | line | c_nf_per_km | float64
29 | line | g_us_per_km | float64
30 | line | max_i_ka | float64
31 | line | df | float64
32 | line | parallel | uint32
33 | line | type | object
34 | line | in_service | bool
35 | trafo | name | object
36 | trafo | std_type | object
37 | trafo | hv_bus | uint32
38 | trafo | lv_bus | uint32
39 | trafo | sn_mva | float64
40 | trafo | vn_hv_kv | float64
41 | trafo | vn_lv_kv | float64
42 | trafo | vk_percent | float64
43 | trafo | vkr_percent | float64
44 | trafo | pfe_kw | float64
45 | trafo | i0_percent | float64
46 | trafo | shift_degree | float64
47 | trafo | tap_side | object
48 | trafo | tap_neutral | int32
49 | trafo | tap_min | int32
50 | trafo | tap_max | int32
51 | trafo | tap_step_percent | float64
52 | trafo | tap_step_degree | float64
53 | trafo | tap_pos | int32
54 | trafo | tap_phase_shifter | bool
55 | trafo | parallel | uint32
56 | trafo | df | float64
57 | trafo | in_service | bool
58 | line_geodata | coords | object
59 | bus_geodata | x | float64
60 | bus_geodata | y | float64
61 | bus_geodata | coords | object
62 | res_bus | vm_pu | float64
63 | res_bus | va_degree | float64
64 | res_bus | p_mw | float64
65 | res_bus | q_mvar | float64
66 | res_line | p_from_mw | float64
67 | res_line | q_from_mvar | float64
68 | res_line | p_to_mw | float64
69 | res_line | q_to_mvar | float64
70 | res_line | pl_mw | float64
71 | res_line | ql_mvar | float64
72 | res_line | i_from_ka | float64
73 | res_line | i_to_ka | float64
74 | res_line | i_ka | float64
75 | res_line | vm_from_pu | float64
76 | res_line | va_from_degree | float64
77 | res_line | vm_to_pu | float64
78 | res_line | va_to_degree | float64
79 | res_line | loading_percent | float64
80 | res_trafo | p_hv_mw | float64
81 | res_trafo | q_hv_mvar | float64
82 | res_trafo | p_lv_mw | float64
83 | res_trafo | q_lv_mvar | float64
84 | res_trafo | pl_mw | float64
85 | res_trafo | ql_mvar | float64
86 | res_trafo | i_hv_ka | float64
87 | res_trafo | i_lv_ka | float64
88 | res_trafo | vm_hv_pu | float64
89 | res_trafo | va_hv_degree | float64
90 | res_trafo | vm_lv_pu | float64
91 | res_trafo | va_lv_degree | float64
92 | res_trafo | loading_percent | float64
93 | res_ext_grid | p_mw | float64
94 | res_ext_grid | q_mvar | float64
95 | res_load | p_mw | float64
96 | res_load | q_mvar | float64

## parameters
| version | format_version | converged | OPF_converged | name | f_hz | sn_mva
0 | 2.14.6 | 2.14.0 | TRUE | FALSE |  | 50 | 1