## bus
| name | vn_kv | type | zone | in_service
0 | bus_LV_261-331_0_4_node_0 | 0.4 | n |  | TRUE
1 | bus_LV_261-331_0_4_node_1 | 0.4 | n |  | TRUE
2 | bus_LV_261-331_0_4_node_2 | 0.4 | n |  | TRUE
3 | bus_LV_261-331_0_4_node_3 | 0.4 | n |  | TRUE
4 | bus_LV_261-331_0_4_node_4 | 0.4 | n |  | TRUE
5 | bus_LV_261-331_0_4_node_21 | 0.4 | n |  | TRUE
6 | bus_LV_261-331_0_4_node_19 | 0.4 | n |  | TRUE
7 | bus_LV_261-331_0_4_node_36 | 0.4 | n |  | TRUE
8 | bus_LV_261-331_0_4_node_14 | 0.4 | n |  | TRUE
9 | bus_LV_261-331_0_4_node_23 | 0.4 | n |  | TRUE
10 | bus_LV_261-331_0_4_node_11 | 0.4 | n |  | TRUE
11 | bus_LV_261-331_0_4_node_16 | 0.4 | n |  | TRUE
12 | bus_LV_261-331_0_4_node_25 | 0.4 | n |  | TRUE
13 | bus_LV_261-331_0_4_node_12 | 0.4 | n |  | TRUE
14 | bus_LV_261-331_0_4_node_29 | 0.4 | n |  | TRUE
15 | bus_LV_261-331_0_4_node_10 | 0.4 | n |  | TRUE
16 | bus_LV_261-331_0_4_node_32 | 0.4 | n |  | TRUE
17 | bus_LV_261-331_0_4_node_7 | 0.4 | n |  | TRUE
18 | bus_LV_261-331_0_4_node_15 | 0.4 | n |  | TRUE
19 | bus_LV_261-331_0_4_node_26 | 0.4 | n |  | TRUE
20 | bus_LV_261-331_0_4_node_24 | 0.4 | n |  | TRUE
21 | bus_LV_261-331_0_4_node_35 | 0.4 | n |  | TRUE
22 | bus_LV_261-331_0_4_node_34 | 0.4 | n |  | TRUE
23 | bus_LV_261-331_0_4_node_9 | 0.4 | n |  | TRUE
24 | bus_LV_261-331_0_4_node_20 | 0.4 | n |  | TRUE
25 | bus_LV_261-331_0_4_node_5 | 0.4 | n |  | TRUE
26 | bus_LV_261-331_0_4_node_6 | 0.4 | n |  | TRUE
27 | bus_LV_261-331_0_4_node_8 | 0.4 | n |  | TRUE
28 | bus_LV_261-331_0_4_node_22 | 0.4 | n |  | TRUE
29 | bus_LV_261-331_0_4_node_30 | 0.4 | n |  | TRUE
30 | bus_LV_261-331_0_4_node_28 | 0.4 | n |  | TRUE
31 | bus_LV_261-331_0_4_node_33 | 0.4 | n |  | TRUE
32 | bus_LV_261-331_0_4_node_27 | 0.4 | n |  | TRUE
33 | bus_LV_261-331_0_4_node_31 | 0.4 | n |  | TRUE
34 | bus_MV_525_0_node_73 | 20 | n |  | TRUE

## load
| name | bus | p_mw | q_mvar | const_z_percent | const_i_percent | sn_mva | scaling | in_service | type
0 | LV_261-331_0_4_load_0 | 0 | 0.021157 | 0.0053024 | 0 | 0 |  | 1 | TRUE | wye
1 | LV_261-331_0_4_load_1 | 1 | 0.021313 | 0.0053417 | 0 | 0 |  | 1 | TRUE | wye
2 | LV_261-331_0_4_load_2 | 2 | 0.024427 | 0.0061219 | 0 | 0 |  | 1 | TRUE | wye
3 | LV_261-331_0_4_load_4 | 4 | 0.013236 | 0.0033172 | 0 | 0 |  | 1 | TRUE | wye
4 | LV_261-331_0_4_load_21 | 5 | 0.025601 | 0.0064162 | 0 | 0 |  | 1 | TRUE | wye
5 | LV_261-331_0_4_load_19 | 6 | 0.019255 | 0.0048257 | 0 | 0 |  | 1 | TRUE | wye
6 | LV_261-331_0_4_load_36 | 7 | 0.01567 | 0.0039272 | 0 | 0 |  | 1 | TRUE | wye
7 | LV_261-331_0_4_load_23 | 9 | 0.0067888 | 0.0017014 | 0 | 0 |  | 1 | TRUE | wye
8 | LV_261-331_0_4_load_25 | 12 | 0.020267 | 0.0050795 | 0 | 0 |  | 1 | TRUE | wye
9 | LV_261-331_0_4_load_29 | 14 | 0.0064577 | 0.0016185 | 0 | 0 |  | 1 | TRUE | wye
10 | LV_261-331_0_4_load_32 | 16 | 0.00035186 | 8.8184e-05 | 0 | 0 |  | 1 | TRUE | wye
11 | LV_261-331_0_4_load_26 | 19 | 0.024868 | 0.0062326 | 0 | 0 |  | 1 | TRUE | wye
12 | LV_261-331_0_4_load_24 | 20 | 0.02055 | 0.0051504 | 0 | 0 |  | 1 | TRUE | wye
13 | LV_261-331_0_4_load_35 | 21 | 0.0071863 | 0.0018011 | 0 | 0 |  | 1 | TRUE | wye
14 | LV_261-331_0_4_load_34 | 22 | 0.0071154 | 0.0017833 | 0 | 0 |  | 1 | TRUE | wye
15 | LV_261-331_0_4_load_20 | 24 | 0.0096409 | 0.0024162 | 0 | 0 |  | 1 | TRUE | wye
16 | LV_261-331_0_4_load_5 | 25 | 0.038257 | 0.0095881 | 0 | 0 |  | 1 | TRUE | wye
17 | LV_261-331_0_4_load_6 | 26 | 0.0198 | 0.0049624 | 0 | 0 |  | 1 | TRUE | wye
18 | LV_261-331_0_4_load_8 | 27 | 0.019763 | 0.004953 | 0 | 0 |  | 1 | TRUE | wye
19 | LV_261-331_0_4_load_22 | 28 | 0.01968 | 0.0049323 | 0 | 0 |  | 1 | TRUE | wye
20 | LV_261-331_0_4_load_30 | 29 | 0.0071307 | 0.0017871 | 0 | 0 |  | 1 | TRUE | wye
21 | LV_261-331_0_4_load_28 | 30 | 0.0072109 | 0.0018072 | 0 | 0 |  | 1 | TRUE | wye
22 | LV_261-331_0_4_load_33 | 31 | 0.0071893 | 0.0018018 | 0 | 0 |  | 1 | TRUE | wye
23 | LV_261-331_0_4_load_27 | 32 | 0.008726 | 0.0021869 | 0 | 0 |  | 1 | TRUE | wye
24 | LV_261-331_0_4_load_31 | 33 | 0.0071915 | 0.0018024 | 0 | 0 |  | 1 | TRUE | wye

## ext_grid
| name | bus | vm_pu | va_degree | slack_weight | in_service
0 |  | 26 | 1 | 0 | 1 | TRUE

## line
| name | std_type | from_bus | to_bus | length_km | r_ohm_per_km | x_ohm_per_km | c_nf_per_km | g_us_per_km | max_i_ka | df | parallel | type | in_service
0 | LV_261-331_0_4_line_0 |  | 0 | 1 | 0.018413 | 0.125 | 0.08 | 261 | 0 | 0.364 | 1 | 1 | cs | TRUE
1 | LV_261-331_0_4_line_1 |  | 0 | 2 | 0.011744 | 0.125 | 0.08 | 261 | 0 | 0.364 | 1 | 1 | cs | TRUE
2 | LV_261-331_0_4_line_2 |  | 1 | 3 | 0.026369 | 0.125 | 0.08 | 261 | 0 | 0.364 | 1 | 1 | cs | TRUE
3 | LV_261-331_0_4_line_3 |  | 2 | 4 | 0.0049453 | 0.125 | 0.08 | 261 | 0 | 0.364 | 1 | 1 | cs | TRUE
4 | LV_261-331_0_4_line_4 |  | 3 | 5 | 0.015456 | 0.125 | 0.08 | 261 | 0 | 0.364 | 1 | 1 | cs | TRUE
5 | LV_261-331_0_4_line_5 |  | 4 | 6 | 0.034257 | 0.125 | 0.08 | 261 | 0 | 0.364 | 1 | 1 | cs | TRUE
6 | LV_261-331_0_4_line_6 |  | 5 | 7 | 0.017469 | 0.125 | 0.08 | 261 | 0 | 0.364 | 1 | 2 | cs | TRUE
7 | LV_261-331_0_4_line_7 |  | 6 | 24 | 0.01672 | 0.125 | 0.08 | 261 | 0 | 0.364 | 1 | 1 | cs | TRUE
8 | LV_261-331_0_4_line_8 |  | 7 | 11 | 0.021247 | 0.125 | 0.08 | 261 | 0 | 0.364 | 1 | 3 | cs | TRUE
9 | LV_261-331_0_4_line_9 |  | 8 | 9 | 0.0037599 | 0.125 | 0.08 | 261 | 0 | 0.364 | 1 | 3 | cs | TRUE
10 | LV_261-331_0_4_line_10 |  | 8 | 10 | 0.016862 | 0.125 | 0.08 | 261 | 0 | 0.364 | 1 | 3 | cs | TRUE
11 | LV_261-331_0_4_line_11 |  | 9 | 28 | 0.015744 | 0.125 | 0.08 | 261 | 0 | 0.364 | 1 | 3 | cs | TRUE
12 | LV_261-331_0_4_line_12 |  | 10 | 13 | 0.00579 | 0.125 | 0.08 | 261 | 0 | 0.364 | 1 | 3 | cs | TRUE
13 | LV_261-331_0_4_line_13 |  | 10 | 14 | 0.01081 | 0.125 | 0.08 | 261 | 0 | 0.364 | 1 | 1 | cs | TRUE
14 | LV_261-331_0_4_line_14 |  | 11 | 12 | 0.0072662 | 0.125 | 0.08 | 261 | 0 | 0.364 | 1 | 3 | cs | TRUE
15 | LV_261-331_0_4_line_15 |  | 12 | 20 | 0.017915 | 0.125 | 0.08 | 261 | 0 | 0.364 | 1 | 3 | cs | TRUE
16 | LV_261-331_0_4_line_16 |  | 13 | 21 | 0.017318 | 0.125 | 0.08 | 261 | 0 | 0.364 | 1 | 3 | cs | TRUE
17 | LV_261-331_0_4_line_17 |  | 13 | 22 | 0.031157 | 0.125 | 0.08 | 261 | 0 | 0.364 | 1 | 1 | cs | TRUE
18 | LV_261-331_0_4_line_18 |  | 14 | 30 | 0.013733 | 0.125 | 0.08 | 261 | 0 | 0.364 | 1 | 1 | cs | TRUE
19 | LV_261-331_0_4_line_19 |  | 15 | 16 | 0.023419 | 0.125 | 0.08 | 261 | 0 | 0.364 | 1 | 3 | cs | TRUE
20 | LV_261-331_0_4_line_20 |  | 15 | 17 | 0.017885 | 0.125 | 0.08 | 261 | 0 | 0.364 | 1 | 3 | cs | TRUE
21 | LV_261-331_0_4_line_21 |  | 16 | 29 | 0.012795 | 0.125 | 0.08 | 261 | 0 | 0.364 | 1 | 3 | cs | TRUE
22 | LV_261-331_0_4_line_22 |  | 17 | 23 | 0.006892 | 0.125 | 0.08 | 261 | 0 | 0.364 | 1 | 3 | cs | TRUE
23 | LV_261-331_0_4_line_23 |  | 18 | 19 | 0.014798 | 0.125 | 0.08 | 261 | 0 | 0.364 | 1 | 3 | cs | TRUE
24 | LV_261-331_0_4_line_24 |  | 18 | 20 | 0.00384 | 0.125 | 0.08 | 261 | 0 | 0.364 | 1 | 3 | cs | TRUE
25 | LV_261-331_0_4_line_25 |  | 19 | 23 | 0.0068961 | 0.125 | 0.08 | 261 | 0 | 0.364 | 1 | 3 | cs | TRUE
26 | LV_261-331_0_4_line_26 |  | 21 | 31 | 0.017373 | 0.125 | 0.08 | 261 | 0 | 0.364 | 1 | 3 | cs | TRUE
27 | LV_261-331_0_4_line_27 |  | 25 | 26 | 0.022918 | 0.125 | 0.08 | 261 | 0 | 0.364 | 1 | 1 | cs | TRUE
28 | LV_261-331_0_4_line_28 |  | 26 | 27 | 0.017322 | 0.125 | 0.08 | 261 | 0 | 0.364 | 1 | 3 | cs | TRUE
29 | LV_261-331_0_4_line_29 |  | 27 | 28 | 0.017271 | 0.125 | 0.08 | 261 | 0 | 0.364 | 1 | 3 | cs | TRUE
30 | LV_261-331_0_4_line_30 |  | 29 | 33 | 0.017301 | 0.125 | 0.08 | 261 | 0 | 0.364 | 1 | 3 | cs | TRUE
31 | LV_261-331_0_4_line_31 |  | 30 | 32 | 0.017407 | 0.125 | 0.08 | 261 | 0 | 0.364 | 1 | 1 | cs | TRUE
32 | LV_261-331_0_4_line_32 |  | 31 | 33 | 0.017369 | 0.125 | 0.08 | 261 | 0 | 0.364 | 1 | 3 | cs | TRUE

## trafo
| name | std_type | hv_bus | lv_bus | sn_mva | vn_hv_kv | vn_lv_kv | vk_percent | vkr_percent | pfe_kw | i0_percent | shift_degree | tap_side | tap_neutral | tap_min | tap_max | tap_step_percent | tap_step_degree | tap_pos | tap_phase_shifter | parallel | df | in_service
0 | LV_261-331_0_4_trafo_6 | 0.63 MVA 20/0.4 kV | 34 | 26 | 0.63 | 20 | 0.4 | 6 | 1.206 | 1.65 | 0.2619 | 150 | hv | 0 | -2 | 2 | 2.5 | 0 | 0 | FALSE | 1 | 1 | TRUE

## line_geodata
| x0 | y0 | x1 | y1 | x2 | y2 | x3 | y3 | x4 | y4
0 | 2681257.5496 | 1248415.1848 | 2681275.5538 | 1248419.0429
1 | 2681257.5496 | 1248415.1848 | 2681246.0658 | 1248412.724
2 | 2681301.337 | 1248424.568 | 2681275.5538 | 1248419.0429
3 | 2681246.0658 | 1248412.724 | 2681246.0658 | 1248412.724 | 2681246.8628 | 1248407.8433
4 | 2681301.337 | 1248424.568 | 2681298.2997 | 1248439.7229
5 | 2681224.4052 | 1248391.2397 | 2681243.2954 | 1248395.0063 | 2681247.2155 | 1248397.7287 | 2681247.7725 | 1248402.273 | 2681246.8628 | 1248407.8433
6 | 2681298.2997 | 1248439.7229 | 2681294.8669 | 1248456.8515
7 | 2681224.4052 | 1248391.2397 | 2681208.0076 | 1248387.97
8 | 2681290.8805 | 1248477.7192 | 2681292.2164 | 1248470.0764 | 2681294.8669 | 1248456.8515
9 | 2681180.3004 | 1248411.0887 | 2681182.3643 | 1248414.2315
10 | 2681180.3004 | 1248411.0887 | 2681173.9232 | 1248415.1711 | 2681166.0985 | 1248420.1788
11 | 2681191.0065 | 1248427.3918 | 2681182.3643 | 1248414.2315
12 | 2681166.0985 | 1248420.1788 | 2681169.2415 | 1248425.0476
13 | 2681166.0985 | 1248420.1788 | 2681160.2569 | 1248411.0829
14 | 2681290.8805 | 1248477.7192 | 2681286.4582 | 1248476.3799 | 2681284.2031 | 1248477.763
15 | 2681284.2031 | 1248477.763 | 2681268.9315 | 1248487.1298
16 | 2681169.2415 | 1248425.0476 | 2681178.6023 | 1248439.6174
17 | 2681169.2415 | 1248425.0476 | 2681142.7275 | 1248441.4111
18 | 2681152.8359 | 1248399.5277 | 2681160.2569 | 1248411.0829
19 | 2681226.3046 | 1248513.872 | 2681215.9451 | 1248497.7405 | 2681213.649 | 1248494.1666
20 | 2681226.3046 | 1248513.872 | 2681233.018 | 1248509.4941 | 2681241.2786 | 1248504.0922
21 | 2681206.7328 | 1248483.4018 | 2681213.649 | 1248494.1666
22 | 2681247.166 | 1248500.4813 | 2681243.4645 | 1248502.7545 | 2681241.2786 | 1248504.0922
23 | 2681265.6582 | 1248489.1375 | 2681253.0442 | 1248496.8754
24 | 2681265.6582 | 1248489.1375 | 2681268.9315 | 1248487.1298
25 | 2681247.166 | 1248500.4813 | 2681253.0442 | 1248496.8754
26 | 2681178.6023 | 1248439.6174 | 2681187.9927 | 1248454.2333
27 | 2681222.5752 | 1248475.4639 | 2681209.9952 | 1248456.3073
28 | 2681200.4867 | 1248441.828 | 2681209.9952 | 1248456.3073
29 | 2681191.0065 | 1248427.3918 | 2681200.4867 | 1248441.828
30 | 2681206.7328 | 1248483.4018 | 2681197.381 | 1248468.846
31 | 2681143.4298 | 1248384.8814 | 2681152.8359 | 1248399.5277
32 | 2681187.9927 | 1248454.2333 | 2681197.381 | 1248468.846

## bus_geodata
| x | y | coords
0 | 2681257.5496 | 1248415.1848
1 | 2681275.5538 | 1248419.0429
2 | 2681246.0658 | 1248412.724
3 | 2681301.337 | 1248424.568
4 | 2681246.8628 | 1248407.8433
5 | 2681298.2997 | 1248439.7229
6 | 2681224.4052 | 1248391.2397
7 | 2681294.8669 | 1248456.8515
8 | 2681180.3004 | 1248411.0887
9 | 2681182.3643 | 1248414.2315
10 | 2681166.0985 | 1248420.1788
11 | 2681290.8805 | 1248477.7192
12 | 2681284.2031 | 1248477.763
13 | 2681169.2415 | 1248425.0476
14 | 2681160.2569 | 1248411.0829
15 | 2681226.3046 | 1248513.872
16 | 2681213.649 | 1248494.1666
17 | 2681241.2786 | 1248504.0922
18 | 2681265.6582 | 1248489.1375
19 | 2681253.0442 | 1248496.8754
20 | 2681268.9315 | 1248487.1298
21 | 2681178.6023 | 1248439.6174
22 | 2681142.7275 | 1248441.4111
23 | 2681247.166 | 1248500.4813
24 | 2681208.0076 | 1248387.97
25 | 2681222.5752 | 1248475.4639
26 | 2681209.9952 | 1248456.3073
27 | 2681200.4867 | 1248441.828
28 | 2681191.0065 | 1248427.3918
29 | 2681206.7328 | 1248483.4018
30 | 2681152.8359 | 1248399.5277
31 | 2681187.9927 | 1248454.2333
32 | 2681143.4298 | 1248384.8814
33 | 2681197.381 | 1248468.846
34 | 2681180.3004 | 1248411.0887

## line_std_types
| c_nf_per_km | r_ohm_per_km | x_ohm_per_km | max_i_ka | type | q_mm2 | alpha | voltage_rating
NAYY 4x50 SE | 210 | 0.642 | 0.083 | 0.142 | cs | 50 | 0.00403 | LV
NAYY 4x120 SE | 264 | 0.225 | 0.08 | 0.242 | cs | 120 | 0.00403 | LV
NAYY 4x150 SE | 261 | 0.208 | 0.08 | 0.27 | cs | 150 | 0.00403 | LV
NA2XS2Y 1x95 RM/25 12/20 kV | 216 | 0.313 | 0.132 | 0.252 | cs | 95 | 0.00403 | MV
NA2XS2Y 1x185 RM/25 12/20 kV | 273 | 0.161 | 0.117 | 0.362 | cs | 185 | 0.00403 | MV
NA2XS2Y 1x240 RM/25 12/20 kV | 304 | 0.122 | 0.112 | 0.421 | cs | 240 | 0.00403 | MV
NA2XS2Y 1x95 RM/25 6/10 kV | 315 | 0.313 | 0.123 | 0.249 | cs | 95 | 0.00403 | MV
NA2XS2Y 1x185 RM/25 6/10 kV | 406 | 0.161 | 0.11 | 0.358 | cs | 185 | 0.00403 | MV
NA2XS2Y 1x240 RM/25 6/10 kV | 456 | 0.122 | 0.105 | 0.416 | cs | 240 | 0.00403 | MV
NA2XS2Y 1x150 RM/25 12/20 kV | 250 | 0.206 | 0.116 | 0.319 | cs | 150 | 0.00403 | MV
NA2XS2Y 1x120 RM/25 12/20 kV | 230 | 0.253 | 0.119 | 0.283 | cs | 120 | 0.00403 | MV
NA2XS2Y 1x70 RM/25 12/20 kV | 190 | 0.443 | 0.132 | 0.22 | cs | 70 | 0.00403 | MV
NA2XS2Y 1x150 RM/25 6/10 kV | 360 | 0.206 | 0.11 | 0.315 | cs | 150 | 0.00403 | MV
NA2XS2Y 1x120 RM/25 6/10 kV | 340 | 0.253 | 0.113 | 0.28 | cs | 120 | 0.00403 | MV
NA2XS2Y 1x70 RM/25 6/10 kV | 280 | 0.443 | 0.123 | 0.217 | cs | 70 | 0.00403 | MV
N2XS(FL)2Y 1x120 RM/35 64/110 kV | 112 | 0.153 | 0.166 | 0.366 | cs | 120 | 0.00393 | HV
N2XS(FL)2Y 1x185 RM/35 64/110 kV | 125 | 0.099 | 0.156 | 0.457 | cs | 185 | 0.00393 | HV
N2XS(FL)2Y 1x240 RM/35 64/110 kV | 135 | 0.075 | 0.149 | 0.526 | cs | 240 | 0.00393 | HV
N2XS(FL)2Y 1x300 RM/35 64/110 kV | 144 | 0.06 | 0.144 | 0.588 | cs | 300 | 0.00393 | HV
15-AL1/3-ST1A 0.4 | 11 | 1.8769 | 0.35 | 0.105 | ol | 16 | 0.00403 | LV
24-AL1/4-ST1A 0.4 | 11.25 | 1.2012 | 0.335 | 0.14 | ol | 24 | 0.00403 | LV
48-AL1/8-ST1A 0.4 | 12.2 | 0.5939 | 0.3 | 0.21 | ol | 48 | 0.00403 | LV
94-AL1/15-ST1A 0.4 | 13.2 | 0.306 | 0.29 | 0.35 | ol | 94 | 0.00403 | LV
34-AL1/6-ST1A 10.0 | 9.7 | 0.8342 | 0.36 | 0.17 | ol | 34 | 0.00403 | MV
48-AL1/8-ST1A 10.0 | 10.1 | 0.5939 | 0.35 | 0.21 | ol | 48 | 0.00403 | MV
70-AL1/11-ST1A 10.0 | 10.4 | 0.4132 | 0.339 | 0.29 | ol | 70 | 0.00403 | MV
94-AL1/15-ST1A 10.0 | 10.75 | 0.306 | 0.33 | 0.35 | ol | 94 | 0.00403 | MV
122-AL1/20-ST1A 10.0 | 11.1 | 0.2376 | 0.323 | 0.41 | ol | 122 | 0.00403 | MV
149-AL1/24-ST1A 10.0 | 11.25 | 0.194 | 0.315 | 0.47 | ol | 149 | 0.00403 | MV
34-AL1/6-ST1A 20.0 | 9.15 | 0.8342 | 0.382 | 0.17 | ol | 34 | 0.00403 | MV
48-AL1/8-ST1A 20.0 | 9.5 | 0.5939 | 0.372 | 0.21 | ol | 48 | 0.00403 | MV
70-AL1/11-ST1A 20.0 | 9.7 | 0.4132 | 0.36 | 0.29 | ol | 70 | 0.00403 | MV
94-AL1/15-ST1A 20.0 | 10 | 0.306 | 0.35 | 0.35 | ol | 94 | 0.00403 | MV
122-AL1/20-ST1A 20.0 | 10.3 | 0.2376 | 0.344 | 0.41 | ol | 122 | 0.00403 | MV
149-AL1/24-ST1A 20.0 | 10.5 | 0.194 | 0.337 | 0.47 | ol | 149 | 0.00403 | MV
184-AL1/30-ST1A 20.0 | 10.75 | 0.1571 | 0.33 | 0.535 | ol | 184 | 0.00403 | MV
243-AL1/39-ST1A 20.0 | 11 | 0.1188 | 0.32 | 0.645 | ol | 243 | 0.00403 | MV
48-AL1/8-ST1A 110.0 | 8 | 0.5939 | 0.46 | 0.21 | ol | 48 | 0.00403 | HV
70-AL1/11-ST1A 110.0 | 8.4 | 0.4132 | 0.45 | 0.29 | ol | 70 | 0.00403 | HV
94-AL1/15-ST1A 110.0 | 8.65 | 0.306 | 0.44 | 0.35 | ol | 94 | 0.00403 | HV
122-AL1/20-ST1A 110.0 | 8.5 | 0.2376 | 0.43 | 0.41 | ol | 122 | 0.00403 | HV
149-AL1/24-ST1A 110.0 | 8.75 | 0.194 | 0.41 | 0.47 | ol | 149 | 0.00403 | HV
184-AL1/30-ST1A 110.0 | 8.8 | 0.1571 | 0.4 | 0.535 | ol | 184 | 0.00403 | HV
243-AL1/39-ST1A 110.0 | 9 | 0.1188 | 0.39 | 0.645 | ol | 243 | 0.00403 | HV
305-AL1/39-ST1A 110.0 | 9.2 | 0.0949 | 0.38 | 0.74 | ol | 305 | 0.00403 | HV
490-AL1/64-ST1A 110.0 | 9.75 | 0.059 | 0.37 | 0.96 | ol | 490 | 0.00403 | HV
679-AL1/86-ST1A 110.0 | 9.95 | 0.042 | 0.36 | 1.15 | ol | 679 | 0.00403 | HV
490-AL1/64-ST1A 220.0 | 10 | 0.059 | 0.285 | 0.96 | ol | 490 | 0.00403 | HV
679-AL1/86-ST1A 220.0 | 11.7 | 0.042 | 0.275 | 1.15 | ol | 679 | 0.00403 | HV
490-AL1/64-ST1A 380.0 | 11 | 0.059 | 0.253 | 0.96 | ol | 490 | 0.00403 | HV
679-AL1/86-ST1A 380.0 | 14.6 | 0.042 | 0.25 | 1.15 | ol | 679 | 0.00403 | HV

## trafo_std_types
| i0_percent | pfe_kw | vkr_percent | sn_mva | vn_lv_kv | vn_hv_kv | vk_percent | shift_degree | vector_group | tap_side | tap_neutral | tap_min | tap_max | tap_step_degree | tap_step_percent | tap_phase_shifter
160 MVA 380/110 kV | 0.06 | 60 | 0.25 | 160 | 110 | 380 | 12.2 | 0 | Yy0 | hv | 0 | -9 | 9 | 0 | 1.5 | FALSE
100 MVA 220/110 kV | 0.06 | 55 | 0.26 | 100 | 110 | 220 | 12 | 0 | Yy0 | hv | 0 | -9 | 9 | 0 | 1.5 | FALSE
63 MVA 110/20 kV | 0.04 | 22 | 0.32 | 63 | 20 | 110 | 18 | 150 | YNd5 | hv | 0 | -9 | 9 | 0 | 1.5 | FALSE
40 MVA 110/20 kV | 0.05 | 18 | 0.34 | 40 | 20 | 110 | 16.2 | 150 | YNd5 | hv | 0 | -9 | 9 | 0 | 1.5 | FALSE
25 MVA 110/20 kV | 0.07 | 14 | 0.41 | 25 | 20 | 110 | 12 | 150 | YNd5 | hv | 0 | -9 | 9 | 0 | 1.5 | FALSE
63 MVA 110/10 kV | 0.04 | 22 | 0.32 | 63 | 10 | 110 | 18 | 150 | YNd5 | hv | 0 | -9 | 9 | 0 | 1.5 | FALSE
40 MVA 110/10 kV | 0.05 | 18 | 0.34 | 40 | 10 | 110 | 16.2 | 150 | YNd5 | hv | 0 | -9 | 9 | 0 | 1.5 | FALSE
25 MVA 110/10 kV | 0.07 | 14 | 0.41 | 25 | 10 | 110 | 12 | 150 | YNd5 | hv | 0 | -9 | 9 | 0 | 1.5 | FALSE
0.25 MVA 20/0.4 kV | 0.32 | 0.8 | 1.44 | 0.25 | 0.4 | 20 | 6 | 150 | Yzn5 | hv | 0 | -2 | 2 | 0 | 2.5 | FALSE
0.4 MVA 20/0.4 kV | 0.3375 | 1.35 | 1.425 | 0.4 | 0.4 | 20 | 6 | 150 | Dyn5 | hv | 0 | -2 | 2 | 0 | 2.5 | FALSE
0.63 MVA 20/0.4 kV | 0.2619 | 1.65 | 1.206 | 0.63 | 0.4 | 20 | 6 | 150 | Dyn5 | hv | 0 | -2 | 2 | 0 | 2.5 | FALSE
0.25 MVA 10/0.4 kV | 0.24 | 0.6 | 1.2 | 0.25 | 0.4 | 10 | 4 | 150 | Dyn5 | hv | 0 | -2 | 2 | 0 | 2.5 | FALSE
0.4 MVA 10/0.4 kV | 0.2375 | 0.95 | 1.325 | 0.4 | 0.4 | 10 | 4 | 150 | Dyn5 | hv | 0 | -2 | 2 | 0 | 2.5 | FALSE
0.63 MVA 10/0.4 kV | 0.1873 | 1.18 | 1.0794 | 0.63 | 0.4 | 10 | 4 | 150 | Dyn5 | hv | 0 | -2 | 2 | 0 | 2.5 | FALSE

## trafo3w_std_types
| sn_hv_mva | sn_mv_mva | sn_lv_mva | vn_hv_kv | vn_mv_kv | vn_lv_kv | vk_hv_percent | vk_mv_percent | vk_lv_percent | vkr_hv_percent | vkr_mv_percent | vkr_lv_percent | pfe_kw | i0_percent | shift_mv_degree | shift_lv_degree | vector_group | tap_side | tap_neutral | tap_min | tap_max | tap_step_percent
63/25/38 MVA 110/20/10 kV | 63 | 25 | 38 | 110 | 20 | 10 | 10.4 | 10.4 | 10.4 | 0.28 | 0.32 | 0.35 | 35 | 0.89 | 0 | 0 | YN0yn0yn0 | hv | 0 | -10 | 10 | 1.2
63/25/38 MVA 110/10/10 kV | 63 | 25 | 38 | 110 | 10 | 10 | 10.4 | 10.4 | 10.4 | 0.28 | 0.32 | 0.35 | 35 | 0.89 | 0 | 0 | YN0yn0yn0 | hv | 0 | -10 | 10 | 1.2

## fuse_std_types
| fuse_type | i_rated_a | t_avg | t_min | t_total | x_avg | x_min | x_total
HV 100A | HV 100A | 100 | 0 | [10.0, 3.64, 0.854, 0.281, 0.1, 0.0531, 0.022, 0.01] | [10.0, 4.267, 1.21, 0.403, 0.1, 0.058, 0.022, 0.01] | 0 | [300.0, 350.0, 450.0, 550.0, 700.0, 850.0, 1200.0, 1752.0] | [600.0, 700.0, 900.0, 1150.0, 1665.0, 2000.0, 3000.0, 4313.0]
HV 10A | HV 10A | 10 | 0 | [10.0, 1675.0, 0.344, 0.156, 0.1, 0.0417, 0.0171, 0.01] | [10.0, 1.3, 0.3, 0.155, 0.1, 0.0555, 0.023, 0.01] | 0 | [30.0, 32.0, 35.0, 37.0, 39.0, 50.0, 70.0, 88.0] | [60.0, 70.0, 80.0, 87.0, 94.0, 110.0, 150.0, 216.0]
HV 125A | HV 125A | 125 | 0 | [10.0, 1.82, 0.344, 0.1, 0.0467, 0.0269, 0.01] | [10.0, 2.478, 0.426, 0.1, 0.0427, 0.0211, 0.01] | 0 | [375.0, 500.0, 700.0, 925.0, 1200.0, 1500.0, 2341.0] | [750.0, 1000.0, 1500.0, 2200.0, 3000.0, 4000.0, 5765.0]
HV 160A | HV 160A | 160 | 0 | [10.0, 4.15, 1.03, 0.198, 0.1, 0.051, 0.0172, 0.01] | [10.0, 2.3, 0.734, 0.274, 0.1, 0.046, 0.0177, 0.01] | 0 | [480.0, 550.0, 700.0, 1000.0, 1260.0, 1600.0, 2500.0, 3227.0] | [960.0, 1300.0, 1700.0, 2200.0, 2996.0, 4000.0, 6000.0, 7946.0]
HV 16A | HV 16A | 16 | 0 | [10.0, 0.352, 0.164, 0.1, 0.0649, 0.0342, 0.01] | [10.0, 2.34, 0.722, 0.181, 0.1, 0.055, 0.0296, 0.01] | 0 | [48.0, 60.0, 65.0, 71.0, 80.0, 100.0, 162.0] | [96.0, 110.0, 125.0, 150.0, 168.0, 200.0, 250.0, 398.0]
HV 200A | HV 200A | 200 | 0 | [10.0, 4.267, 1.21, 0.403, 0.1, 0.058, 0.022, 0.01] | [10.0, 3.73, 1.654, 0.328, 0.1, 0.0531, 0.019, 0.01] | 0 | [600.0, 700.0, 900.0, 1150.0, 1665.0, 2000.0, 3000.0, 4313.0] | [1200.0, 1500.0, 1800.0, 2700.0, 3960.0, 5000.0, 7500.0, 10620.0]
HV 20A | HV 20A | 20 | 0 | [10.0, 1.3, 0.3, 0.155, 0.1, 0.0555, 0.023, 0.01] | [10.0, 1.3, 0.161, 0.1, 0.0611, 0.0399, 0.0141, 0.01] | 0 | [60.0, 70.0, 80.0, 87.0, 94.0, 110.0, 150.0, 216.0] | [120.0, 150.0, 200.0, 223.0, 260.0, 300.0, 450.0, 532.0]
HV 25A | HV 25A | 25 | 0 | [10.0, 2.512, 0.833, 0.299, 0.1, 0.0372, 0.0223, 0.01] | [10.0, 3.125, 0.597, 0.198, 0.1, 0.0378, 0.022, 0.01] | 0 | [75.0, 82.0, 90.0, 100.0, 124.0, 170.0, 200.0, 289.0] | [150.0, 170.0, 210.0, 250.0, 294.0, 400.0, 500.0, 711.0]
HV 31.5A | HV 31.5A | 31.5 | 0 | [10.0, 2.34, 0.722, 0.181, 0.1, 0.055, 0.0296, 0.01] | [10.0, 2.84, 0.368, 0.164, 0.1, 0.0621, 0.0378, 0.0195, 0.01] | 0 | [95.0, 110.0, 125.0, 150.0, 165.0, 200.0, 250.0, 390.0] | [189.0, 220.0, 300.0, 350.0, 393.0, 450.0, 530.0, 700.0, 960.0]
HV 40A | HV 40A | 40 | 0 | [10.0, 1.3, 0.161, 0.1, 0.0611, 0.0399, 0.0141, 0.01] | [10.0, 2.05, 0.369, 0.198, 0.1, 0.051, 0.0298, 0.01] | 0 | [120.0, 150.0, 200.0, 223.0, 260.0, 300.0, 450.0, 532.0] | [240.0, 300.0, 400.0, 450.0, 530.0, 650.0, 800.0, 1311.0]
HV 50A | HV 50A | 50 | 0 | [10.0, 3.215, 0.597, 0.198, 0.1, 0.0378, 0.022, 0.01] | [10.0, 3.64, 0.854, 0.281, 0.1, 0.0531, 0.022, 0.01] | 0 | [150.0, 170.0, 210.0, 250.0, 294.0, 400.0, 500.0, 711.0] | [300.0, 350.0, 450.0, 550.0, 700.0, 850.0, 1200.0, 1752.0]
HV 6.3A | HV 6.3A | 6.3 | 0 | [10.0, 1.39, 0.344, 0.168, 0.1, 0.056, 0.0263, 0.01] | [10.0, 1.711, 0.516, 0.198, 0.1, 0.0634, 0.0303, 0.01] | 0 | [19.0, 19.5, 20.4, 20.8, 22.0, 25.0, 32.0, 48.0] | [38.0, 40.0, 43.0, 48.0, 53.0, 60.0, 75.0, 118.0]
HV 63A | HV 63A | 63 | 0 | [10.0, 2.84, 0.368, 0.164, 0.1, 0.0621, 0.0378, 0.0195, 0.01] | [10.0, 1.82, 0.344, 0.1, 0.0467, 0.0269, 0.01] | 0 | [189.0, 220.0, 300.0, 350.0, 393.0, 450.0, 530.0, 700.0, 961.0] | [378.0, 500.0, 700.0, 934.0, 1200.0, 1500.0, 2366.0]
HV 80A | HV 80A | 80 | 0 | [10.0, 2.05, 0.369, 0.198, 0.1, 0.051, 0.0298, 0.01] | [10.0, 4.15, 1.03, 0.198, 0.1, 0.051, 0.0172, 0.01] | 0 | [240.0, 300.0, 400.0, 450.0, 530.0, 650.0, 800.0, 1311.0] | [480.0, 550.0, 700.0, 1000.0, 1260.0, 1600.0, 2500.0, 3227.0]
Siemens NH-1-100 | Siemens NH-1-100 | 100 | [5400.0, 2000.0, 400.0, 20.0, 1.0, 0.2, 0.012, 0.004] | 0 | 0 | [150.0, 190.0, 250.0, 430.0, 900.0, 1250.0, 2700.0, 3600.0] | 0 | 0
Siemens NH-1-125 | Siemens NH-1-125 | 125 | [4800.0, 120.0, 7.0, 0.1, 0.004] | 0 | 0 | [180.0, 400.0, 740.0, 2000.0, 4250.0] | 0 | 0
Siemens NH-1-16 | Siemens NH-1-16 | 16 | [4000.0, 400.0, 2.0, 0.1, 0.04, 0.01] | 0 | 0 | [26.0, 35.0, 75.0, 150.0, 200.0, 300.0] | 0 | 0
Siemens NH-1-160 | Siemens NH-1-160 | 160 | [4800.0, 120.0, 7.0, 0.1, 0.004] | 0 | 0 | [210.0, 500.0, 900.0, 2300.0, 5000.0] | 0 | 0
Siemens NH-1-25 | Siemens NH-1-25 | 25 | [4000.0, 1000.0, 10.0, 0.2, 0.02, 0.01] | 0 | 0 | [40.0, 50.0, 100.0, 210.0, 400.0, 500.0] | 0 | 0
Siemens NH-1-50 | Siemens NH-1-50 | 50 | [4000.0, 40.0, 4.0, 1.0, 0.02, 0.01] | 0 | 0 | [86.0, 200.0, 300.0, 400.0, 1000.0, 1280.0] | 0 | 0
Siemens NH-1-63 | Siemens NH-1-63 | 63 | [4000.0, 100.0, 10.0, 2.0, 0.04, 0.01] | 0 | 0 | [100.0, 200.0, 300.0, 400.0, 1000.0, 1500.0] | 0 | 0
Siemens NH-1-80 | Siemens NH-1-80 | 80 | [4800.0, 120.0, 7.0, 0.1, 0.01] | 0 | 0 | [150.58, 250.0, 450.0, 1150.0, 2470.0] | 0 | 0
Siemens NH-2-1000 | Siemens NH-2-1000 | 1000 | [4800.0, 120.0, 7.0, 0.1, 0.004] | 0 | 0 | [1900.0, 3500.0, 8400.0, 24000.0, 52000.0] | 0 | 0
Siemens NH-2-200 | Siemens NH-2-200 | 200 | [4800.0, 120.0, 7.0, 0.1, 0.004] | 0 | 0 | [280.0, 650.0, 1200.0, 3000.0, 7000.0] | 0 | 0
Siemens NH-2-224 | Siemens NH-2-224 | 224 | [4800.0, 120.0, 7.0, 0.2, 0.04, 0.004] | 0 | 0 | [400.0, 750.0, 1453.0, 3025.0, 4315.0, 7600.0] | 0 | 0
Siemens NH-2-250 | Siemens NH-2-250 | 250 | [4800.0, 120.0, 7.0, 0.1, 0.004] | 0 | 0 | [450.0, 800.0, 1650.0, 4000.0, 8500.0] | 0 | 0
Siemens NH-2-315 | Siemens NH-2-315 | 315 | [4800.0, 120.0, 7.0, 0.1, 0.004] | 0 | 0 | [550.0, 920.0, 1900.0, 5000.0, 11000.0] | 0 | 0
Siemens NH-2-355 | Siemens NH-2-355 | 355 | [4800.0, 120.0, 6.0, 0.1, 0.004] | 0 | 0 | [650.0, 1116.27, 2350.0, 5840.0, 12790.0] | 0 | 0
Siemens NH-2-400 | Siemens NH-2-400 | 400 | [4800.0, 120.0, 7.0, 0.1, 0.004] | 0 | 0 | [720.0, 1350.0, 2800.0, 6500.0, 15000.0] | 0 | 0
Siemens NH-2-425 | Siemens NH-2-425 | 425 | [4800.0, 120.0, 7.0, 0.1, 0.004] | 0 | 0 | [850.0, 1500.0, 3050.0, 7500.0, 16500.0] | 0 | 0
Siemens NH-2-630 | Siemens NH-2-630 | 630 | [4800.0, 120.0, 7.0, 0.1, 0.004] | 0 | 0 | [1200.0, 2000.0, 4800.0, 12000.0, 26000.0] | 0 | 0

## res_bus
| vm_pu | va_degree | p_mw | q_mvar
0 | 0.97332 | -0.51442 | 0.021157 | 0.0053024
1 | 0.97482 | -0.48475 | 0.021313 | 0.0053417
2 | 0.97259 | -0.52881 | 0.024427 | 0.0061219
3 | 0.9775 | -0.43216 | 0 | 0
4 | 0.97239 | -0.53265 | 0.013236 | 0.0033172
5 | 0.97907 | -0.40147 | 0.025601 | 0.0064162
6 | 0.97147 | -0.55092 | 0.019255 | 0.0048257
7 | 0.98017 | -0.38011 | 0.01567 | 0.0039272
8 | 0.995 | -0.094701 | 0 | 0
9 | 0.99532 | -0.088645 | 0.0067888 | 0.0017014
10 | 0.99357 | -0.12191 | 0 | 0
11 | 0.98116 | -0.36082 | 0 | 0
12 | 0.9815 | -0.35423 | 0.020267 | 0.0050795
13 | 0.99312 | -0.13051 | 0 | 0
14 | 0.99335 | -0.12619 | 0.0064577 | 0.0016185
15 | 0.98567 | -0.2734 | 0 | 0
16 | 0.98723 | -0.2432 | 0.00035186 | 8.8184e-05
17 | 0.98447 | -0.29653 | 0 | 0
18 | 0.98267 | -0.3314 | 0 | 0
19 | 0.98355 | -0.3144 | 0.024868 | 0.0062326
20 | 0.98245 | -0.33582 | 0.02055 | 0.0051504
21 | 0.9918 | -0.15554 | 0.0071863 | 0.0018011
22 | 0.99291 | -0.13443 | 0.0071154 | 0.0017833
23 | 0.98401 | -0.30546 | 0 | 0
24 | 0.97132 | -0.5539 | 0.0096409 | 0.0024162
25 | 0.9992 | -0.015294 | 0.038257 | 0.0095881
26 | 1 | 0 | -0.36593 | -0.093328
27 | 0.99829 | -0.032342 | 0.019763 | 0.004953
28 | 0.99668 | -0.062701 | 0.01968 | 0.0049323
29 | 0.98809 | -0.22671 | 0.0071307 | 0.0017871
30 | 0.99315 | -0.13005 | 0.0072109 | 0.0018072
31 | 0.99053 | -0.17998 | 0.0071893 | 0.0018018
32 | 0.99301 | -0.13274 | 0.008726 | 0.0021869
33 | 0.98929 | -0.20373 | 0.0071915 | 0.0018024
34 | 0.99998 | 149.9956 | 0 | 0

## res_line
| p_from_mw | q_from_mvar | p_to_mw | q_to_mvar | pl_mw | ql_mvar | i_from_ka | i_to_ka | i_ka | vm_from_pu | va_from_degree | vm_to_pu | va_to_degree | loading_percent
0 | -0.087795 | -0.022034 | 0.08792 | 0.022113 | 0.00012442 | 7.9397e-05 | 0.13423 | 0.13423 | 0.13423 | 0.97332 | -0.51442 | 0.97482 | -0.48475 | 36.8773
1 | 0.066638 | 0.016731 | -0.066593 | -0.016702 | 4.5721e-05 | 2.9116e-05 | 0.10189 | 0.10189 | 0.10189 | 0.97332 | -0.51442 | 0.97259 | -0.52881 | 27.9913
2 | -0.10923 | -0.027455 | 0.10951 | 0.027631 | 0.000275 | 0.00017567 | 0.16677 | 0.16677 | 0.16677 | 0.97482 | -0.48475 | 0.9775 | -0.43216 | 45.8152
3 | 0.042166 | 0.01058 | -0.042158 | -0.010576 | 7.7192e-06 | 4.8789e-06 | 0.064517 | 0.064517 | 0.064517 | 0.97259 | -0.52881 | 0.97239 | -0.53265 | 17.7244
4 | -0.10951 | -0.027631 | 0.10967 | 0.027734 | 0.0001612 | 0.00010297 | 0.16677 | 0.16677 | 0.16677 | 0.9775 | -0.43216 | 0.97907 | -0.40147 | 45.8151
5 | 0.028922 | 0.0072583 | -0.028897 | -0.0072426 | 2.5168e-05 | 1.5683e-05 | 0.044262 | 0.044262 | 0.044262 | 0.97239 | -0.53265 | 0.97147 | -0.55092 | 12.16
6 | -0.13527 | -0.03415 | 0.13541 | 0.034238 | 0.00013856 | 8.8239e-05 | 0.20568 | 0.20568 | 0.20568 | 0.97907 | -0.40147 | 0.98017 | -0.38011 | 28.2522
7 | 0.0096423 | 0.0024169 | -0.0096409 | -0.0024162 | 1.3677e-06 | 6.6836e-07 | 0.014769 | 0.014769 | 0.014769 | 0.97147 | -0.55092 | 0.97132 | -0.5539 | 4.0575
8 | -0.15108 | -0.038165 | 0.15122 | 0.038254 | 0.00013984 | 8.8693e-05 | 0.22946 | 0.22946 | 0.22946 | 0.98017 | -0.38011 | 0.98116 | -0.36082 | 21.0132
9 | -0.27837 | -0.071241 | 0.27845 | 0.071293 | 8.1655e-05 | 5.2112e-05 | 0.41682 | 0.41682 | 0.41682 | 0.995 | -0.094701 | 0.99532 | -0.088645 | 38.1703
10 | 0.27837 | 0.071241 | -0.278 | -0.071007 | 0.0003662 | 0.00023371 | 0.41682 | 0.41682 | 0.41682 | 0.995 | -0.094701 | 0.99357 | -0.12191 | 38.1703
11 | -0.28524 | -0.072994 | 0.28559 | 0.073223 | 0.00035878 | 0.000229 | 0.42697 | 0.42697 | 0.42697 | 0.99532 | -0.088645 | 0.99668 | -0.062701 | 39.0997
12 | 0.2556 | 0.065389 | -0.25549 | -0.065322 | 0.00010631 | 6.7816e-05 | 0.38327 | 0.38327 | 0.38327 | 0.99357 | -0.12191 | 0.99312 | -0.13051 | 35.0977
13 | 0.022403 | 0.0056176 | -0.022399 | -0.0056148 | 4.5638e-06 | 2.7809e-06 | 0.033553 | 0.033553 | 0.033553 | 0.99357 | -0.12191 | 0.99335 | -0.12619 | 9.2179
14 | -0.15122 | -0.038254 | 0.15127 | 0.038284 | 4.7824e-05 | 3.0332e-05 | 0.22946 | 0.22946 | 0.22946 | 0.98116 | -0.36082 | 0.9815 | -0.35423 | 21.0132
15 | -0.17153 | -0.043364 | 0.17169 | 0.04346 | 0.00015161 | 9.6348e-05 | 0.26019 | 0.26019 | 0.26019 | 0.9815 | -0.35423 | 0.98245 | -0.33582 | 23.827
16 | 0.24837 | 0.063538 | -0.24807 | -0.063346 | 0.00030054 | 0.00019167 | 0.3726 | 0.3726 | 0.3726 | 0.99312 | -0.13051 | 0.9918 | -0.15554 | 34.1213
17 | 0.0071168 | 0.0017837 | -0.0071154 | -0.0017833 | 1.3285e-06 | 4.472e-07 | 0.010663 | 0.010663 | 0.010663 | 0.99312 | -0.13051 | 0.99291 | -0.13443 | 2.9295
18 | 0.015941 | 0.0039964 | -0.015938 | -0.0039947 | 2.9367e-06 | 1.7017e-06 | 0.02388 | 0.02388 | 0.02388 | 0.99335 | -0.12619 | 0.99315 | -0.13005 | 6.5604
19 | -0.21773 | -0.055242 | 0.21805 | 0.055444 | 0.00031675 | 0.00020182 | 0.32894 | 0.32894 | 0.32894 | 0.98567 | -0.2734 | 0.98723 | -0.2432 | 30.1226
20 | 0.21773 | 0.055242 | -0.21749 | -0.055088 | 0.00024189 | 0.00015413 | 0.32894 | 0.32894 | 0.32894 | 0.98567 | -0.2734 | 0.98447 | -0.29653 | 30.1226
21 | -0.2184 | -0.055532 | 0.21857 | 0.055642 | 0.00017361 | 0.00011062 | 0.32947 | 0.32947 | 0.32947 | 0.98723 | -0.2432 | 0.98809 | -0.22671 | 30.1711
22 | 0.21749 | 0.055088 | -0.21739 | -0.055028 | 9.3215e-05 | 5.9395e-05 | 0.32894 | 0.32894 | 0.32894 | 0.98447 | -0.29653 | 0.98401 | -0.30546 | 30.1226
23 | -0.19228 | -0.048636 | 0.19243 | 0.048736 | 0.00015698 | 9.9905e-05 | 0.29132 | 0.29132 | 0.29132 | 0.98267 | -0.3314 | 0.98355 | -0.3144 | 26.6773
24 | 0.19228 | 0.048636 | -0.19224 | -0.048611 | 4.0735e-05 | 2.5925e-05 | 0.29132 | 0.29132 | 0.29132 | 0.98267 | -0.3314 | 0.98245 | -0.33582 | 26.6773
25 | -0.2173 | -0.054969 | 0.21739 | 0.055028 | 9.3271e-05 | 5.9431e-05 | 0.32894 | 0.32894 | 0.32894 | 0.98355 | -0.3144 | 0.98401 | -0.30546 | 30.1226
26 | 0.24089 | 0.061545 | -0.2406 | -0.061364 | 0.00028429 | 0.00018128 | 0.36182 | 0.36182 | 0.36182 | 0.9918 | -0.15554 | 0.99053 | -0.17998 | 33.134
27 | -0.038257 | -0.0095881 | 0.038285 | 0.0096056 | 2.7895e-05 | 1.7553e-05 | 0.056972 | 0.056972 | 0.056972 | 0.9992 | -0.015294 | 1 | 0 | 15.6517
28 | 0.326 | 0.083722 | -0.32549 | -0.083396 | 0.00051103 | 0.00032638 | 0.48581 | 0.48581 | 0.48581 | 1 | 0 | 0.99829 | -0.032342 | 44.4879
29 | 0.30572 | 0.078443 | -0.30527 | -0.078156 | 0.00044959 | 0.00028706 | 0.45635 | 0.45635 | 0.45635 | 0.99829 | -0.032342 | 0.99668 | -0.062701 | 41.7903
30 | -0.2257 | -0.05743 | 0.22595 | 0.057589 | 0.0002503 | 0.00015953 | 0.34021 | 0.34021 | 0.34021 | 0.98809 | -0.22671 | 0.98929 | -0.20373 | 31.1545
31 | 0.0087271 | 0.0021874 | -0.008726 | -0.0021869 | 1.116e-06 | 4.8905e-07 | 0.013076 | 0.013076 | 0.013076 | 0.99315 | -0.13005 | 0.99301 | -0.13274 | 3.5923
32 | 0.23341 | 0.059562 | -0.23314 | -0.059391 | 0.00026751 | 0.00017054 | 0.35102 | 0.35102 | 0.35102 | 0.99053 | -0.17998 | 0.98929 | -0.20373 | 32.145

## res_trafo
| p_hv_mw | q_hv_mvar | p_lv_mw | q_lv_mvar | pl_mw | ql_mvar | i_hv_ka | i_lv_ka | vm_hv_pu | va_hv_degree | vm_lv_pu | va_lv_degree | loading_percent
0 | -1.2729e-15 | -1.3162e-15 | 0.00165 | 1.2699e-07 | 0.00165 | 1.2699e-07 | 5.2857e-17 | 0.0023815 | 0.99998 | 149.9956 | 1 | 0 | 0.2619

## res_ext_grid
| p_mw | q_mvar
0 | 0.38573 | 0.09829

## res_load
| p_mw | q_mvar
0 | 0.021157 | 0.0053024
1 | 0.021313 | 0.0053417
2 | 0.024427 | 0.0061219
3 | 0.013236 | 0.0033172
4 | 0.025601 | 0.0064162
5 | 0.019255 | 0.0048257
6 | 0.01567 | 0.0039272
7 | 0.0067888 | 0.0017014
8 | 0.020267 | 0.0050795
9 | 0.0064577 | 0.0016185
10 | 0.00035186 | 8.8184e-05
11 | 0.024868 | 0.0062326
12 | 0.02055 | 0.0051504
13 | 0.0071863 | 0.0018011
14 | 0.0071154 | 0.0017833
15 | 0.0096409 | 0.0024162
16 | 0.038257 | 0.0095881
17 | 0.0198 | 0.0049624
18 | 0.019763 | 0.004953
19 | 0.01968 | 0.0049323
20 | 0.0071307 | 0.0017871
21 | 0.0072109 | 0.0018072
22 | 0.0071893 | 0.0018018
23 | 0.008726 | 0.0021869
24 | 0.0071915 | 0.0018024

## dtypes
| element | column | dtype
0 | bus | name | object
1 | bus | vn_kv | float64
2 | bus | type | object
3 | bus | zone | object
4 | bus | in_service | bool
5 | load | name | object
6 | load | bus | uint32
7 | load | p_mw | float64
8 | load | q_mvar | float64
9 | load | const_z_percent | float64
10 | load | const_i_percent | float64
11 | load | sn_mva | float64
12 | load | scaling | float64
13 | load | in_service | bool
14 | load | type | object
15 | ext_grid | name | object
16 | ext_grid | bus | uint32
17 | ext_grid | vm_pu | float64
18 | ext_grid | va_degree | float64
19 | ext_grid | slack_weight | float64
20 | ext_grid | in_service | bool
21 | line | name | object
22 | line | std_type | object
23 | line | from_bus | uint32
24 | line | to_bus | uint32
25 | line | length_km | float64
26 | line | r_ohm_per_km | float64
27 | line | x_ohm_per_km | float64
28 | line | c_nf_per_km | float64
29 | line | g_us_per_km | float64
30 | line | max_i_ka | float64
31 | line | df | float64
32 | line | parallel | uint32
33 | line | type | object
34 | line | in_service | bool
35 | trafo | name | object
36 | trafo | std_type | object
37 | trafo | hv_bus | uint32
38 | trafo | lv_bus | uint32
39 | trafo | sn_mva | float64
40 | trafo | vn_hv_kv | float64
41 | trafo | vn_lv_kv | float64
42 | trafo | vk_percent | float64
43 | trafo | vkr_percent | float64
44 | trafo | pfe_kw | float64
45 | trafo | i0_percent | float64
46 | trafo | shift_degree | float64
47 | trafo | tap_side | object
48 | trafo | tap_neutral | int32
49 | trafo | tap_min | int32
50 | trafo | tap_max | int32
51 | trafo | tap_step_percent | float64
52 | trafo | tap_step_degree | float64
53 | trafo | tap_pos | int32
54 | trafo | tap_phase_shifter | bool
55 | trafo | parallel | uint32
56 | trafo | df | float64
57 | trafo | in_service | bool
58 | line_geodata | coords | object
59 | bus_geodata | x | float64
60 | bus_geodata | y | float64
61 | bus_geodata | coords | object
62 | res_bus | vm_pu | float64
63 | res_bus | va_degree | float64
64 | res_bus | p_mw | float64
65 | res_bus | q_mvar | float64
66 | res_line | p_from_mw | float64
67 | res_line | q_from_mvar | float64
68 | res_line | p_to_mw | float64
69 | res_line | q_to_mvar | float64
70 | res_line | pl_mw | float64
71 | res_line | ql_mvar | float64
72 | res_line | i_from_ka | float64
73 | res_line | i_to_ka | float64
74 | res_line | i_ka | float64
75 | res_line | vm_from_pu | float64
76 | res_line | va_from_degree | float64
77 | res_line | vm_to_pu | float64
78 | res_line | va_to_degree | float64
79 | res_line | loading_percent | float64
80 | res_trafo | p_hv_mw | float64
81 | res_trafo | q_hv_mvar | float64
82 | res_trafo | p_lv_mw | float64
83 | res_trafo | q_lv_mvar | float64
84 | res_trafo | pl_mw | float64
85 | res_trafo | ql_mvar | float64
86 | res_trafo | i_hv_ka | float64
87 | res_trafo | i_lv_ka | float64
88 | res_trafo | vm_hv_pu | float64
89 | res_trafo | va_hv_degree | float64
90 | res_trafo | vm_lv_pu | float64
91 | res_trafo | va_lv_degree | float64
92 | res_trafo | loading_percent | float64
93 | res_ext_grid | p_mw | float64
94 | res_ext_grid | q_mvar | float64
95 | res_load | p_mw | float64
96 | res_load | q_mvar | float64

## parameters
| version | format_version | converged | OPF_converged | name | f_hz | sn_mva
0 | 2.14.6 | 2.14.0 | TRUE | FALSE |  | 50 | 1