## bus
| name | vn_kv | type | zone | in_service
0 | bus_LV_261-336_0_4_node_0 | 0.4 | n |  | TRUE
1 | bus_LV_261-336_0_4_node_1 | 0.4 | n |  | TRUE
2 | bus_LV_261-336_0_4_node_3 | 0.4 | n |  | TRUE
3 | bus_LV_261-336_0_4_node_25 | 0.4 | n |  | TRUE
4 | bus_LV_261-336_0_4_node_31 | 0.4 | n |  | TRUE
5 | bus_LV_261-336_0_4_node_4 | 0.4 | n |  | TRUE
6 | bus_LV_261-336_0_4_node_32 | 0.4 | n |  | TRUE
7 | bus_LV_261-336_0_4_node_6 | 0.4 | n |  | TRUE
8 | bus_LV_261-336_0_4_node_8 | 0.4 | n |  | TRUE
9 | bus_LV_261-336_0_4_node_43 | 0.4 | n |  | TRUE
10 | bus_LV_261-336_0_4_node_87 | 0.4 | n |  | TRUE
11 | bus_LV_261-336_0_4_node_27 | 0.4 | n |  | TRUE
12 | bus_LV_261-336_0_4_node_10 | 0.4 | n |  | TRUE
13 | bus_LV_261-336_0_4_node_44 | 0.4 | n |  | TRUE
14 | bus_LV_261-336_0_4_node_45 | 0.4 | n |  | TRUE
15 | bus_LV_261-336_0_4_node_12 | 0.4 | n |  | TRUE
16 | bus_LV_261-336_0_4_node_48 | 0.4 | n |  | TRUE
17 | bus_LV_261-336_0_4_node_46 | 0.4 | n |  | TRUE
18 | bus_LV_261-336_0_4_node_13 | 0.4 | n |  | TRUE
19 | bus_LV_261-336_0_4_node_55 | 0.4 | n |  | TRUE
20 | bus_LV_261-336_0_4_node_19 | 0.4 | n |  | TRUE
21 | bus_LV_261-336_0_4_node_94 | 0.4 | n |  | TRUE
22 | bus_LV_261-336_0_4_node_14 | 0.4 | n |  | TRUE
23 | bus_LV_261-336_0_4_node_16 | 0.4 | n |  | TRUE
24 | bus_LV_261-336_0_4_node_21 | 0.4 | n |  | TRUE
25 | bus_LV_261-336_0_4_node_29 | 0.4 | n |  | TRUE
26 | bus_LV_261-336_0_4_node_84 | 0.4 | n |  | TRUE
27 | bus_LV_261-336_0_4_node_51 | 0.4 | n |  | TRUE
28 | bus_LV_261-336_0_4_node_17 | 0.4 | n |  | TRUE
29 | bus_LV_261-336_0_4_node_53 | 0.4 | n |  | TRUE
30 | bus_LV_261-336_0_4_node_34 | 0.4 | n |  | TRUE
31 | bus_LV_261-336_0_4_node_22 | 0.4 | n |  | TRUE
32 | bus_LV_261-336_0_4_node_23 | 0.4 | n |  | TRUE
33 | bus_LV_261-336_0_4_node_36 | 0.4 | n |  | TRUE
34 | bus_LV_261-336_0_4_node_98 | 0.4 | n |  | TRUE
35 | bus_LV_261-336_0_4_node_33 | 0.4 | n |  | TRUE
36 | bus_LV_261-336_0_4_node_24 | 0.4 | n |  | TRUE
37 | bus_LV_261-336_0_4_node_77 | 0.4 | n |  | TRUE
38 | bus_LV_261-336_0_4_node_30 | 0.4 | n |  | TRUE
39 | bus_LV_261-336_0_4_node_85 | 0.4 | n |  | TRUE
40 | bus_LV_261-336_0_4_node_97 | 0.4 | n |  | TRUE
41 | bus_LV_261-336_0_4_node_42 | 0.4 | n |  | TRUE
42 | bus_LV_261-336_0_4_node_86 | 0.4 | n |  | TRUE
43 | bus_LV_261-336_0_4_node_64 | 0.4 | n |  | TRUE
44 | bus_LV_261-336_0_4_node_63 | 0.4 | n |  | TRUE
45 | bus_LV_261-336_0_4_node_76 | 0.4 | n |  | TRUE
46 | bus_LV_261-336_0_4_node_61 | 0.4 | n |  | TRUE
47 | bus_LV_261-336_0_4_node_47 | 0.4 | n |  | TRUE
48 | bus_LV_261-336_0_4_node_102 | 0.4 | n |  | TRUE
49 | bus_LV_261-336_0_4_node_95 | 0.4 | n |  | TRUE
50 | bus_LV_261-336_0_4_node_28 | 0.4 | n |  | TRUE
51 | bus_LV_261-336_0_4_node_82 | 0.4 | n |  | TRUE
52 | bus_LV_261-336_0_4_node_52 | 0.4 | n |  | TRUE
53 | bus_LV_261-336_0_4_node_62 | 0.4 | n |  | TRUE
54 | bus_LV_261-336_0_4_node_99 | 0.4 | n |  | TRUE
55 | bus_LV_261-336_0_4_node_49 | 0.4 | n |  | TRUE
56 | bus_LV_261-336_0_4_node_35 | 0.4 | n |  | TRUE
57 | bus_LV_261-336_0_4_node_83 | 0.4 | n |  | TRUE
58 | bus_LV_261-336_0_4_node_88 | 0.4 | n |  | TRUE
59 | bus_LV_261-336_0_4_node_89 | 0.4 | n |  | TRUE
60 | bus_LV_261-336_0_4_node_81 | 0.4 | n |  | TRUE
61 | bus_LV_261-336_0_4_node_78 | 0.4 | n |  | TRUE
62 | bus_LV_261-336_0_4_node_37 | 0.4 | n |  | TRUE
63 | bus_LV_261-336_0_4_node_38 | 0.4 | n |  | TRUE
64 | bus_LV_261-336_0_4_node_39 | 0.4 | n |  | TRUE
65 | bus_LV_261-336_0_4_node_40 | 0.4 | n |  | TRUE
66 | bus_LV_261-336_0_4_node_41 | 0.4 | n |  | TRUE
67 | bus_LV_261-336_0_4_node_90 | 0.4 | n |  | TRUE
68 | bus_LV_261-336_0_4_node_80 | 0.4 | n |  | TRUE
69 | bus_LV_261-336_0_4_node_79 | 0.4 | n |  | TRUE
70 | bus_LV_261-336_0_4_node_67 | 0.4 | n |  | TRUE
71 | bus_LV_261-336_0_4_node_50 | 0.4 | n |  | TRUE
72 | bus_LV_261-336_0_4_node_58 | 0.4 | n |  | TRUE
73 | bus_LV_261-336_0_4_node_57 | 0.4 | n |  | TRUE
74 | bus_LV_261-336_0_4_node_100 | 0.4 | n |  | TRUE
75 | bus_LV_261-336_0_4_node_101 | 0.4 | n |  | TRUE
76 | bus_LV_261-336_0_4_node_59 | 0.4 | n |  | TRUE
77 | bus_LV_261-336_0_4_node_60 | 0.4 | n |  | TRUE
78 | bus_LV_261-336_0_4_node_66 | 0.4 | n |  | TRUE
79 | bus_LV_261-336_0_4_node_65 | 0.4 | n |  | TRUE
80 | bus_LV_261-336_0_4_node_68 | 0.4 | n |  | TRUE
81 | bus_LV_261-336_0_4_node_69 | 0.4 | n |  | TRUE
82 | bus_LV_261-336_0_4_node_70 | 0.4 | n |  | TRUE
83 | bus_LV_261-336_0_4_node_71 | 0.4 | n |  | TRUE
84 | bus_LV_261-336_0_4_node_72 | 0.4 | n |  | TRUE
85 | bus_LV_261-336_0_4_node_75 | 0.4 | n |  | TRUE
86 | bus_LV_261-336_0_4_node_96 | 0.4 | n |  | TRUE
87 | bus_LV_261-336_0_4_node_74 | 0.4 | n |  | TRUE
88 | bus_LV_261-336_0_4_node_73 | 0.4 | n |  | TRUE
89 | bus_LV_261-336_0_4_node_91 | 0.4 | n |  | TRUE
90 | bus_LV_261-336_0_4_node_92 | 0.4 | n |  | TRUE
91 | bus_MV_528_0_node_92 | 20 | n |  | TRUE

## load
| name | bus | p_mw | q_mvar | const_z_percent | const_i_percent | sn_mva | scaling | in_service | type
0 | LV_261-336_0_4_load_0 | 0 | 0.0056018 | 0.0014039 | 0 | 0 |  | 1 | TRUE | wye
1 | LV_261-336_0_4_load_1 | 1 | 0.0056191 | 0.0014083 | 0 | 0 |  | 1 | TRUE | wye
2 | LV_261-336_0_4_load_31 | 4 | 0.0066136 | 0.0016575 | 0 | 0 |  | 1 | TRUE | wye
3 | LV_261-336_0_4_load_43 | 9 | 0.0015214 | 0.0003813 | 0 | 0 |  | 1 | TRUE | wye
4 | LV_261-336_0_4_load_87 | 10 | 0.0011581 | 0.00029026 | 0 | 0 |  | 1 | TRUE | wye
5 | LV_261-336_0_4_load_27 | 11 | 0.010314 | 0.002585 | 0 | 0 |  | 1 | TRUE | wye
6 | LV_261-336_0_4_load_44 | 13 | 0.0036238 | 0.00090821 | 0 | 0 |  | 1 | TRUE | wye
7 | LV_261-336_0_4_load_45 | 14 | 0.0059968 | 0.0015029 | 0 | 0 |  | 1 | TRUE | wye
8 | LV_261-336_0_4_load_48 | 16 | 0.0012565 | 0.00031491 | 0 | 0 |  | 1 | TRUE | wye
9 | LV_261-336_0_4_load_46 | 17 | 0.0011396 | 0.00028561 | 0 | 0 |  | 1 | TRUE | wye
10 | LV_261-336_0_4_load_94 | 21 | 0.0074264 | 0.0018612 | 0 | 0 |  | 1 | TRUE | wye
11 | LV_261-336_0_4_load_29 | 25 | 0.0045732 | 0.0011462 | 0 | 0 |  | 1 | TRUE | wye
12 | LV_261-336_0_4_load_51 | 27 | 0.016319 | 0.0040899 | 0 | 0 |  | 1 | TRUE | wye
13 | LV_261-336_0_4_load_53 | 29 | 0.0091755 | 0.0022996 | 0 | 0 |  | 1 | TRUE | wye
14 | LV_261-336_0_4_load_34 | 30 | 0.011931 | 0.0029901 | 0 | 0 |  | 1 | TRUE | wye
15 | LV_261-336_0_4_load_36 | 33 | 0.0116 | 0.0029072 | 0 | 0 |  | 1 | TRUE | wye
16 | LV_261-336_0_4_load_98 | 34 | 0.011254 | 0.0028205 | 0 | 0 |  | 1 | TRUE | wye
17 | LV_261-336_0_4_load_33 | 35 | 0.0066242 | 0.0016602 | 0 | 0 |  | 1 | TRUE | wye
18 | LV_261-336_0_4_load_24 | 36 | 0.012286 | 0.0030792 | 0 | 0 |  | 1 | TRUE | wye
19 | LV_261-336_0_4_load_85 | 39 | 0.0084571 | 0.0021195 | 0 | 0 |  | 1 | TRUE | wye
20 | LV_261-336_0_4_load_97 | 40 | 0.02327 | 0.0058321 | 0 | 0 |  | 1 | TRUE | wye
21 | LV_261-336_0_4_load_42 | 41 | 0.0014322 | 0.00035895 | 0 | 0 |  | 1 | TRUE | wye
22 | LV_261-336_0_4_load_86 | 42 | 0.0021605 | 0.00054148 | 0 | 0 |  | 1 | TRUE | wye
23 | LV_261-336_0_4_load_64 | 43 | 0.00077932 | 0.00019532 | 0 | 0 |  | 1 | TRUE | wye
24 | LV_261-336_0_4_load_63 | 44 | 0.0090801 | 0.0022757 | 0 | 0 |  | 1 | TRUE | wye
25 | LV_261-336_0_4_load_76 | 45 | 0.0032476 | 0.00081393 | 0 | 0 |  | 1 | TRUE | wye
26 | LV_261-336_0_4_load_61 | 46 | 0.0010071 | 0.0002524 | 0 | 0 |  | 1 | TRUE | wye
27 | LV_261-336_0_4_load_102 | 48 | 0.0020947 | 0.00052499 | 0 | 0 |  | 1 | TRUE | wye
28 | LV_261-336_0_4_load_95 | 49 | 0.0074225 | 0.0018602 | 0 | 0 |  | 1 | TRUE | wye
29 | LV_261-336_0_4_load_28 | 50 | 0.0030235 | 0.00075776 | 0 | 0 |  | 1 | TRUE | wye
30 | LV_261-336_0_4_load_82 | 51 | 0.0060089 | 0.001506 | 0 | 0 |  | 1 | TRUE | wye
31 | LV_261-336_0_4_load_52 | 52 | 0.0031777 | 0.0007964 | 0 | 0 |  | 1 | TRUE | wye
32 | LV_261-336_0_4_load_62 | 53 | 0.0026916 | 0.00067457 | 0 | 0 |  | 1 | TRUE | wye
33 | LV_261-336_0_4_load_99 | 54 | 0.0094875 | 0.0023778 | 0 | 0 |  | 1 | TRUE | wye
34 | LV_261-336_0_4_load_49 | 55 | 0.0021247 | 0.0005325 | 0 | 0 |  | 1 | TRUE | wye
35 | LV_261-336_0_4_load_35 | 56 | 0.03535 | 0.0088595 | 0 | 0 |  | 1 | TRUE | wye
36 | LV_261-336_0_4_load_88 | 58 | 0.0066316 | 0.001662 | 0 | 0 |  | 1 | TRUE | wye
37 | LV_261-336_0_4_load_81 | 60 | 0.012717 | 0.0031871 | 0 | 0 |  | 1 | TRUE | wye
38 | LV_261-336_0_4_load_78 | 61 | 0.0065595 | 0.001644 | 0 | 0 |  | 1 | TRUE | wye
39 | LV_261-336_0_4_load_37 | 62 | 0.0067477 | 0.0016911 | 0 | 0 |  | 1 | TRUE | wye
40 | LV_261-336_0_4_load_38 | 63 | 0.0051197 | 0.0012831 | 0 | 0 |  | 1 | TRUE | wye
41 | LV_261-336_0_4_load_39 | 64 | 0.0073511 | 0.0018424 | 0 | 0 |  | 1 | TRUE | wye
42 | LV_261-336_0_4_load_40 | 65 | 0.0067084 | 0.0016813 | 0 | 0 |  | 1 | TRUE | wye
43 | LV_261-336_0_4_load_80 | 68 | 0.0066523 | 0.0016672 | 0 | 0 |  | 1 | TRUE | wye
44 | LV_261-336_0_4_load_79 | 69 | 0.012858 | 0.0032224 | 0 | 0 |  | 1 | TRUE | wye
45 | LV_261-336_0_4_load_50 | 71 | 0.0011418 | 0.00028616 | 0 | 0 |  | 1 | TRUE | wye
46 | LV_261-336_0_4_load_58 | 72 | 0.0012493 | 0.00031311 | 0 | 0 |  | 1 | TRUE | wye
47 | LV_261-336_0_4_load_57 | 73 | 0.0022458 | 0.00056285 | 0 | 0 |  | 1 | TRUE | wye
48 | LV_261-336_0_4_load_100 | 74 | 0.00055862 | 0.00014 | 0 | 0 |  | 1 | TRUE | wye
49 | LV_261-336_0_4_load_101 | 75 | 0.00055914 | 0.00014013 | 0 | 0 |  | 1 | TRUE | wye
50 | LV_261-336_0_4_load_59 | 76 | 0.0022336 | 0.00055978 | 0 | 0 |  | 1 | TRUE | wye
51 | LV_261-336_0_4_load_60 | 77 | 0.013605 | 0.0034097 | 0 | 0 |  | 1 | TRUE | wye
52 | LV_261-336_0_4_load_66 | 78 | 0.001649 | 0.00041327 | 0 | 0 |  | 1 | TRUE | wye
53 | LV_261-336_0_4_load_65 | 79 | 0.0089207 | 0.0022357 | 0 | 0 |  | 1 | TRUE | wye
54 | LV_261-336_0_4_load_68 | 80 | 0.0020947 | 0.00052499 | 0 | 0 |  | 1 | TRUE | wye
55 | LV_261-336_0_4_load_69 | 81 | 0.0020803 | 0.00052137 | 0 | 0 |  | 1 | TRUE | wye
56 | LV_261-336_0_4_load_70 | 82 | 0.0020973 | 0.00052562 | 0 | 0 |  | 1 | TRUE | wye
57 | LV_261-336_0_4_load_71 | 83 | 0.002078 | 0.00052078 | 0 | 0 |  | 1 | TRUE | wye
58 | LV_261-336_0_4_load_72 | 84 | 0.0020947 | 0.00052499 | 0 | 0 |  | 1 | TRUE | wye
59 | LV_261-336_0_4_load_75 | 85 | 0.002078 | 0.00052078 | 0 | 0 |  | 1 | TRUE | wye
60 | LV_261-336_0_4_load_96 | 86 | 0.007422 | 0.0018601 | 0 | 0 |  | 1 | TRUE | wye
61 | LV_261-336_0_4_load_74 | 87 | 0.0020803 | 0.00052137 | 0 | 0 |  | 1 | TRUE | wye
62 | LV_261-336_0_4_load_73 | 88 | 0.00055082 | 0.00013805 | 0 | 0 |  | 1 | TRUE | wye
63 | LV_261-336_0_4_load_92 | 90 | 0.012096 | 0.0030316 | 0 | 0 |  | 1 | TRUE | wye

## ext_grid
| name | bus | vm_pu | va_degree | slack_weight | in_service
0 |  | 26 | 1 | 0 | 1 | TRUE

## line
| name | std_type | from_bus | to_bus | length_km | r_ohm_per_km | x_ohm_per_km | c_nf_per_km | g_us_per_km | max_i_ka | df | parallel | type | in_service
0 | LV_261-336_0_4_line_0 |  | 0 | 1 | 0.018672 | 0.125 | 0.08 | 261 | 0 | 0.364 | 1 | 1 | cs | TRUE
1 | LV_261-336_0_4_line_1 |  | 1 | 2 | 0.015521 | 0.125 | 0.08 | 261 | 0 | 0.364 | 1 | 1 | cs | TRUE
2 | LV_261-336_0_4_line_2 |  | 2 | 3 | 0.035349 | 0.125 | 0.08 | 261 | 0 | 0.364 | 1 | 1 | cs | TRUE
3 | LV_261-336_0_4_line_3 |  | 2 | 4 | 0.0078247 | 0.125 | 0.08 | 261 | 0 | 0.364 | 1 | 1 | cs | TRUE
4 | LV_261-336_0_4_line_4 |  | 3 | 36 | 0.026809 | 0.125 | 0.08 | 261 | 0 | 0.364 | 1 | 1 | cs | TRUE
5 | LV_261-336_0_4_line_5 |  | 3 | 8 | 0.002768 | 0.125 | 0.08 | 261 | 0 | 0.364 | 1 | 1 | cs | TRUE
6 | LV_261-336_0_4_line_6 |  | 4 | 5 | 0.018152 | 0.125 | 0.08 | 261 | 0 | 0.364 | 1 | 1 | cs | TRUE
7 | LV_261-336_0_4_line_7 |  | 5 | 6 | 0.029554 | 0.125 | 0.08 | 261 | 0 | 0.364 | 1 | 1 | cs | TRUE
8 | LV_261-336_0_4_line_8 |  | 6 | 37 | 0.026441 | 0.125 | 0.08 | 261 | 0 | 0.364 | 1 | 1 | cs | TRUE
9 | LV_261-336_0_4_line_9 |  | 6 | 35 | 0.019661 | 0.125 | 0.08 | 261 | 0 | 0.364 | 1 | 1 | cs | TRUE
10 | LV_261-336_0_4_line_10 |  | 7 | 8 | 0.0096547 | 0.125 | 0.08 | 261 | 0 | 0.364 | 1 | 1 | cs | TRUE
11 | LV_261-336_0_4_line_11 |  | 7 | 9 | 0.0069842 | 0.125 | 0.08 | 261 | 0 | 0.364 | 1 | 1 | cs | TRUE
12 | LV_261-336_0_4_line_12 |  | 7 | 10 | 0.011013 | 0.125 | 0.08 | 261 | 0 | 0.364 | 1 | 1 | cs | TRUE
13 | LV_261-336_0_4_line_13 |  | 8 | 11 | 0.024768 | 0.125 | 0.08 | 261 | 0 | 0.364 | 1 | 1 | cs | TRUE
14 | LV_261-336_0_4_line_14 |  | 9 | 41 | 0.018918 | 0.125 | 0.08 | 261 | 0 | 0.364 | 1 | 1 | cs | TRUE
15 | LV_261-336_0_4_line_15 |  | 10 | 42 | 0.025236 | 0.125 | 0.08 | 261 | 0 | 0.364 | 1 | 1 | cs | TRUE
16 | LV_261-336_0_4_line_16 |  | 12 | 13 | 0.024401 | 0.125 | 0.08 | 261 | 0 | 0.364 | 1 | 1 | cs | TRUE
17 | LV_261-336_0_4_line_17 |  | 12 | 14 | 0.016339 | 0.125 | 0.08 | 261 | 0 | 0.364 | 1 | 1 | cs | TRUE
18 | LV_261-336_0_4_line_18 |  | 13 | 45 | 0.01115 | 0.125 | 0.08 | 261 | 0 | 0.364 | 1 | 1 | cs | TRUE
19 | LV_261-336_0_4_line_19 |  | 14 | 23 | 0.00041661 | 0.125 | 0.08 | 261 | 0 | 0.364 | 1 | 1 | cs | TRUE
20 | LV_261-336_0_4_line_20 |  | 15 | 16 | 0.01027 | 0.125 | 0.08 | 261 | 0 | 0.364 | 1 | 1 | cs | TRUE
21 | LV_261-336_0_4_line_21 |  | 15 | 17 | 0.029808 | 0.125 | 0.08 | 261 | 0 | 0.364 | 1 | 1 | cs | TRUE
22 | LV_261-336_0_4_line_22 |  | 16 | 46 | 0.025532 | 0.125 | 0.08 | 261 | 0 | 0.364 | 1 | 1 | cs | TRUE
23 | LV_261-336_0_4_line_23 |  | 17 | 47 | 0.00945 | 0.125 | 0.08 | 261 | 0 | 0.364 | 1 | 1 | cs | TRUE
24 | LV_261-336_0_4_line_24 |  | 18 | 19 | 0.066402 | 0.125 | 0.08 | 261 | 0 | 0.364 | 1 | 1 | cs | TRUE
25 | LV_261-336_0_4_line_25 |  | 18 | 20 | 0.017443 | 0.125 | 0.08 | 261 | 0 | 0.364 | 1 | 1 | cs | TRUE
26 | LV_261-336_0_4_line_26 |  | 18 | 21 | 0.024007 | 0.125 | 0.08 | 261 | 0 | 0.364 | 1 | 1 | cs | TRUE
27 | LV_261-336_0_4_line_27 |  | 19 | 48 | 0.081987 | 0.125 | 0.08 | 261 | 0 | 0.364 | 1 | 1 | cs | TRUE
28 | LV_261-336_0_4_line_28 |  | 20 | 29 | 0.10323 | 0.125 | 0.08 | 261 | 0 | 0.364 | 1 | 1 | cs | TRUE
29 | LV_261-336_0_4_line_29 |  | 20 | 28 | 0.013501 | 0.125 | 0.08 | 261 | 0 | 0.364 | 1 | 1 | cs | TRUE
30 | LV_261-336_0_4_line_30 |  | 21 | 49 | 0.02081 | 0.125 | 0.08 | 261 | 0 | 0.364 | 1 | 1 | cs | TRUE
31 | LV_261-336_0_4_line_31 |  | 22 | 23 | 0.0095828 | 0.125 | 0.08 | 261 | 0 | 0.364 | 1 | 1 | cs | TRUE
32 | LV_261-336_0_4_line_32 |  | 22 | 24 | 0.03241 | 0.125 | 0.08 | 261 | 0 | 0.364 | 1 | 1 | cs | TRUE
33 | LV_261-336_0_4_line_33 |  | 22 | 25 | 0.01971 | 0.125 | 0.08 | 261 | 0 | 0.364 | 1 | 1 | cs | TRUE
34 | LV_261-336_0_4_line_34 |  | 22 | 26 | 0.020116 | 0.125 | 0.08 | 261 | 0 | 0.364 | 1 | 2 | cs | TRUE
35 | LV_261-336_0_4_line_35 |  | 23 | 27 | 0.037686 | 0.125 | 0.08 | 261 | 0 | 0.364 | 1 | 1 | cs | TRUE
36 | LV_261-336_0_4_line_36 |  | 24 | 30 | 0.024115 | 0.125 | 0.08 | 261 | 0 | 0.364 | 1 | 1 | cs | TRUE
37 | LV_261-336_0_4_line_37 |  | 25 | 50 | 0.021735 | 0.125 | 0.08 | 261 | 0 | 0.364 | 1 | 1 | cs | TRUE
38 | LV_261-336_0_4_line_38 |  | 26 | 51 | 0.015866 | 0.125 | 0.08 | 261 | 0 | 0.364 | 1 | 2 | cs | TRUE
39 | LV_261-336_0_4_line_39 |  | 27 | 28 | 0.025768 | 0.125 | 0.08 | 261 | 0 | 0.364 | 1 | 1 | cs | TRUE
40 | LV_261-336_0_4_line_40 |  | 30 | 56 | 0.012993 | 0.125 | 0.08 | 261 | 0 | 0.364 | 1 | 1 | cs | TRUE
41 | LV_261-336_0_4_line_41 |  | 31 | 32 | 0.010886 | 0.125 | 0.08 | 261 | 0 | 0.364 | 1 | 1 | cs | TRUE
42 | LV_261-336_0_4_line_42 |  | 31 | 33 | 0.017291 | 0.125 | 0.08 | 261 | 0 | 0.364 | 1 | 1 | cs | TRUE
43 | LV_261-336_0_4_line_43 |  | 32 | 34 | 0.015178 | 0.125 | 0.08 | 261 | 0 | 0.364 | 1 | 1 | cs | TRUE
44 | LV_261-336_0_4_line_44 |  | 33 | 56 | 0.016434 | 0.125 | 0.08 | 261 | 0 | 0.364 | 1 | 1 | cs | TRUE
45 | LV_261-336_0_4_line_45 |  | 34 | 54 | 0.029346 | 0.125 | 0.08 | 261 | 0 | 0.364 | 1 | 1 | cs | TRUE
46 | LV_261-336_0_4_line_46 |  | 37 | 60 | 0.047931 | 0.125 | 0.08 | 261 | 0 | 0.364 | 1 | 1 | cs | TRUE
47 | LV_261-336_0_4_line_47 |  | 37 | 61 | 0.011541 | 0.125 | 0.08 | 261 | 0 | 0.364 | 1 | 1 | cs | TRUE
48 | LV_261-336_0_4_line_48 |  | 38 | 39 | 0.019862 | 0.125 | 0.08 | 261 | 0 | 0.364 | 1 | 1 | cs | TRUE
49 | LV_261-336_0_4_line_49 |  | 38 | 40 | 0.022897 | 0.125 | 0.08 | 261 | 0 | 0.364 | 1 | 1 | cs | TRUE
50 | LV_261-336_0_4_line_50 |  | 39 | 57 | 0.029829 | 0.125 | 0.08 | 261 | 0 | 0.364 | 1 | 1 | cs | TRUE
51 | LV_261-336_0_4_line_51 |  | 43 | 44 | 0.028024 | 0.125 | 0.08 | 261 | 0 | 0.364 | 1 | 1 | cs | TRUE
52 | LV_261-336_0_4_line_52 |  | 44 | 79 | 0.0012249 | 0.125 | 0.08 | 261 | 0 | 0.364 | 1 | 1 | cs | TRUE
53 | LV_261-336_0_4_line_53 |  | 45 | 70 | 0.013424 | 0.125 | 0.08 | 261 | 0 | 0.364 | 1 | 1 | cs | TRUE
54 | LV_261-336_0_4_line_54 |  | 46 | 53 | 0.022609 | 0.125 | 0.08 | 261 | 0 | 0.364 | 1 | 1 | cs | TRUE
55 | LV_261-336_0_4_line_55 |  | 47 | 71 | 0.0087282 | 0.125 | 0.08 | 261 | 0 | 0.364 | 1 | 1 | cs | TRUE
56 | LV_261-336_0_4_line_56 |  | 47 | 55 | 0.044681 | 0.125 | 0.08 | 261 | 0 | 0.364 | 1 | 1 | cs | TRUE
57 | LV_261-336_0_4_line_57 |  | 48 | 74 | 0.053967 | 0.125 | 0.08 | 261 | 0 | 0.364 | 1 | 1 | cs | TRUE
58 | LV_261-336_0_4_line_58 |  | 49 | 86 | 0.019032 | 0.125 | 0.08 | 261 | 0 | 0.364 | 1 | 1 | cs | TRUE
59 | LV_261-336_0_4_line_59 |  | 51 | 57 | 0.017613 | 0.125 | 0.08 | 261 | 0 | 0.364 | 1 | 2 | cs | TRUE
60 | LV_261-336_0_4_line_60 |  | 52 | 53 | 0.020968 | 0.125 | 0.08 | 261 | 0 | 0.364 | 1 | 1 | cs | TRUE
61 | LV_261-336_0_4_line_61 |  | 57 | 66 | 0.027169 | 0.125 | 0.08 | 261 | 0 | 0.364 | 1 | 1 | cs | TRUE
62 | LV_261-336_0_4_line_62 |  | 58 | 59 | 0.0058644 | 0.125 | 0.08 | 261 | 0 | 0.364 | 1 | 1 | cs | TRUE
63 | LV_261-336_0_4_line_63 |  | 59 | 67 | 0.024971 | 0.125 | 0.08 | 261 | 0 | 0.364 | 1 | 1 | cs | TRUE
64 | LV_261-336_0_4_line_64 |  | 60 | 89 | 0.063242 | 0.125 | 0.08 | 261 | 0 | 0.364 | 1 | 1 | cs | TRUE
65 | LV_261-336_0_4_line_65 |  | 61 | 69 | 0.012079 | 0.125 | 0.08 | 261 | 0 | 0.364 | 1 | 1 | cs | TRUE
66 | LV_261-336_0_4_line_66 |  | 62 | 63 | 0.017413 | 0.125 | 0.08 | 261 | 0 | 0.364 | 1 | 1 | cs | TRUE
67 | LV_261-336_0_4_line_67 |  | 62 | 64 | 0.019676 | 0.125 | 0.08 | 261 | 0 | 0.364 | 1 | 1 | cs | TRUE
68 | LV_261-336_0_4_line_68 |  | 63 | 65 | 0.00048832 | 0.125 | 0.08 | 261 | 0 | 0.364 | 1 | 1 | cs | TRUE
69 | LV_261-336_0_4_line_69 |  | 64 | 66 | 0.026962 | 0.125 | 0.08 | 261 | 0 | 0.364 | 1 | 1 | cs | TRUE
70 | LV_261-336_0_4_line_70 |  | 65 | 67 | 0.015774 | 0.125 | 0.08 | 261 | 0 | 0.364 | 1 | 1 | cs | TRUE
71 | LV_261-336_0_4_line_71 |  | 66 | 68 | 0.010116 | 0.125 | 0.08 | 261 | 0 | 0.364 | 1 | 1 | cs | TRUE
72 | LV_261-336_0_4_line_72 |  | 68 | 69 | 0.013924 | 0.125 | 0.08 | 261 | 0 | 0.364 | 1 | 1 | cs | TRUE
73 | LV_261-336_0_4_line_73 |  | 70 | 78 | 0.011047 | 0.125 | 0.08 | 261 | 0 | 0.364 | 1 | 1 | cs | TRUE
74 | LV_261-336_0_4_line_74 |  | 70 | 77 | 0.023808 | 0.125 | 0.08 | 261 | 0 | 0.364 | 1 | 1 | cs | TRUE
75 | LV_261-336_0_4_line_75 |  | 71 | 72 | 0.022186 | 0.125 | 0.08 | 261 | 0 | 0.364 | 1 | 1 | cs | TRUE
76 | LV_261-336_0_4_line_76 |  | 72 | 73 | 0.00051068 | 0.125 | 0.08 | 261 | 0 | 0.364 | 1 | 1 | cs | TRUE
77 | LV_261-336_0_4_line_77 |  | 73 | 76 | 0.019879 | 0.125 | 0.08 | 261 | 0 | 0.364 | 1 | 1 | cs | TRUE
78 | LV_261-336_0_4_line_78 |  | 74 | 75 | 0.00077783 | 0.125 | 0.08 | 261 | 0 | 0.364 | 1 | 1 | cs | TRUE
79 | LV_261-336_0_4_line_79 |  | 76 | 77 | 0.013849 | 0.125 | 0.08 | 261 | 0 | 0.364 | 1 | 1 | cs | TRUE
80 | LV_261-336_0_4_line_80 |  | 78 | 79 | 0.057964 | 0.125 | 0.08 | 261 | 0 | 0.364 | 1 | 1 | cs | TRUE
81 | LV_261-336_0_4_line_81 |  | 80 | 81 | 0.012963 | 0.125 | 0.08 | 261 | 0 | 0.364 | 1 | 1 | cs | TRUE
82 | LV_261-336_0_4_line_82 |  | 80 | 82 | 0.00031713 | 0.125 | 0.08 | 261 | 0 | 0.364 | 1 | 1 | cs | TRUE
83 | LV_261-336_0_4_line_83 |  | 81 | 83 | 0.0055592 | 0.125 | 0.08 | 261 | 0 | 0.364 | 1 | 1 | cs | TRUE
84 | LV_261-336_0_4_line_84 |  | 82 | 84 | 0.00031713 | 0.125 | 0.08 | 261 | 0 | 0.364 | 1 | 1 | cs | TRUE
85 | LV_261-336_0_4_line_85 |  | 83 | 85 | 0.0055566 | 0.125 | 0.08 | 261 | 0 | 0.364 | 1 | 1 | cs | TRUE
86 | LV_261-336_0_4_line_86 |  | 84 | 86 | 0.025007 | 0.125 | 0.08 | 261 | 0 | 0.364 | 1 | 1 | cs | TRUE
87 | LV_261-336_0_4_line_87 |  | 85 | 87 | 0.0055592 | 0.125 | 0.08 | 261 | 0 | 0.364 | 1 | 1 | cs | TRUE
88 | LV_261-336_0_4_line_88 |  | 87 | 88 | 0.0055587 | 0.125 | 0.08 | 261 | 0 | 0.364 | 1 | 1 | cs | TRUE
89 | LV_261-336_0_4_line_89 |  | 89 | 90 | 0.023305 | 0.125 | 0.08 | 261 | 0 | 0.364 | 1 | 1 | cs | TRUE

## trafo
| name | std_type | hv_bus | lv_bus | sn_mva | vn_hv_kv | vn_lv_kv | vk_percent | vkr_percent | pfe_kw | i0_percent | shift_degree | tap_side | tap_neutral | tap_min | tap_max | tap_step_percent | tap_step_degree | tap_pos | tap_phase_shifter | parallel | df | in_service
0 | LV_261-336_0_4_trafo_84 | 0.63 MVA 20/0.4 kV | 91 | 26 | 0.63 | 20 | 0.4 | 6 | 1.206 | 1.65 | 0.2619 | 150 | hv | 0 | -2 | 2 | 2.5 | 0 | 0 | FALSE | 1 | 1 | TRUE

## line_geodata
| x0 | y0 | x1 | y1 | x2 | y2 | x3 | y3 | x4 | y4 | x5 | y5 | x6 | y6
0 | 2682557.2913 | 1251487.0666 | 2682552.7872 | 1251468.9457
1 | 2682547.9654 | 1251454.2049 | 2682549.2334 | 1251457.4695 | 2682552.1725 | 1251466.4727 | 2682552.7872 | 1251468.9457
2 | 2682547.9654 | 1251454.2049 | 2682537.6751 | 1251463.0015 | 2682516.6147 | 1251468.9794
3 | 2682547.9654 | 1251454.2049 | 2682555.396 | 1251451.753
4 | 2682516.6147 | 1251468.9794 | 2682519.289 | 1251478.5793 | 2682523.3931 | 1251494.915
5 | 2682515.8744 | 1251466.3115 | 2682516.6147 | 1251468.9794
6 | 2682572.634 | 1251446.0647 | 2682555.396 | 1251451.753
7 | 2682572.634 | 1251446.0647 | 2682564.2276 | 1251417.7265
8 | 2682554.182 | 1251393.2572 | 2682564.2276 | 1251417.7265
9 | 2682564.2276 | 1251417.7265 | 2682545.4666 | 1251423.6074
10 | 2682506.5907 | 1251468.962 | 2682510.7134 | 1251467.7852 | 2682515.8744 | 1251466.3115
11 | 2682506.5907 | 1251468.962 | 2682504.551 | 1251462.2823
12 | 2682506.5907 | 1251468.962 | 2682509.4781 | 1251479.5892
13 | 2682515.8744 | 1251466.3115 | 2682514.8677 | 1251462.717 | 2682508.0932 | 1251442.8029
14 | 2682504.551 | 1251462.2823 | 2682500.9814 | 1251450.5925 | 2682498.6019 | 1251444.3341
15 | 2682516.0951 | 1251503.9426 | 2682509.4781 | 1251479.5892
16 | 2682476.0875 | 1251389.8229 | 2682474.1124 | 1251391.2631 | 2682468.2396 | 1251399.3986 | 2682461.5306 | 1251409.2546
17 | 2682476.0875 | 1251389.8229 | 2682470.8282 | 1251380.465 | 2682467.7598 | 1251375.7751
18 | 2682455.2567 | 1251418.4715 | 2682461.5306 | 1251409.2546
19 | 2682467.7598 | 1251375.7751 | 2682467.5317 | 1251375.4264
20 | 2682339.7402 | 1251439.6642 | 2682346.0747 | 1251431.5805
21 | 2682339.7402 | 1251439.6642 | 2682362.9328 | 1251458.3893
22 | 2682346.0747 | 1251431.5805 | 2682348.9543 | 1251427.9057 | 2682361.7106 | 1251411.3966
23 | 2682367.4065 | 1251466.7133 | 2682362.9328 | 1251458.3893
24 | 2682379.696 | 1251275.0968 | 2682387.1083 | 1251288.6989 | 2682388.4625 | 1251291.1973 | 2682397.776 | 1251303.2469 | 2682417.0831 | 1251316.4252 | 2682418.5736 | 1251317.2687 | 2682422.6136 | 1251310.6533
25 | 2682412.7814 | 1251325.0384 | 2682418.5736 | 1251317.2687 | 2682422.6136 | 1251310.6533
26 | 2682422.6136 | 1251310.6533 | 2682435.8986 | 1251290.6567
27 | 2682379.696 | 1251275.0968 | 2682405.7116 | 1251241.8003 | 2682427.6972 | 1251212.2396 | 2682429.4666 | 1251209.8513
28 | 2682412.7814 | 1251325.0384 | 2682391.8899 | 1251353.0355 | 2682356.1323 | 1251399.7177 | 2682350.4484 | 1251407.3209
29 | 2682412.7814 | 1251325.0384 | 2682418.1119 | 1251328.7486 | 2682423.861 | 1251332.7538
30 | 2682435.8986 | 1251290.6567 | 2682439.522 | 1251285.2028 | 2682446.2157 | 1251272.6095
31 | 2682467.5317 | 1251375.4264 | 2682471.5141 | 1251372.9467 | 2682475.9951 | 1251370.9853
32 | 2682475.9951 | 1251370.9853 | 2682471.2296 | 1251363.5691 | 2682465.3865 | 1251355.4706 | 2682456.3498 | 1251345.2484
33 | 2682475.9951 | 1251370.9853 | 2682481.145 | 1251378.9852 | 2682485.7482 | 1251388.0831
34 | 2682493.7159 | 1251361.4582 | 2682482.8528 | 1251368.0119 | 2682475.9951 | 1251370.9853
35 | 2682467.5317 | 1251375.4264 | 2682462.6387 | 1251367.9528 | 2682454.0824 | 1251356.8366 | 2682443.9765 | 1251346.127
36 | 2682456.3498 | 1251345.2484 | 2682469.56 | 1251325.0734
37 | 2682494.674 | 1251407.8896 | 2682488.8733 | 1251394.2597 | 2682485.7482 | 1251388.0831
38 | 2682493.7159 | 1251361.4582 | 2682502.7268 | 1251348.399
39 | 2682423.861 | 1251332.7538 | 2682426.6065 | 1251331.8246 | 2682430.1327 | 1251332.8411 | 2682439.4949 | 1251341.3777 | 2682443.9765 | 1251346.127
40 | 2682476.6775 | 1251314.2035 | 2682469.56 | 1251325.0734
41 | 2682495.1521 | 1251285.9886 | 2682489.8552 | 1251282.579 | 2682491.0193 | 1251280.8383 | 2682492.4069 | 1251278.7672
42 | 2682495.1521 | 1251285.9886 | 2682485.68 | 1251300.4546
43 | 2682492.4069 | 1251278.7672 | 2682500.8546 | 1251266.158
44 | 2682476.6775 | 1251314.2035 | 2682485.68 | 1251300.4546
45 | 2682500.8546 | 1251266.158 | 2682517.1884 | 1251241.7777
46 | 2682554.182 | 1251393.2572 | 2682557.472 | 1251391.713 | 2682596.8168 | 1251371.3621
47 | 2682554.182 | 1251393.2572 | 2682549.3192 | 1251382.7903
48 | 2682528.5867 | 1251308.6265 | 2682539.6342 | 1251292.1013
49 | 2682539.6342 | 1251292.1013 | 2682552.3607 | 1251273.0672
50 | 2682512.7297 | 1251333.9023 | 2682520.2145 | 1251321.1415 | 2682528.5867 | 1251308.6265
51 | 2682440.3191 | 1251497.0171 | 2682446.7915 | 1251524.2832
52 | 2682440.3191 | 1251497.0171 | 2682440.0362 | 1251495.8253
53 | 2682447.7028 | 1251429.5687 | 2682455.2567 | 1251418.4715
54 | 2682361.7106 | 1251411.3966 | 2682375.5342 | 1251393.5063
55 | 2682367.4065 | 1251466.7133 | 2682375.1691 | 1251462.7228
56 | 2682367.4065 | 1251466.7133 | 2682366.7901 | 1251471.953 | 2682373.4853 | 1251484.4554 | 2682372.3439 | 1251491.0778 | 2682381.1489 | 1251507.3514
57 | 2682429.4666 | 1251209.8513 | 2682461.6122 | 1251166.5031
58 | 2682455.1484 | 1251255.8042 | 2682446.2157 | 1251272.6095
59 | 2682512.7297 | 1251333.9023 | 2682502.7268 | 1251348.399
60 | 2682375.5342 | 1251393.5063 | 2682379.6325 | 1251388.2024 | 2682388.3362 | 1251376.9002
61 | 2682534.1014 | 1251350.0342 | 2682529.0741 | 1251343.526 | 2682518.5926 | 1251336.775 | 2682512.7297 | 1251333.9023
62 | 2682618.5452 | 1251291.2002 | 2682623.7347 | 1251288.4687
63 | 2682596.445 | 1251302.9453 | 2682618.5452 | 1251291.2002
64 | 2682652.6269 | 1251356.6797 | 2682620.8031 | 1251372.8481 | 2682610.3674 | 1251365.5305 | 2682604.2784 | 1251367.5026 | 2682596.8168 | 1251371.3621
65 | 2682549.3192 | 1251382.7903 | 2682544.2298 | 1251371.8354
66 | 2682575.7476 | 1251329.1574 | 2682578.6728 | 1251326.96 | 2682582.254 | 1251322.4065 | 2682586.3616 | 1251315.5871
67 | 2682575.7476 | 1251329.1574 | 2682573.4702 | 1251330.8682 | 2682558.3875 | 1251338.3301
68 | 2682586.6136 | 1251315.1688 | 2682586.3616 | 1251315.5871
69 | 2682534.1014 | 1251350.0342 | 2682542.8229 | 1251346.0304 | 2682558.3875 | 1251338.3301
70 | 2682596.445 | 1251302.9453 | 2682592.0138 | 1251307.2868 | 2682589.0619 | 1251311.1041 | 2682586.6136 | 1251315.1688
71 | 2682534.1014 | 1251350.0342 | 2682538.3634 | 1251359.2081
72 | 2682544.2298 | 1251371.8354 | 2682538.3634 | 1251359.2081
73 | 2682447.7028 | 1251429.5687 | 2682442.3269 | 1251439.2192
74 | 2682447.7028 | 1251429.5687 | 2682435.6418 | 1251431.6358 | 2682425.3509 | 1251436.926
75 | 2682375.1691 | 1251462.7228 | 2682394.9004 | 1251452.5796
76 | 2682395.3546 | 1251452.3461 | 2682394.9004 | 1251452.5796
77 | 2682395.3546 | 1251452.3461 | 2682413.034 | 1251443.2577
78 | 2682461.6122 | 1251166.5031 | 2682462.0755 | 1251165.8783
79 | 2682413.034 | 1251443.2577 | 2682425.3509 | 1251436.926
80 | 2682442.3269 | 1251439.2192 | 2682441.0215 | 1251441.5625 | 2682435.862 | 1251462.4507 | 2682436.945 | 1251482.8032 | 2682440.0362 | 1251495.8253
81 | 2682468.526 | 1251233.9385 | 2682475.1756 | 1251223.3083 | 2682475.4121 | 1251222.9554
82 | 2682468.526 | 1251233.9385 | 2682468.3578 | 1251234.2073
83 | 2682475.4121 | 1251222.9554 | 2682478.5065 | 1251218.3371
84 | 2682468.3578 | 1251234.2073 | 2682468.1896 | 1251234.4762
85 | 2682478.5065 | 1251218.3371 | 2682481.5996 | 1251213.721
86 | 2682455.1484 | 1251255.8042 | 2682456.847 | 1251252.6085 | 2682468.1896 | 1251234.4762
87 | 2682481.5996 | 1251213.721 | 2682484.6941 | 1251209.1027
88 | 2682487.7883 | 1251204.4848 | 2682484.6941 | 1251209.1027
89 | 2682652.6269 | 1251356.6797 | 2682661.1232 | 1251378.3803

## bus_geodata
| x | y | coords
0 | 2682557.2913 | 1251487.0666
1 | 2682552.7872 | 1251468.9457
2 | 2682547.9654 | 1251454.2049
3 | 2682516.6147 | 1251468.9794
4 | 2682555.396 | 1251451.753
5 | 2682572.634 | 1251446.0647
6 | 2682564.2276 | 1251417.7265
7 | 2682506.5907 | 1251468.962
8 | 2682515.8744 | 1251466.3115
9 | 2682504.551 | 1251462.2823
10 | 2682509.4781 | 1251479.5892
11 | 2682508.0932 | 1251442.8029
12 | 2682476.0875 | 1251389.8229
13 | 2682461.5306 | 1251409.2546
14 | 2682467.7598 | 1251375.7751
15 | 2682339.7402 | 1251439.6642
16 | 2682346.0747 | 1251431.5805
17 | 2682362.9328 | 1251458.3893
18 | 2682422.6136 | 1251310.6533
19 | 2682379.696 | 1251275.0968
20 | 2682412.7814 | 1251325.0384
21 | 2682435.8986 | 1251290.6567
22 | 2682475.9951 | 1251370.9853
23 | 2682467.5317 | 1251375.4264
24 | 2682456.3498 | 1251345.2484
25 | 2682485.7482 | 1251388.0831
26 | 2682493.7159 | 1251361.4582
27 | 2682443.9765 | 1251346.127
28 | 2682423.861 | 1251332.7538
29 | 2682350.4484 | 1251407.3209
30 | 2682469.56 | 1251325.0734
31 | 2682495.1521 | 1251285.9886
32 | 2682492.4069 | 1251278.7672
33 | 2682485.68 | 1251300.4546
34 | 2682500.8546 | 1251266.158
35 | 2682545.4666 | 1251423.6074
36 | 2682523.3931 | 1251494.915
37 | 2682554.182 | 1251393.2572
38 | 2682539.6342 | 1251292.1013
39 | 2682528.5867 | 1251308.6265
40 | 2682552.3607 | 1251273.0672
41 | 2682498.6019 | 1251444.3341
42 | 2682516.0951 | 1251503.9426
43 | 2682446.7915 | 1251524.2832
44 | 2682440.3191 | 1251497.0171
45 | 2682455.2567 | 1251418.4715
46 | 2682361.7106 | 1251411.3966
47 | 2682367.4065 | 1251466.7133
48 | 2682429.4666 | 1251209.8513
49 | 2682446.2157 | 1251272.6095
50 | 2682494.674 | 1251407.8896
51 | 2682502.7268 | 1251348.399
52 | 2682388.3362 | 1251376.9002
53 | 2682375.5342 | 1251393.5063
54 | 2682517.1884 | 1251241.7777
55 | 2682381.1489 | 1251507.3514
56 | 2682476.6775 | 1251314.2035
57 | 2682512.7297 | 1251333.9023
58 | 2682623.7347 | 1251288.4687
59 | 2682618.5452 | 1251291.2002
60 | 2682596.8168 | 1251371.3621
61 | 2682549.3192 | 1251382.7903
62 | 2682575.7476 | 1251329.1574
63 | 2682586.3616 | 1251315.5871
64 | 2682558.3875 | 1251338.3301
65 | 2682586.6136 | 1251315.1688
66 | 2682534.1014 | 1251350.0342
67 | 2682596.445 | 1251302.9453
68 | 2682538.3634 | 1251359.2081
69 | 2682544.2298 | 1251371.8354
70 | 2682447.7028 | 1251429.5687
71 | 2682375.1691 | 1251462.7228
72 | 2682394.9004 | 1251452.5796
73 | 2682395.3546 | 1251452.3461
74 | 2682461.6122 | 1251166.5031
75 | 2682462.0755 | 1251165.8783
76 | 2682413.034 | 1251443.2577
77 | 2682425.3509 | 1251436.926
78 | 2682442.3269 | 1251439.2192
79 | 2682440.0362 | 1251495.8253
80 | 2682468.526 | 1251233.9385
81 | 2682475.4121 | 1251222.9554
82 | 2682468.3578 | 1251234.2073
83 | 2682478.5065 | 1251218.3371
84 | 2682468.1896 | 1251234.4762
85 | 2682481.5996 | 1251213.721
86 | 2682455.1484 | 1251255.8042
87 | 2682484.6941 | 1251209.1027
88 | 2682487.7883 | 1251204.4848
89 | 2682652.6269 | 1251356.6797
90 | 2682661.1232 | 1251378.3803
91 | 2682475.9951 | 1251370.9853

## line_std_types
| c_nf_per_km | r_ohm_per_km | x_ohm_per_km | max_i_ka | type | q_mm2 | alpha | voltage_rating
NAYY 4x50 SE | 210 | 0.642 | 0.083 | 0.142 | cs | 50 | 0.00403 | LV
NAYY 4x120 SE | 264 | 0.225 | 0.08 | 0.242 | cs | 120 | 0.00403 | LV
NAYY 4x150 SE | 261 | 0.208 | 0.08 | 0.27 | cs | 150 | 0.00403 | LV
NA2XS2Y 1x95 RM/25 12/20 kV | 216 | 0.313 | 0.132 | 0.252 | cs | 95 | 0.00403 | MV
NA2XS2Y 1x185 RM/25 12/20 kV | 273 | 0.161 | 0.117 | 0.362 | cs | 185 | 0.00403 | MV
NA2XS2Y 1x240 RM/25 12/20 kV | 304 | 0.122 | 0.112 | 0.421 | cs | 240 | 0.00403 | MV
NA2XS2Y 1x95 RM/25 6/10 kV | 315 | 0.313 | 0.123 | 0.249 | cs | 95 | 0.00403 | MV
NA2XS2Y 1x185 RM/25 6/10 kV | 406 | 0.161 | 0.11 | 0.358 | cs | 185 | 0.00403 | MV
NA2XS2Y 1x240 RM/25 6/10 kV | 456 | 0.122 | 0.105 | 0.416 | cs | 240 | 0.00403 | MV
NA2XS2Y 1x150 RM/25 12/20 kV | 250 | 0.206 | 0.116 | 0.319 | cs | 150 | 0.00403 | MV
NA2XS2Y 1x120 RM/25 12/20 kV | 230 | 0.253 | 0.119 | 0.283 | cs | 120 | 0.00403 | MV
NA2XS2Y 1x70 RM/25 12/20 kV | 190 | 0.443 | 0.132 | 0.22 | cs | 70 | 0.00403 | MV
NA2XS2Y 1x150 RM/25 6/10 kV | 360 | 0.206 | 0.11 | 0.315 | cs | 150 | 0.00403 | MV
NA2XS2Y 1x120 RM/25 6/10 kV | 340 | 0.253 | 0.113 | 0.28 | cs | 120 | 0.00403 | MV
NA2XS2Y 1x70 RM/25 6/10 kV | 280 | 0.443 | 0.123 | 0.217 | cs | 70 | 0.00403 | MV
N2XS(FL)2Y 1x120 RM/35 64/110 kV | 112 | 0.153 | 0.166 | 0.366 | cs | 120 | 0.00393 | HV
N2XS(FL)2Y 1x185 RM/35 64/110 kV | 125 | 0.099 | 0.156 | 0.457 | cs | 185 | 0.00393 | HV
N2XS(FL)2Y 1x240 RM/35 64/110 kV | 135 | 0.075 | 0.149 | 0.526 | cs | 240 | 0.00393 | HV
N2XS(FL)2Y 1x300 RM/35 64/110 kV | 144 | 0.06 | 0.144 | 0.588 | cs | 300 | 0.00393 | HV
15-AL1/3-ST1A 0.4 | 11 | 1.8769 | 0.35 | 0.105 | ol | 16 | 0.00403 | LV
24-AL1/4-ST1A 0.4 | 11.25 | 1.2012 | 0.335 | 0.14 | ol | 24 | 0.00403 | LV
48-AL1/8-ST1A 0.4 | 12.2 | 0.5939 | 0.3 | 0.21 | ol | 48 | 0.00403 | LV
94-AL1/15-ST1A 0.4 | 13.2 | 0.306 | 0.29 | 0.35 | ol | 94 | 0.00403 | LV
34-AL1/6-ST1A 10.0 | 9.7 | 0.8342 | 0.36 | 0.17 | ol | 34 | 0.00403 | MV
48-AL1/8-ST1A 10.0 | 10.1 | 0.5939 | 0.35 | 0.21 | ol | 48 | 0.00403 | MV
70-AL1/11-ST1A 10.0 | 10.4 | 0.4132 | 0.339 | 0.29 | ol | 70 | 0.00403 | MV
94-AL1/15-ST1A 10.0 | 10.75 | 0.306 | 0.33 | 0.35 | ol | 94 | 0.00403 | MV
122-AL1/20-ST1A 10.0 | 11.1 | 0.2376 | 0.323 | 0.41 | ol | 122 | 0.00403 | MV
149-AL1/24-ST1A 10.0 | 11.25 | 0.194 | 0.315 | 0.47 | ol | 149 | 0.00403 | MV
34-AL1/6-ST1A 20.0 | 9.15 | 0.8342 | 0.382 | 0.17 | ol | 34 | 0.00403 | MV
48-AL1/8-ST1A 20.0 | 9.5 | 0.5939 | 0.372 | 0.21 | ol | 48 | 0.00403 | MV
70-AL1/11-ST1A 20.0 | 9.7 | 0.4132 | 0.36 | 0.29 | ol | 70 | 0.00403 | MV
94-AL1/15-ST1A 20.0 | 10 | 0.306 | 0.35 | 0.35 | ol | 94 | 0.00403 | MV
122-AL1/20-ST1A 20.0 | 10.3 | 0.2376 | 0.344 | 0.41 | ol | 122 | 0.00403 | MV
149-AL1/24-ST1A 20.0 | 10.5 | 0.194 | 0.337 | 0.47 | ol | 149 | 0.00403 | MV
184-AL1/30-ST1A 20.0 | 10.75 | 0.1571 | 0.33 | 0.535 | ol | 184 | 0.00403 | MV
243-AL1/39-ST1A 20.0 | 11 | 0.1188 | 0.32 | 0.645 | ol | 243 | 0.00403 | MV
48-AL1/8-ST1A 110.0 | 8 | 0.5939 | 0.46 | 0.21 | ol | 48 | 0.00403 | HV
70-AL1/11-ST1A 110.0 | 8.4 | 0.4132 | 0.45 | 0.29 | ol | 70 | 0.00403 | HV
94-AL1/15-ST1A 110.0 | 8.65 | 0.306 | 0.44 | 0.35 | ol | 94 | 0.00403 | HV
122-AL1/20-ST1A 110.0 | 8.5 | 0.2376 | 0.43 | 0.41 | ol | 122 | 0.00403 | HV
149-AL1/24-ST1A 110.0 | 8.75 | 0.194 | 0.41 | 0.47 | ol | 149 | 0.00403 | HV
184-AL1/30-ST1A 110.0 | 8.8 | 0.1571 | 0.4 | 0.535 | ol | 184 | 0.00403 | HV
243-AL1/39-ST1A 110.0 | 9 | 0.1188 | 0.39 | 0.645 | ol | 243 | 0.00403 | HV
305-AL1/39-ST1A 110.0 | 9.2 | 0.0949 | 0.38 | 0.74 | ol | 305 | 0.00403 | HV
490-AL1/64-ST1A 110.0 | 9.75 | 0.059 | 0.37 | 0.96 | ol | 490 | 0.00403 | HV
679-AL1/86-ST1A 110.0 | 9.95 | 0.042 | 0.36 | 1.15 | ol | 679 | 0.00403 | HV
490-AL1/64-ST1A 220.0 | 10 | 0.059 | 0.285 | 0.96 | ol | 490 | 0.00403 | HV
679-AL1/86-ST1A 220.0 | 11.7 | 0.042 | 0.275 | 1.15 | ol | 679 | 0.00403 | HV
490-AL1/64-ST1A 380.0 | 11 | 0.059 | 0.253 | 0.96 | ol | 490 | 0.00403 | HV
679-AL1/86-ST1A 380.0 | 14.6 | 0.042 | 0.25 | 1.15 | ol | 679 | 0.00403 | HV

## trafo_std_types
| i0_percent | pfe_kw | vkr_percent | sn_mva | vn_lv_kv | vn_hv_kv | vk_percent | shift_degree | vector_group | tap_side | tap_neutral | tap_min | tap_max | tap_step_degree | tap_step_percent | tap_phase_shifter
160 MVA 380/110 kV | 0.06 | 60 | 0.25 | 160 | 110 | 380 | 12.2 | 0 | Yy0 | hv | 0 | -9 | 9 | 0 | 1.5 | FALSE
100 MVA 220/110 kV | 0.06 | 55 | 0.26 | 100 | 110 | 220 | 12 | 0 | Yy0 | hv | 0 | -9 | 9 | 0 | 1.5 | FALSE
63 MVA 110/20 kV | 0.04 | 22 | 0.32 | 63 | 20 | 110 | 18 | 150 | YNd5 | hv | 0 | -9 | 9 | 0 | 1.5 | FALSE
40 MVA 110/20 kV | 0.05 | 18 | 0.34 | 40 | 20 | 110 | 16.2 | 150 | YNd5 | hv | 0 | -9 | 9 | 0 | 1.5 | FALSE
25 MVA 110/20 kV | 0.07 | 14 | 0.41 | 25 | 20 | 110 | 12 | 150 | YNd5 | hv | 0 | -9 | 9 | 0 | 1.5 | FALSE
63 MVA 110/10 kV | 0.04 | 22 | 0.32 | 63 | 10 | 110 | 18 | 150 | YNd5 | hv | 0 | -9 | 9 | 0 | 1.5 | FALSE
40 MVA 110/10 kV | 0.05 | 18 | 0.34 | 40 | 10 | 110 | 16.2 | 150 | YNd5 | hv | 0 | -9 | 9 | 0 | 1.5 | FALSE
25 MVA 110/10 kV | 0.07 | 14 | 0.41 | 25 | 10 | 110 | 12 | 150 | YNd5 | hv | 0 | -9 | 9 | 0 | 1.5 | FALSE
0.25 MVA 20/0.4 kV | 0.32 | 0.8 | 1.44 | 0.25 | 0.4 | 20 | 6 | 150 | Yzn5 | hv | 0 | -2 | 2 | 0 | 2.5 | FALSE
0.4 MVA 20/0.4 kV | 0.3375 | 1.35 | 1.425 | 0.4 | 0.4 | 20 | 6 | 150 | Dyn5 | hv | 0 | -2 | 2 | 0 | 2.5 | FALSE
0.63 MVA 20/0.4 kV | 0.2619 | 1.65 | 1.206 | 0.63 | 0.4 | 20 | 6 | 150 | Dyn5 | hv | 0 | -2 | 2 | 0 | 2.5 | FALSE
0.25 MVA 10/0.4 kV | 0.24 | 0.6 | 1.2 | 0.25 | 0.4 | 10 | 4 | 150 | Dyn5 | hv | 0 | -2 | 2 | 0 | 2.5 | FALSE
0.4 MVA 10/0.4 kV | 0.2375 | 0.95 | 1.325 | 0.4 | 0.4 | 10 | 4 | 150 | Dyn5 | hv | 0 | -2 | 2 | 0 | 2.5 | FALSE
0.63 MVA 10/0.4 kV | 0.1873 | 1.18 | 1.0794 | 0.63 | 0.4 | 10 | 4 | 150 | Dyn5 | hv | 0 | -2 | 2 | 0 | 2.5 | FALSE

## trafo3w_std_types
| sn_hv_mva | sn_mv_mva | sn_lv_mva | vn_hv_kv | vn_mv_kv | vn_lv_kv | vk_hv_percent | vk_mv_percent | vk_lv_percent | vkr_hv_percent | vkr_mv_percent | vkr_lv_percent | pfe_kw | i0_percent | shift_mv_degree | shift_lv_degree | vector_group | tap_side | tap_neutral | tap_min | tap_max | tap_step_percent
63/25/38 MVA 110/20/10 kV | 63 | 25 | 38 | 110 | 20 | 10 | 10.4 | 10.4 | 10.4 | 0.28 | 0.32 | 0.35 | 35 | 0.89 | 0 | 0 | YN0yn0yn0 | hv | 0 | -10 | 10 | 1.2
63/25/38 MVA 110/10/10 kV | 63 | 25 | 38 | 110 | 10 | 10 | 10.4 | 10.4 | 10.4 | 0.28 | 0.32 | 0.35 | 35 | 0.89 | 0 | 0 | YN0yn0yn0 | hv | 0 | -10 | 10 | 1.2

## fuse_std_types
| fuse_type | i_rated_a | t_avg | t_min | t_total | x_avg | x_min | x_total
HV 100A | HV 100A | 100 | 0 | [10.0, 3.64, 0.854, 0.281, 0.1, 0.0531, 0.022, 0.01] | [10.0, 4.267, 1.21, 0.403, 0.1, 0.058, 0.022, 0.01] | 0 | [300.0, 350.0, 450.0, 550.0, 700.0, 850.0, 1200.0, 1752.0] | [600.0, 700.0, 900.0, 1150.0, 1665.0, 2000.0, 3000.0, 4313.0]
HV 10A | HV 10A | 10 | 0 | [10.0, 1675.0, 0.344, 0.156, 0.1, 0.0417, 0.0171, 0.01] | [10.0, 1.3, 0.3, 0.155, 0.1, 0.0555, 0.023, 0.01] | 0 | [30.0, 32.0, 35.0, 37.0, 39.0, 50.0, 70.0, 88.0] | [60.0, 70.0, 80.0, 87.0, 94.0, 110.0, 150.0, 216.0]
HV 125A | HV 125A | 125 | 0 | [10.0, 1.82, 0.344, 0.1, 0.0467, 0.0269, 0.01] | [10.0, 2.478, 0.426, 0.1, 0.0427, 0.0211, 0.01] | 0 | [375.0, 500.0, 700.0, 925.0, 1200.0, 1500.0, 2341.0] | [750.0, 1000.0, 1500.0, 2200.0, 3000.0, 4000.0, 5765.0]
HV 160A | HV 160A | 160 | 0 | [10.0, 4.15, 1.03, 0.198, 0.1, 0.051, 0.0172, 0.01] | [10.0, 2.3, 0.734, 0.274, 0.1, 0.046, 0.0177, 0.01] | 0 | [480.0, 550.0, 700.0, 1000.0, 1260.0, 1600.0, 2500.0, 3227.0] | [960.0, 1300.0, 1700.0, 2200.0, 2996.0, 4000.0, 6000.0, 7946.0]
HV 16A | HV 16A | 16 | 0 | [10.0, 0.352, 0.164, 0.1, 0.0649, 0.0342, 0.01] | [10.0, 2.34, 0.722, 0.181, 0.1, 0.055, 0.0296, 0.01] | 0 | [48.0, 60.0, 65.0, 71.0, 80.0, 100.0, 162.0] | [96.0, 110.0, 125.0, 150.0, 168.0, 200.0, 250.0, 398.0]
HV 200A | HV 200A | 200 | 0 | [10.0, 4.267, 1.21, 0.403, 0.1, 0.058, 0.022, 0.01] | [10.0, 3.73, 1.654, 0.328, 0.1, 0.0531, 0.019, 0.01] | 0 | [600.0, 700.0, 900.0, 1150.0, 1665.0, 2000.0, 3000.0, 4313.0] | [1200.0, 1500.0, 1800.0, 2700.0, 3960.0, 5000.0, 7500.0, 10620.0]
HV 20A | HV 20A | 20 | 0 | [10.0, 1.3, 0.3, 0.155, 0.1, 0.0555, 0.023, 0.01] | [10.0, 1.3, 0.161, 0.1, 0.0611, 0.0399, 0.0141, 0.01] | 0 | [60.0, 70.0, 80.0, 87.0, 94.0, 110.0, 150.0, 216.0] | [120.0, 150.0, 200.0, 223.0, 260.0, 300.0, 450.0, 532.0]
HV 25A | HV 25A | 25 | 0 | [10.0, 2.512, 0.833, 0.299, 0.1, 0.0372, 0.0223, 0.01] | [10.0, 3.125, 0.597, 0.198, 0.1, 0.0378, 0.022, 0.01] | 0 | [75.0, 82.0, 90.0, 100.0, 124.0, 170.0, 200.0, 289.0] | [150.0, 170.0, 210.0, 250.0, 294.0, 400.0, 500.0, 711.0]
HV 31.5A | HV 31.5A | 31.5 | 0 | [10.0, 2.34, 0.722, 0.181, 0.1, 0.055, 0.0296, 0.01] | [10.0, 2.84, 0.368, 0.164, 0.1, 0.0621, 0.0378, 0.0195, 0.01] | 0 | [95.0, 110.0, 125.0, 150.0, 165.0, 200.0, 250.0, 390.0] | [189.0, 220.0, 300.0, 350.0, 393.0, 450.0, 530.0, 700.0, 960.0]
HV 40A | HV 40A | 40 | 0 | [10.0, 1.3, 0.161, 0.1, 0.0611, 0.0399, 0.0141, 0.01] | [10.0, 2.05, 0.369, 0.198, 0.1, 0.051, 0.0298, 0.01] | 0 | [120.0, 150.0, 200.0, 223.0, 260.0, 300.0, 450.0, 532.0] | [240.0, 300.0, 400.0, 450.0, 530.0, 650.0, 800.0, 1311.0]
HV 50A | HV 50A | 50 | 0 | [10.0, 3.215, 0.597, 0.198, 0.1, 0.0378, 0.022, 0.01] | [10.0, 3.64, 0.854, 0.281, 0.1, 0.0531, 0.022, 0.01] | 0 | [150.0, 170.0, 210.0, 250.0, 294.0, 400.0, 500.0, 711.0] | [300.0, 350.0, 450.0, 550.0, 700.0, 850.0, 1200.0, 1752.0]
HV 6.3A | HV 6.3A | 6.3 | 0 | [10.0, 1.39, 0.344, 0.168, 0.1, 0.056, 0.0263, 0.01] | [10.0, 1.711, 0.516, 0.198, 0.1, 0.0634, 0.0303, 0.01] | 0 | [19.0, 19.5, 20.4, 20.8, 22.0, 25.0, 32.0, 48.0] | [38.0, 40.0, 43.0, 48.0, 53.0, 60.0, 75.0, 118.0]
HV 63A | HV 63A | 63 | 0 | [10.0, 2.84, 0.368, 0.164, 0.1, 0.0621, 0.0378, 0.0195, 0.01] | [10.0, 1.82, 0.344, 0.1, 0.0467, 0.0269, 0.01] | 0 | [189.0, 220.0, 300.0, 350.0, 393.0, 450.0, 530.0, 700.0, 961.0] | [378.0, 500.0, 700.0, 934.0, 1200.0, 1500.0, 2366.0]
HV 80A | HV 80A | 80 | 0 | [10.0, 2.05, 0.369, 0.198, 0.1, 0.051, 0.0298, 0.01] | [10.0, 4.15, 1.03, 0.198, 0.1, 0.051, 0.0172, 0.01] | 0 | [240.0, 300.0, 400.0, 450.0, 530.0, 650.0, 800.0, 1311.0] | [480.0, 550.0, 700.0, 1000.0, 1260.0, 1600.0, 2500.0, 3227.0]
Siemens NH-1-100 | Siemens NH-1-100 | 100 | [5400.0, 2000.0, 400.0, 20.0, 1.0, 0.2, 0.012, 0.004] | 0 | 0 | [150.0, 190.0, 250.0, 430.0, 900.0, 1250.0, 2700.0, 3600.0] | 0 | 0
Siemens NH-1-125 | Siemens NH-1-125 | 125 | [4800.0, 120.0, 7.0, 0.1, 0.004] | 0 | 0 | [180.0, 400.0, 740.0, 2000.0, 4250.0] | 0 | 0
Siemens NH-1-16 | Siemens NH-1-16 | 16 | [4000.0, 400.0, 2.0, 0.1, 0.04, 0.01] | 0 | 0 | [26.0, 35.0, 75.0, 150.0, 200.0, 300.0] | 0 | 0
Siemens NH-1-160 | Siemens NH-1-160 | 160 | [4800.0, 120.0, 7.0, 0.1, 0.004] | 0 | 0 | [210.0, 500.0, 900.0, 2300.0, 5000.0] | 0 | 0
Siemens NH-1-25 | Siemens NH-1-25 | 25 | [4000.0, 1000.0, 10.0, 0.2, 0.02, 0.01] | 0 | 0 | [40.0, 50.0, 100.0, 210.0, 400.0, 500.0] | 0 | 0
Siemens NH-1-50 | Siemens NH-1-50 | 50 | [4000.0, 40.0, 4.0, 1.0, 0.02, 0.01] | 0 | 0 | [86.0, 200.0, 300.0, 400.0, 1000.0, 1280.0] | 0 | 0
Siemens NH-1-63 | Siemens NH-1-63 | 63 | [4000.0, 100.0, 10.0, 2.0, 0.04, 0.01] | 0 | 0 | [100.0, 200.0, 300.0, 400.0, 1000.0, 1500.0] | 0 | 0
Siemens NH-1-80 | Siemens NH-1-80 | 80 | [4800.0, 120.0, 7.0, 0.1, 0.01] | 0 | 0 | [150.58, 250.0, 450.0, 1150.0, 2470.0] | 0 | 0
Siemens NH-2-1000 | Siemens NH-2-1000 | 1000 | [4800.0, 120.0, 7.0, 0.1, 0.004] | 0 | 0 | [1900.0, 3500.0, 8400.0, 24000.0, 52000.0] | 0 | 0
Siemens NH-2-200 | Siemens NH-2-200 | 200 | [4800.0, 120.0, 7.0, 0.1, 0.004] | 0 | 0 | [280.0, 650.0, 1200.0, 3000.0, 7000.0] | 0 | 0
Siemens NH-2-224 | Siemens NH-2-224 | 224 | [4800.0, 120.0, 7.0, 0.2, 0.04, 0.004] | 0 | 0 | [400.0, 750.0, 1453.0, 3025.0, 4315.0, 7600.0] | 0 | 0
Siemens NH-2-250 | Siemens NH-2-250 | 250 | [4800.0, 120.0, 7.0, 0.1, 0.004] | 0 | 0 | [450.0, 800.0, 1650.0, 4000.0, 8500.0] | 0 | 0
Siemens NH-2-315 | Siemens NH-2-315 | 315 | [4800.0, 120.0, 7.0, 0.1, 0.004] | 0 | 0 | [550.0, 920.0, 1900.0, 5000.0, 11000.0] | 0 | 0
Siemens NH-2-355 | Siemens NH-2-355 | 355 | [4800.0, 120.0, 6.0, 0.1, 0.004] | 0 | 0 | [650.0, 1116.27, 2350.0, 5840.0, 12790.0] | 0 | 0
Siemens NH-2-400 | Siemens NH-2-400 | 400 | [4800.0, 120.0, 7.0, 0.1, 0.004] | 0 | 0 | [720.0, 1350.0, 2800.0, 6500.0, 15000.0] | 0 | 0
Siemens NH-2-425 | Siemens NH-2-425 | 425 | [4800.0, 120.0, 7.0, 0.1, 0.004] | 0 | 0 | [850.0, 1500.0, 3050.0, 7500.0, 16500.0] | 0 | 0
Siemens NH-2-630 | Siemens NH-2-630 | 630 | [4800.0, 120.0, 7.0, 0.1, 0.004] | 0 | 0 | [1200.0, 2000.0, 4800.0, 12000.0, 26000.0] | 0 | 0

## res_bus
| vm_pu | va_degree | p_mw | q_mvar
0 | 0.98609 | -0.26787 | 0.0056018 | 0.0014039
1 | 0.98618 | -0.26599 | 0.0056191 | 0.0014083
2 | 0.98634 | -0.26287 | 0 | 0
3 | 0.9854 | -0.28118 | 0 | 0
4 | 0.98663 | -0.25725 | 0.0066136 | 0.0016575
5 | 0.98741 | -0.24208 | 0 | 0
6 | 0.98868 | -0.21743 | 0 | 0
7 | 0.98531 | -0.28309 | 0 | 0
8 | 0.98536 | -0.282 | 0 | 0
9 | 0.98529 | -0.28346 | 0.0015214 | 0.0003813
10 | 0.98527 | -0.28374 | 0.0011581 | 0.00029026
11 | 0.98513 | -0.28659 | 0.010314 | 0.002585
12 | 0.99593 | -0.077895 | 0 | 0
13 | 0.99461 | -0.10331 | 0.0036238 | 0.00090821
14 | 0.99682 | -0.060917 | 0.0059968 | 0.0015029
15 | 0.99154 | -0.16283 | 0 | 0
16 | 0.99146 | -0.16431 | 0.0012565 | 0.00031491
17 | 0.99176 | -0.15853 | 0.0011396 | 0.00028561
18 | 0.99212 | -0.15135 | 0 | 0
19 | 0.99193 | -0.15514 | 0 | 0
20 | 0.99277 | -0.13881 | 0 | 0
21 | 0.9913 | -0.16728 | 0.0074264 | 0.0018612
22 | 0.99799 | -0.038392 | 0 | 0
23 | 0.99684 | -0.060441 | 0 | 0
24 | 0.99563 | -0.08366 | 0 | 0
25 | 0.99786 | -0.041013 | 0.0045732 | 0.0011462
26 | 1 | 0 | -0.39767 | -0.10039
27 | 0.99456 | -0.10427 | 0.016319 | 0.0040899
28 | 0.99339 | -0.12692 | 0 | 0
29 | 0.99191 | -0.15557 | 0.0091755 | 0.0022996
30 | 0.99388 | -0.11748 | 0.011931 | 0.0029901
31 | 0.99226 | -0.14876 | 0 | 0
32 | 0.99206 | -0.15276 | 0 | 0
33 | 0.99259 | -0.14241 | 0.0116 | 0.0029072
34 | 0.99177 | -0.15833 | 0.011254 | 0.0028205
35 | 0.98856 | -0.21975 | 0.0066242 | 0.0016602
36 | 0.9851 | -0.28709 | 0.012286 | 0.0030792
37 | 0.98998 | -0.19232 | 0 | 0
38 | 0.99609 | -0.074845 | 0 | 0
39 | 0.99651 | -0.066728 | 0.0084571 | 0.0021195
40 | 0.9956 | -0.084209 | 0.02327 | 0.0058321
41 | 0.98526 | -0.28395 | 0.0014322 | 0.00035895
42 | 0.98522 | -0.28472 | 0.0021605 | 0.00054148
43 | 0.99217 | -0.15046 | 0.00077932 | 0.00019532
44 | 0.99219 | -0.15008 | 0.0090801 | 0.0022757
45 | 0.99405 | -0.11423 | 0.0032476 | 0.00081393
46 | 0.9913 | -0.16742 | 0.0010071 | 0.0002524
47 | 0.99184 | -0.15697 | 0 | 0
48 | 0.99169 | -0.15981 | 0.0020947 | 0.00052499
49 | 0.99073 | -0.17836 | 0.0074225 | 0.0018602
50 | 0.9978 | -0.042163 | 0.0030235 | 0.00075776
51 | 0.99873 | -0.024163 | 0.0060089 | 0.001506
52 | 0.99112 | -0.17096 | 0.0031777 | 0.0007964
53 | 0.99118 | -0.16978 | 0.0026916 | 0.00067457
54 | 0.99151 | -0.16327 | 0.0094875 | 0.0023778
55 | 0.99175 | -0.15866 | 0.0021247 | 0.0005325
56 | 0.99308 | -0.13301 | 0.03535 | 0.0088595
57 | 0.99737 | -0.050131 | 0 | 0
58 | 0.99213 | -0.15102 | 0.0066316 | 0.001662
59 | 0.99216 | -0.15033 | 0 | 0
60 | 0.98889 | -0.21349 | 0.012717 | 0.0031871
61 | 0.99081 | -0.17629 | 0.0065595 | 0.001644
62 | 0.99271 | -0.13974 | 0.0067477 | 0.0016911
63 | 0.99242 | -0.14543 | 0.0051197 | 0.0012831
64 | 0.99316 | -0.13097 | 0.0073511 | 0.0018424
65 | 0.99241 | -0.14554 | 0.0067084 | 0.0016813
66 | 0.99396 | -0.11547 | 0 | 0
67 | 0.99231 | -0.1474 | 0 | 0
68 | 0.993 | -0.13409 | 0.0066523 | 0.0016672
69 | 0.99175 | -0.15814 | 0.012858 | 0.0032224
70 | 0.99341 | -0.12662 | 0 | 0
71 | 0.99193 | -0.15521 | 0.0011418 | 0.00028616
72 | 0.99218 | -0.15028 | 0.0012493 | 0.00031311
73 | 0.99219 | -0.15016 | 0.0022458 | 0.00056285
74 | 0.99163 | -0.16088 | 0.00055862 | 0.00014
75 | 0.99163 | -0.16089 | 0.00055914 | 0.00014013
76 | 0.99248 | -0.14451 | 0.0022336 | 0.00055978
77 | 0.99271 | -0.14004 | 0.013605 | 0.0034097
78 | 0.9932 | -0.13061 | 0.001649 | 0.00041327
79 | 0.99221 | -0.14986 | 0.0089207 | 0.0022357
80 | 0.98998 | -0.19286 | 0.0020947 | 0.00052499
81 | 0.98988 | -0.19491 | 0.0020803 | 0.00052137
82 | 0.98998 | -0.1928 | 0.0020973 | 0.00052562
83 | 0.98984 | -0.19558 | 0.002078 | 0.00052078
84 | 0.98999 | -0.19273 | 0.0020947 | 0.00052499
85 | 0.98982 | -0.19604 | 0.002078 | 0.00052078
86 | 0.99034 | -0.18599 | 0.007422 | 0.0018601
87 | 0.9898 | -0.19631 | 0.0020803 | 0.00052137
88 | 0.9898 | -0.19636 | 0.00055082 | 0.00013805
89 | 0.98819 | -0.22714 | 0 | 0
90 | 0.98793 | -0.23217 | 0.012096 | 0.0030316
91 | 0.99998 | 149.9956 | 0 | 0

## res_line
| p_from_mw | q_from_mvar | p_to_mw | q_to_mvar | pl_mw | ql_mvar | i_from_ka | i_to_ka | i_ka | vm_from_pu | va_from_degree | vm_to_pu | va_to_degree | loading_percent
0 | -0.0056018 | -0.0014039 | 0.0056023 | 0.001404 | 5.0033e-07 | 8.1989e-08 | 0.0084531 | 0.008453 | 0.0084531 | 0.98609 | -0.26787 | 0.98618 | -0.26599 | 2.3223
1 | -0.011221 | -0.0028123 | 0.011223 | 0.0028132 | 1.6686e-06 | 8.6981e-07 | 0.016931 | 0.016931 | 0.016931 | 0.98618 | -0.26599 | 0.98634 | -0.26287 | 4.6515
2 | 0.028905 | 0.0072548 | -0.02888 | -0.0072391 | 2.5211e-05 | 1.5684e-05 | 0.043611 | 0.043611 | 0.043611 | 0.98634 | -0.26287 | 0.9854 | -0.28118 | 11.981
3 | -0.040128 | -0.010068 | 0.040139 | 0.010075 | 1.0755e-05 | 6.7833e-06 | 0.060542 | 0.060542 | 0.060542 | 0.98634 | -0.26287 | 0.98663 | -0.25725 | 16.6324
4 | 0.01229 | 0.0030811 | -0.012286 | -0.0030792 | 3.4626e-06 | 1.8746e-06 | 0.018559 | 0.018559 | 0.018559 | 0.9854 | -0.28118 | 0.9851 | -0.28709 | 5.0985
5 | 0.01659 | 0.004158 | -0.01659 | -0.0041576 | 6.5146e-07 | 3.8167e-07 | 0.025052 | 0.025052 | 0.025052 | 0.9854 | -0.28118 | 0.98536 | -0.282 | 6.8825
6 | -0.046752 | -0.011732 | 0.046786 | 0.011754 | 3.3849e-05 | 2.1431e-05 | 0.070516 | 0.070516 | 0.070516 | 0.98663 | -0.25725 | 0.98741 | -0.24208 | 19.3726
7 | -0.046786 | -0.011754 | 0.046841 | 0.011789 | 5.5109e-05 | 3.4891e-05 | 0.070516 | 0.070516 | 0.070516 | 0.98741 | -0.24208 | 0.98868 | -0.21743 | 19.3726
8 | -0.053466 | -0.013449 | 0.053531 | 0.01349 | 6.4233e-05 | 4.077e-05 | 0.080487 | 0.080487 | 0.080487 | 0.98868 | -0.21743 | 0.98998 | -0.19232 | 22.1118
9 | 0.006625 | 0.0016604 | -0.0066242 | -0.0016602 | 7.3301e-07 | 2.1702e-07 | 0.0099709 | 0.009971 | 0.009971 | 0.98868 | -0.21743 | 0.98856 | -0.21975 | 2.7393
10 | -0.0062726 | -0.0015714 | 0.0062729 | 0.0015715 | 3.2487e-07 | 8.4944e-08 | 0.0094727 | 0.0094726 | 0.0094727 | 0.98531 | -0.28309 | 0.98536 | -0.282 | 2.6024
11 | 0.0029537 | 0.00073997 | -0.0029537 | -0.00074003 | 5.2112e-08 | -5.5601e-08 | 0.0044606 | 0.0044606 | 0.0044606 | 0.98531 | -0.28309 | 0.98529 | -0.28346 | 1.2254
12 | 0.0033189 | 0.00083141 | -0.0033188 | -0.00083149 | 1.0374e-07 | -7.3862e-08 | 0.0050121 | 0.0050121 | 0.0050121 | 0.98531 | -0.28309 | 0.98527 | -0.28374 | 1.377
13 | 0.010317 | 0.0025861 | -0.010314 | -0.002585 | 2.2544e-06 | 1.1274e-06 | 0.015579 | 0.01558 | 0.01558 | 0.98536 | -0.282 | 0.98513 | -0.28659 | 4.2801
14 | 0.0014323 | 0.00035873 | -0.0014322 | -0.00035895 | 3.3191e-08 | -2.197e-07 | 0.002163 | 0.002163 | 0.002163 | 0.98529 | -0.28346 | 0.98526 | -0.28395 | 0.59424
15 | 0.0021607 | 0.00054123 | -0.0021605 | -0.00054148 | 1.0077e-07 | -2.569e-07 | 0.003263 | 0.0032632 | 0.0032632 | 0.98527 | -0.28374 | 0.98522 | -0.28472 | 0.89647
16 | 0.059364 | 0.014947 | -0.059292 | -0.014901 | 7.2024e-05 | 4.5778e-05 | 0.088719 | 0.088719 | 0.088719 | 0.99593 | -0.077895 | 0.99461 | -0.10331 | 24.3735
17 | -0.059364 | -0.014947 | 0.059412 | 0.014978 | 4.8228e-05 | 3.0653e-05 | 0.088719 | 0.088719 | 0.088719 | 0.99593 | -0.077895 | 0.99682 | -0.060917 | 24.3734
18 | 0.055668 | 0.013993 | -0.055639 | -0.013975 | 2.9011e-05 | 1.8422e-05 | 0.083298 | 0.083298 | 0.083298 | 0.99461 | -0.10331 | 0.99405 | -0.11423 | 22.8841
19 | -0.065409 | -0.016481 | 0.06541 | 0.016482 | 1.4904e-06 | 9.484e-07 | 0.097671 | 0.097671 | 0.097671 | 0.99682 | -0.060917 | 0.99684 | -0.060441 | 26.8327
20 | 0.0081353 | 0.0020388 | -0.0081347 | -0.0020386 | 5.7404e-07 | 2.3493e-07 | 0.012209 | 0.012209 | 0.012209 | 0.99154 | -0.16283 | 0.99146 | -0.16431 | 3.3541
21 | -0.0081353 | -0.0020388 | 0.0081369 | 0.0020395 | 1.6661e-06 | 6.8175e-07 | 0.012209 | 0.012209 | 0.012209 | 0.99154 | -0.16283 | 0.99176 | -0.15853 | 3.354
22 | 0.0068782 | 0.0017237 | -0.0068772 | -0.0017233 | 1.0203e-06 | 3.2378e-07 | 0.010323 | 0.010323 | 0.010323 | 0.99146 | -0.16431 | 0.9913 | -0.16742 | 2.836
23 | -0.0092765 | -0.0023251 | 0.0092772 | 0.0023254 | 6.865e-07 | 3.1741e-07 | 0.013918 | 0.013918 | 0.013918 | 0.99176 | -0.15853 | 0.99184 | -0.15697 | 3.8237
24 | 0.0032138 | 0.00080337 | -0.0032133 | -0.00080386 | 5.7841e-07 | -4.8712e-07 | 0.0048195 | 0.0048198 | 0.0048198 | 0.99212 | -0.15135 | 0.99193 | -0.15514 | 1.3241
25 | -0.040697 | -0.010219 | 0.040722 | 0.010234 | 2.4376e-05 | 1.5375e-05 | 0.061046 | 0.061046 | 0.061046 | 0.99212 | -0.15135 | 0.99277 | -0.13881 | 16.7709
26 | 0.037484 | 0.0094155 | -0.037455 | -0.0093976 | 2.8462e-05 | 1.7906e-05 | 0.056227 | 0.056227 | 0.056227 | 0.99212 | -0.15135 | 0.9913 | -0.16728 | 15.4469
27 | 0.0032133 | 0.00080386 | -0.0032125 | -0.00080446 | 7.1427e-07 | -6.0092e-07 | 0.0048198 | 0.0048202 | 0.0048202 | 0.99193 | -0.15514 | 0.99169 | -0.15981 | 1.3242
28 | 0.0091828 | 0.0023029 | -0.0091755 | -0.0022996 | 7.3341e-06 | 3.3602e-06 | 0.013764 | 0.013765 | 0.013765 | 0.99277 | -0.13881 | 0.99191 | -0.15557 | 3.7815
29 | -0.049905 | -0.012537 | 0.049933 | 0.012555 | 2.8335e-05 | 1.796e-05 | 0.07481 | 0.07481 | 0.07481 | 0.99277 | -0.13881 | 0.99339 | -0.12692 | 20.5522
30 | 0.030029 | 0.0075364 | -0.030013 | -0.0075265 | 1.5858e-05 | 9.8809e-06 | 0.045079 | 0.045079 | 0.045079 | 0.9913 | -0.16728 | 0.99073 | -0.17836 | 12.3844
31 | 0.13199 | 0.033339 | -0.13186 | -0.033249 | 0.00013931 | 8.9036e-05 | 0.1969 | 0.1969 | 0.1969 | 0.99799 | -0.038392 | 0.99684 | -0.060441 | 54.0923
32 | 0.080007 | 0.020199 | -0.079834 | -0.020089 | 0.0001731 | 0.00011036 | 0.11934 | 0.11934 | 0.11934 | 0.99799 | -0.038392 | 0.99563 | -0.08366 | 32.7866
33 | 0.0075978 | 0.0019041 | -0.0075969 | -0.0019037 | 9.4856e-07 | 3.4957e-07 | 0.011328 | 0.011328 | 0.011328 | 0.99799 | -0.038392 | 0.99786 | -0.041013 | 3.1122
34 | -0.2196 | -0.055442 | 0.22 | 0.0557 | 0.00040471 | 0.00025849 | 0.32757 | 0.32757 | 0.32757 | 0.99799 | -0.038392 | 1 | 0 | 44.9955
35 | 0.066445 | 0.016768 | -0.066306 | -0.016679 | 0.00013914 | 8.8559e-05 | 0.099225 | 0.099225 | 0.099225 | 0.99684 | -0.060441 | 0.99456 | -0.10427 | 27.2597
36 | 0.079834 | 0.020089 | -0.079705 | -0.020007 | 0.0001288 | 8.2119e-05 | 0.11934 | 0.11934 | 0.11934 | 0.99563 | -0.08366 | 0.99388 | -0.11748 | 32.7866
37 | 0.0030236 | 0.00075758 | -0.0030235 | -0.00075776 | 1.657e-07 | -1.7786e-07 | 0.0045088 | 0.0045089 | 0.0045089 | 0.99786 | -0.041013 | 0.9978 | -0.042163 | 1.2387
38 | 0.17602 | 0.044692 | -0.17581 | -0.044561 | 0.0002044 | 0.0001304 | 0.26212 | 0.26212 | 0.26212 | 1 | 0 | 0.99873 | -0.024163 | 36.0055
39 | 0.049987 | 0.012589 | -0.049933 | -0.012555 | 5.4079e-05 | 3.4277e-05 | 0.07481 | 0.07481 | 0.07481 | 0.99456 | -0.10427 | 0.99339 | -0.12692 | 20.5522
40 | 0.067774 | 0.017017 | -0.067724 | -0.016985 | 5.0176e-05 | 3.1945e-05 | 0.10148 | 0.10148 | 0.10148 | 0.99388 | -0.11748 | 0.99308 | -0.13301 | 27.8793
41 | 0.020753 | 0.0052051 | -0.020749 | -0.0052027 | 3.9545e-06 | 2.3903e-06 | 0.031123 | 0.031123 | 0.031123 | 0.99226 | -0.14876 | 0.99206 | -0.15276 | 8.5504
42 | -0.020753 | -0.0052051 | 0.02076 | 0.0052089 | 6.281e-06 | 3.7964e-06 | 0.031123 | 0.031123 | 0.031123 | 0.99226 | -0.14876 | 0.99259 | -0.14241 | 8.5504
43 | 0.020749 | 0.0052027 | -0.020744 | -0.0051994 | 5.5132e-06 | 3.3326e-06 | 0.031123 | 0.031123 | 0.031123 | 0.99206 | -0.15276 | 0.99177 | -0.15833 | 8.5504
44 | -0.032359 | -0.0081161 | 0.032374 | 0.0081251 | 1.4504e-05 | 9.07e-06 | 0.048513 | 0.048513 | 0.048513 | 0.99259 | -0.14241 | 0.99308 | -0.13301 | 13.3277
45 | 0.0094897 | 0.0023788 | -0.0094875 | -0.0023778 | 2.231e-06 | 1.0492e-06 | 0.014238 | 0.014238 | 0.014238 | 0.99177 | -0.15833 | 0.99151 | -0.16327 | 3.9116
46 | 0.024849 | 0.0062399 | -0.024824 | -0.0062245 | 2.508e-05 | 1.5435e-05 | 0.037354 | 0.037354 | 0.037354 | 0.98998 | -0.19232 | 0.98889 | -0.21349 | 10.2622
47 | -0.078379 | -0.01973 | 0.07844 | 0.019768 | 6.0101e-05 | 3.8316e-05 | 0.11784 | 0.11784 | 0.11784 | 0.98998 | -0.19232 | 0.99081 | -0.17629 | 32.3739
48 | -0.023281 | -0.0058384 | 0.02329 | 0.0058439 | 9.0093e-06 | 5.5073e-06 | 0.034779 | 0.034779 | 0.034779 | 0.99609 | -0.074845 | 0.99651 | -0.066728 | 9.5547
49 | 0.023281 | 0.0058384 | -0.02327 | -0.0058321 | 1.0386e-05 | 6.3491e-06 | 0.034779 | 0.034779 | 0.034779 | 0.99609 | -0.074845 | 0.9956 | -0.084209 | 9.5548
50 | -0.031747 | -0.0079635 | 0.031772 | 0.0079792 | 2.514e-05 | 1.5701e-05 | 0.047408 | 0.047407 | 0.047408 | 0.99651 | -0.066728 | 0.99737 | -0.050131 | 13.024
51 | -0.00077932 | -0.00019532 | 0.00077933 | 0.00019496 | 1.4354e-08 | -3.5274e-07 | 0.0011688 | 0.0011687 | 0.0011688 | 0.99217 | -0.15046 | 0.99219 | -0.15008 | 0.3211
52 | -0.0098594 | -0.0024706 | 0.0098595 | 0.0024707 | 1.0043e-07 | 4.8454e-08 | 0.014786 | 0.014786 | 0.014786 | 0.99219 | -0.15008 | 0.99221 | -0.14986 | 4.0622
53 | 0.052391 | 0.013161 | -0.05236 | -0.013141 | 3.0971e-05 | 1.9648e-05 | 0.078437 | 0.078437 | 0.078437 | 0.99405 | -0.11423 | 0.99341 | -0.12662 | 21.5485
54 | 0.0058701 | 0.0014709 | -0.0058694 | -0.0014708 | 6.5826e-07 | 1.2985e-07 | 0.0088114 | 0.0088115 | 0.0088115 | 0.9913 | -0.16742 | 0.99118 | -0.16978 | 2.4207
55 | -0.011402 | -0.0028575 | 0.011403 | 0.002858 | 9.5776e-07 | 5.0031e-07 | 0.017106 | 0.017106 | 0.017106 | 0.99184 | -0.15697 | 0.99193 | -0.15521 | 4.6995
56 | 0.0021249 | 0.00053203 | -0.0021247 | -0.0005325 | 1.7027e-07 | -4.6763e-07 | 0.0031877 | 0.0031879 | 0.0031879 | 0.99184 | -0.15697 | 0.99175 | -0.15866 | 0.87579
57 | 0.0011178 | 0.00027947 | -0.0011178 | -0.00028013 | 5.6924e-08 | -6.5981e-07 | 0.001677 | 0.0016773 | 0.0016773 | 0.99169 | -0.15981 | 0.99163 | -0.16088 | 0.46079
58 | 0.02259 | 0.0056663 | -0.022582 | -0.0056612 | 8.2169e-06 | 5.0138e-06 | 0.033931 | 0.033931 | 0.033931 | 0.99073 | -0.17836 | 0.99034 | -0.18599 | 9.3217
59 | 0.1698 | 0.043055 | -0.16959 | -0.04292 | 0.00021166 | 0.000135 | 0.25317 | 0.25317 | 0.25317 | 0.99873 | -0.024163 | 0.99737 | -0.050131 | 34.7758
60 | -0.0031777 | -0.0007964 | 0.0031778 | 0.00079624 | 1.7896e-07 | -1.557e-07 | 0.0047708 | 0.0047707 | 0.0047708 | 0.99112 | -0.17096 | 0.99118 | -0.16978 | 1.3107
61 | 0.13782 | 0.034941 | -0.13739 | -0.034665 | 0.00043135 | 0.00027571 | 0.20576 | 0.20576 | 0.20576 | 0.99737 | -0.050131 | 0.99396 | -0.11547 | 56.5276
62 | -0.0066316 | -0.001662 | 0.0066318 | 0.0016621 | 2.1756e-07 | 6.3504e-08 | 0.0099463 | 0.0099462 | 0.0099463 | 0.99213 | -0.15102 | 0.99216 | -0.15033 | 2.7325
63 | -0.0066318 | -0.0016621 | 0.0066328 | 0.0016624 | 9.2636e-07 | 2.7033e-07 | 0.0099462 | 0.0099461 | 0.0099462 | 0.99216 | -0.15033 | 0.99231 | -0.1474 | 2.7325
64 | 0.012107 | 0.0030374 | -0.012099 | -0.0030332 | 7.8724e-06 | 4.2275e-06 | 0.018219 | 0.01822 | 0.01822 | 0.98889 | -0.21349 | 0.98819 | -0.22714 | 5.0054
65 | -0.084999 | -0.021412 | 0.085073 | 0.021459 | 7.3859e-05 | 4.7114e-05 | 0.12769 | 0.12769 | 0.12769 | 0.99081 | -0.17629 | 0.99175 | -0.15814 | 35.0802
66 | 0.018467 | 0.00463 | -0.018462 | -0.004627 | 5.0033e-06 | 2.9771e-06 | 0.027681 | 0.027681 | 0.027681 | 0.99271 | -0.13974 | 0.99242 | -0.14543 | 7.6047
67 | -0.025214 | -0.0063211 | 0.025225 | 0.0063276 | 1.054e-05 | 6.4911e-06 | 0.037795 | 0.037795 | 0.037795 | 0.99271 | -0.13974 | 0.99316 | -0.13097 | 10.3833
68 | 0.013342 | 0.0033439 | -0.013342 | -0.0033438 | 7.3282e-08 | 4.0591e-08 | 0.020005 | 0.020005 | 0.020005 | 0.99242 | -0.14543 | 0.99241 | -0.14554 | 5.4958
69 | -0.032576 | -0.0081699 | 0.0326 | 0.008185 | 2.4087e-05 | 1.5066e-05 | 0.048809 | 0.048809 | 0.048809 | 0.99316 | -0.13097 | 0.99396 | -0.11547 | 13.4091
70 | 0.0066333 | 0.0016625 | -0.0066328 | -0.0016624 | 5.8517e-07 | 1.7071e-07 | 0.009946 | 0.0099461 | 0.0099461 | 0.99241 | -0.14554 | 0.99231 | -0.1474 | 2.7325
71 | 0.10479 | 0.02648 | -0.1047 | -0.026421 | 9.3445e-05 | 5.9674e-05 | 0.15695 | 0.15695 | 0.15695 | 0.99396 | -0.11547 | 0.993 | -0.13409 | 43.1186
72 | 0.098043 | 0.024753 | -0.09793 | -0.024681 | 0.0001128 | 7.2013e-05 | 0.14698 | 0.14698 | 0.14698 | 0.993 | -0.13409 | 0.99175 | -0.15814 | 40.38
73 | 0.02045 | 0.0051323 | -0.020446 | -0.00513 | 3.8878e-06 | 2.3452e-06 | 0.030635 | 0.030635 | 0.030635 | 0.99341 | -0.12662 | 0.9932 | -0.13061 | 8.4162
74 | 0.03191 | 0.0080088 | -0.03189 | -0.007996 | 2.0401e-05 | 1.2748e-05 | 0.047802 | 0.047802 | 0.047802 | 0.99341 | -0.12662 | 0.99271 | -0.14004 | 13.1324
75 | -0.012545 | -0.0031441 | 0.012548 | 0.0031457 | 2.9464e-06 | 1.5992e-06 | 0.018819 | 0.018819 | 0.018819 | 0.99193 | -0.15521 | 0.99218 | -0.15028 | 5.17
76 | -0.013797 | -0.0034588 | 0.013797 | 0.0034589 | 8.1998e-08 | 4.5883e-08 | 0.020692 | 0.020692 | 0.020692 | 0.99218 | -0.15028 | 0.99219 | -0.15016 | 5.6847
77 | -0.016043 | -0.0040217 | 0.016047 | 0.0040242 | 4.3154e-06 | 2.5051e-06 | 0.02406 | 0.02406 | 0.02406 | 0.99219 | -0.15016 | 0.99248 | -0.14451 | 6.61
78 | 0.00055914 | 0.00014012 | -0.00055914 | -0.00014013 | 2.0534e-10 | -9.9031e-09 | 0.00083902 | 0.00083902 | 0.00083902 | 0.99163 | -0.16088 | 0.99163 | -0.16089 | 0.2305
79 | -0.018281 | -0.004584 | 0.018285 | 0.0045863 | 3.9016e-06 | 2.318e-06 | 0.027409 | 0.027409 | 0.027409 | 0.99248 | -0.14451 | 0.99271 | -0.14004 | 7.53
80 | 0.018797 | 0.0047167 | -0.01878 | -0.0047064 | 1.7242e-05 | 1.0286e-05 | 0.028164 | 0.028165 | 0.028165 | 0.9932 | -0.13061 | 0.99221 | -0.14986 | 7.7376
81 | 0.0088685 | 0.0022227 | -0.0088677 | -0.0022223 | 8.6381e-07 | 3.8617e-07 | 0.01333 | 0.01333 | 0.01333 | 0.98998 | -0.19286 | 0.98988 | -0.19491 | 3.6621
82 | -0.010963 | -0.0027477 | 0.010963 | 0.0027477 | 3.2293e-08 | 1.659e-08 | 0.016479 | 0.016479 | 0.016479 | 0.98998 | -0.19286 | 0.98998 | -0.1928 | 4.5271
83 | 0.0067874 | 0.0017009 | -0.0067872 | -0.0017009 | 2.1702e-07 | 6.743e-08 | 0.010203 | 0.010203 | 0.010203 | 0.98988 | -0.19491 | 0.98984 | -0.19558 | 2.803
84 | -0.013061 | -0.0032733 | 0.013061 | 0.0032733 | 4.583e-08 | 2.5254e-08 | 0.019631 | 0.019631 | 0.019631 | 0.98998 | -0.1928 | 0.98999 | -0.19273 | 5.3931
85 | 0.0047092 | 0.0011801 | -0.0047091 | -0.0011801 | 1.0443e-07 | -4.5901e-09 | 0.0070792 | 0.0070792 | 0.0070792 | 0.98984 | -0.19558 | 0.98982 | -0.19604 | 1.9448
86 | -0.015155 | -0.0037983 | 0.01516 | 0.0038011 | 4.866e-06 | 2.7926e-06 | 0.022779 | 0.022779 | 0.022779 | 0.98999 | -0.19273 | 0.99034 | -0.18599 | 6.2581
87 | 0.0026311 | 0.0006593 | -0.0026311 | -0.00065935 | 3.2616e-08 | -5.058e-08 | 0.0039554 | 0.0039554 | 0.0039554 | 0.98982 | -0.19604 | 0.9898 | -0.19631 | 1.0867
88 | 0.00055082 | 0.00013798 | -0.00055082 | -0.00013805 | 1.4293e-09 | -7.0531e-08 | 0.00082804 | 0.00082807 | 0.00082807 | 0.9898 | -0.19631 | 0.9898 | -0.19636 | 0.22749
89 | 0.012099 | 0.0030332 | -0.012096 | -0.0030316 | 2.901e-06 | 1.5582e-06 | 0.01822 | 0.01822 | 0.01822 | 0.98819 | -0.22714 | 0.98793 | -0.23217 | 5.0054

## res_trafo
| p_hv_mw | q_hv_mvar | p_lv_mw | q_lv_mvar | pl_mw | ql_mvar | i_hv_ka | i_lv_ka | vm_hv_pu | va_hv_degree | vm_lv_pu | va_lv_degree | loading_percent
0 | -1.2729e-15 | -1.3162e-15 | 0.00165 | 1.2699e-07 | 0.00165 | 1.2699e-07 | 5.2857e-17 | 0.0023815 | 0.99998 | 149.9956 | 1 | 0 | 0.2619

## res_ext_grid
| p_mw | q_mvar
0 | 0.39767 | 0.10039

## res_load
| p_mw | q_mvar
0 | 0.0056018 | 0.0014039
1 | 0.0056191 | 0.0014083
2 | 0.0066136 | 0.0016575
3 | 0.0015214 | 0.0003813
4 | 0.0011581 | 0.00029026
5 | 0.010314 | 0.002585
6 | 0.0036238 | 0.00090821
7 | 0.0059968 | 0.0015029
8 | 0.0012565 | 0.00031491
9 | 0.0011396 | 0.00028561
10 | 0.0074264 | 0.0018612
11 | 0.0045732 | 0.0011462
12 | 0.016319 | 0.0040899
13 | 0.0091755 | 0.0022996
14 | 0.011931 | 0.0029901
15 | 0.0116 | 0.0029072
16 | 0.011254 | 0.0028205
17 | 0.0066242 | 0.0016602
18 | 0.012286 | 0.0030792
19 | 0.0084571 | 0.0021195
20 | 0.02327 | 0.0058321
21 | 0.0014322 | 0.00035895
22 | 0.0021605 | 0.00054148
23 | 0.00077932 | 0.00019532
24 | 0.0090801 | 0.0022757
25 | 0.0032476 | 0.00081393
26 | 0.0010071 | 0.0002524
27 | 0.0020947 | 0.00052499
28 | 0.0074225 | 0.0018602
29 | 0.0030235 | 0.00075776
30 | 0.0060089 | 0.001506
31 | 0.0031777 | 0.0007964
32 | 0.0026916 | 0.00067457
33 | 0.0094875 | 0.0023778
34 | 0.0021247 | 0.0005325
35 | 0.03535 | 0.0088595
36 | 0.0066316 | 0.001662
37 | 0.012717 | 0.0031871
38 | 0.0065595 | 0.001644
39 | 0.0067477 | 0.0016911
40 | 0.0051197 | 0.0012831
41 | 0.0073511 | 0.0018424
42 | 0.0067084 | 0.0016813
43 | 0.0066523 | 0.0016672
44 | 0.012858 | 0.0032224
45 | 0.0011418 | 0.00028616
46 | 0.0012493 | 0.00031311
47 | 0.0022458 | 0.00056285
48 | 0.00055862 | 0.00014
49 | 0.00055914 | 0.00014013
50 | 0.0022336 | 0.00055978
51 | 0.013605 | 0.0034097
52 | 0.001649 | 0.00041327
53 | 0.0089207 | 0.0022357
54 | 0.0020947 | 0.00052499
55 | 0.0020803 | 0.00052137
56 | 0.0020973 | 0.00052562
57 | 0.002078 | 0.00052078
58 | 0.0020947 | 0.00052499
59 | 0.002078 | 0.00052078
60 | 0.007422 | 0.0018601
61 | 0.0020803 | 0.00052137
62 | 0.00055082 | 0.00013805
63 | 0.012096 | 0.0030316

## dtypes
| element | column | dtype
0 | bus | name | object
1 | bus | vn_kv | float64
2 | bus | type | object
3 | bus | zone | object
4 | bus | in_service | bool
5 | load | name | object
6 | load | bus | uint32
7 | load | p_mw | float64
8 | load | q_mvar | float64
9 | load | const_z_percent | float64
10 | load | const_i_percent | float64
11 | load | sn_mva | float64
12 | load | scaling | float64
13 | load | in_service | bool
14 | load | type | object
15 | ext_grid | name | object
16 | ext_grid | bus | uint32
17 | ext_grid | vm_pu | float64
18 | ext_grid | va_degree | float64
19 | ext_grid | slack_weight | float64
20 | ext_grid | in_service | bool
21 | line | name | object
22 | line | std_type | object
23 | line | from_bus | uint32
24 | line | to_bus | uint32
25 | line | length_km | float64
26 | line | r_ohm_per_km | float64
27 | line | x_ohm_per_km | float64
28 | line | c_nf_per_km | float64
29 | line | g_us_per_km | float64
30 | line | max_i_ka | float64
31 | line | df | float64
32 | line | parallel | uint32
33 | line | type | object
34 | line | in_service | bool
35 | trafo | name | object
36 | trafo | std_type | object
37 | trafo | hv_bus | uint32
38 | trafo | lv_bus | uint32
39 | trafo | sn_mva | float64
40 | trafo | vn_hv_kv | float64
41 | trafo | vn_lv_kv | float64
42 | trafo | vk_percent | float64
43 | trafo | vkr_percent | float64
44 | trafo | pfe_kw | float64
45 | trafo | i0_percent | float64
46 | trafo | shift_degree | float64
47 | trafo | tap_side | object
48 | trafo | tap_neutral | int32
49 | trafo | tap_min | int32
50 | trafo | tap_max | int32
51 | trafo | tap_step_percent | float64
52 | trafo | tap_step_degree | float64
53 | trafo | tap_pos | int32
54 | trafo | tap_phase_shifter | bool
55 | trafo | parallel | uint32
56 | trafo | df | float64
57 | trafo | in_service | bool
58 | line_geodata | coords | object
59 | bus_geodata | x | float64
60 | bus_geodata | y | float64
61 | bus_geodata | coords | object
62 | res_bus | vm_pu | float64
63 | res_bus | va_degree | float64
64 | res_bus | p_mw | float64
65 | res_bus | q_mvar | float64
66 | res_line | p_from_mw | float64
67 | res_line | q_from_mvar | float64
68 | res_line | p_to_mw | float64
69 | res_line | q_to_mvar | float64
70 | res_line | pl_mw | float64
71 | res_line | ql_mvar | float64
72 | res_line | i_from_ka | float64
73 | res_line | i_to_ka | float64
74 | res_line | i_ka | float64
75 | res_line | vm_from_pu | float64
76 | res_line | va_from_degree | float64
77 | res_line | vm_to_pu | float64
78 | res_line | va_to_degree | float64
79 | res_line | loading_percent | float64
80 | res_trafo | p_hv_mw | float64
81 | res_trafo | q_hv_mvar | float64
82 | res_trafo | p_lv_mw | float64
83 | res_trafo | q_lv_mvar | float64
84 | res_trafo | pl_mw | float64
85 | res_trafo | ql_mvar | float64
86 | res_trafo | i_hv_ka | float64
87 | res_trafo | i_lv_ka | float64
88 | res_trafo | vm_hv_pu | float64
89 | res_trafo | va_hv_degree | float64
90 | res_trafo | vm_lv_pu | float64
91 | res_trafo | va_lv_degree | float64
92 | res_trafo | loading_percent | float64
93 | res_ext_grid | p_mw | float64
94 | res_ext_grid | q_mvar | float64
95 | res_load | p_mw | float64
96 | res_load | q_mvar | float64

## parameters
| version | format_version | converged | OPF_converged | name | f_hz | sn_mva
0 | 2.14.6 | 2.14.0 | TRUE | FALSE |  | 50 | 1