## bus
| name | vn_kv | type | zone | in_service
0 | bus_LV_261-33_0_4_node_0 | 0.4 | n |  | TRUE
1 | bus_LV_261-33_0_4_node_1 | 0.4 | n |  | TRUE
2 | bus_LV_261-33_0_4_node_3 | 0.4 | n |  | TRUE
3 | bus_LV_261-33_0_4_node_30 | 0.4 | n |  | TRUE
4 | bus_LV_261-33_0_4_node_9 | 0.4 | n |  | TRUE
5 | bus_LV_261-33_0_4_node_4 | 0.4 | n |  | TRUE
6 | bus_LV_261-33_0_4_node_29 | 0.4 | n |  | TRUE
7 | bus_LV_261-33_0_4_node_59 | 0.4 | n |  | TRUE
8 | bus_LV_261-33_0_4_node_5 | 0.4 | n |  | TRUE
9 | bus_LV_261-33_0_4_node_8 | 0.4 | n |  | TRUE
10 | bus_LV_261-33_0_4_node_7 | 0.4 | n |  | TRUE
11 | bus_LV_261-33_0_4_node_10 | 0.4 | n |  | TRUE
12 | bus_LV_261-33_0_4_node_55 | 0.4 | n |  | TRUE
13 | bus_LV_261-33_0_4_node_65 | 0.4 | n |  | TRUE
14 | bus_LV_261-33_0_4_node_18 | 0.4 | n |  | TRUE
15 | bus_LV_261-33_0_4_node_60 | 0.4 | n |  | TRUE
16 | bus_LV_261-33_0_4_node_38 | 0.4 | n |  | TRUE
17 | bus_LV_261-33_0_4_node_11 | 0.4 | n |  | TRUE
18 | bus_LV_261-33_0_4_node_31 | 0.4 | n |  | TRUE
19 | bus_LV_261-33_0_4_node_13 | 0.4 | n |  | TRUE
20 | bus_LV_261-33_0_4_node_73 | 0.4 | n |  | TRUE
21 | bus_LV_261-33_0_4_node_72 | 0.4 | n |  | TRUE
22 | bus_LV_261-33_0_4_node_15 | 0.4 | n |  | TRUE
23 | bus_LV_261-33_0_4_node_95 | 0.4 | n |  | TRUE
24 | bus_LV_261-33_0_4_node_20 | 0.4 | n |  | TRUE
25 | bus_LV_261-33_0_4_node_16 | 0.4 | n |  | TRUE
26 | bus_LV_261-33_0_4_node_43 | 0.4 | n |  | TRUE
27 | bus_LV_261-33_0_4_node_40 | 0.4 | n |  | TRUE
28 | bus_LV_261-33_0_4_node_17 | 0.4 | n |  | TRUE
29 | bus_LV_261-33_0_4_node_69 | 0.4 | n |  | TRUE
30 | bus_LV_261-33_0_4_node_66 | 0.4 | n |  | TRUE
31 | bus_LV_261-33_0_4_node_34 | 0.4 | n |  | TRUE
32 | bus_LV_261-33_0_4_node_33 | 0.4 | n |  | TRUE
33 | bus_LV_261-33_0_4_node_23 | 0.4 | n |  | TRUE
34 | bus_LV_261-33_0_4_node_48 | 0.4 | n |  | TRUE
35 | bus_LV_261-33_0_4_node_28 | 0.4 | n |  | TRUE
36 | bus_LV_261-33_0_4_node_24 | 0.4 | n |  | TRUE
37 | bus_LV_261-33_0_4_node_25 | 0.4 | n |  | TRUE
38 | bus_LV_261-33_0_4_node_94 | 0.4 | n |  | TRUE
39 | bus_LV_261-33_0_4_node_54 | 0.4 | n |  | TRUE
40 | bus_LV_261-33_0_4_node_26 | 0.4 | n |  | TRUE
41 | bus_LV_261-33_0_4_node_47 | 0.4 | n |  | TRUE
42 | bus_LV_261-33_0_4_node_46 | 0.4 | n |  | TRUE
43 | bus_LV_261-33_0_4_node_27 | 0.4 | n |  | TRUE
44 | bus_LV_261-33_0_4_node_45 | 0.4 | n |  | TRUE
45 | bus_LV_261-33_0_4_node_80 | 0.4 | n |  | TRUE
46 | bus_LV_261-33_0_4_node_77 | 0.4 | n |  | TRUE
47 | bus_LV_261-33_0_4_node_56 | 0.4 | n |  | TRUE
48 | bus_LV_261-33_0_4_node_81 | 0.4 | n |  | TRUE
49 | bus_LV_261-33_0_4_node_42 | 0.4 | n |  | TRUE
50 | bus_LV_261-33_0_4_node_36 | 0.4 | n |  | TRUE
51 | bus_LV_261-33_0_4_node_37 | 0.4 | n |  | TRUE
52 | bus_LV_261-33_0_4_node_35 | 0.4 | n |  | TRUE
53 | bus_LV_261-33_0_4_node_32 | 0.4 | n |  | TRUE
54 | bus_LV_261-33_0_4_node_74 | 0.4 | n |  | TRUE
55 | bus_LV_261-33_0_4_node_71 | 0.4 | n |  | TRUE
56 | bus_LV_261-33_0_4_node_44 | 0.4 | n |  | TRUE
57 | bus_LV_261-33_0_4_node_41 | 0.4 | n |  | TRUE
58 | bus_LV_261-33_0_4_node_67 | 0.4 | n |  | TRUE
59 | bus_LV_261-33_0_4_node_62 | 0.4 | n |  | TRUE
60 | bus_LV_261-33_0_4_node_61 | 0.4 | n |  | TRUE
61 | bus_LV_261-33_0_4_node_64 | 0.4 | n |  | TRUE
62 | bus_LV_261-33_0_4_node_63 | 0.4 | n |  | TRUE
63 | bus_LV_261-33_0_4_node_53 | 0.4 | n |  | TRUE
64 | bus_LV_261-33_0_4_node_82 | 0.4 | n |  | TRUE
65 | bus_LV_261-33_0_4_node_78 | 0.4 | n |  | TRUE
66 | bus_LV_261-33_0_4_node_50 | 0.4 | n |  | TRUE
67 | bus_LV_261-33_0_4_node_49 | 0.4 | n |  | TRUE
68 | bus_LV_261-33_0_4_node_39 | 0.4 | n |  | TRUE
69 | bus_LV_261-33_0_4_node_75 | 0.4 | n |  | TRUE
70 | bus_LV_261-33_0_4_node_76 | 0.4 | n |  | TRUE
71 | bus_LV_261-33_0_4_node_52 | 0.4 | n |  | TRUE
72 | bus_LV_261-33_0_4_node_51 | 0.4 | n |  | TRUE
73 | bus_LV_261-33_0_4_node_57 | 0.4 | n |  | TRUE
74 | bus_LV_261-33_0_4_node_58 | 0.4 | n |  | TRUE
75 | bus_LV_261-33_0_4_node_79 | 0.4 | n |  | TRUE
76 | bus_LV_261-33_0_4_node_68 | 0.4 | n |  | TRUE
77 | bus_LV_261-33_0_4_node_70 | 0.4 | n |  | TRUE
78 | bus_LV_261-33_0_4_node_91 | 0.4 | n |  | TRUE
79 | bus_LV_261-33_0_4_node_90 | 0.4 | n |  | TRUE
80 | bus_LV_261-33_0_4_node_92 | 0.4 | n |  | TRUE
81 | bus_LV_261-33_0_4_node_93 | 0.4 | n |  | TRUE
82 | bus_LV_261-33_0_4_node_83 | 0.4 | n |  | TRUE
83 | bus_LV_261-33_0_4_node_84 | 0.4 | n |  | TRUE
84 | bus_LV_261-33_0_4_node_85 | 0.4 | n |  | TRUE
85 | bus_LV_261-33_0_4_node_86 | 0.4 | n |  | TRUE
86 | bus_LV_261-33_0_4_node_87 | 0.4 | n |  | TRUE
87 | bus_LV_261-33_0_4_node_88 | 0.4 | n |  | TRUE
88 | bus_LV_261-33_0_4_node_89 | 0.4 | n |  | TRUE
89 | bus_MV_389_0_node_165 | 20 | n |  | TRUE

## load
| name | bus | p_mw | q_mvar | const_z_percent | const_i_percent | sn_mva | scaling | in_service | type
0 | LV_261-33_0_4_load_0 | 0 | 0.023703 | 0.0059406 | 0 | 0 |  | 1 | TRUE | wye
1 | LV_261-33_0_4_load_1 | 1 | 0.036562 | 0.0091633 | 0 | 0 |  | 1 | TRUE | wye
2 | LV_261-33_0_4_load_30 | 3 | 0.027466 | 0.0068837 | 0 | 0 |  | 1 | TRUE | wye
3 | LV_261-33_0_4_load_59 | 7 | 0.00074707 | 0.00018723 | 0 | 0 |  | 1 | TRUE | wye
4 | LV_261-33_0_4_load_55 | 12 | 0.0083581 | 0.0020947 | 0 | 0 |  | 1 | TRUE | wye
5 | LV_261-33_0_4_load_65 | 13 | 0.0006685 | 0.00016754 | 0 | 0 |  | 1 | TRUE | wye
6 | LV_261-33_0_4_load_60 | 15 | 0.018265 | 0.0045777 | 0 | 0 |  | 1 | TRUE | wye
7 | LV_261-33_0_4_load_38 | 16 | 0.0033823 | 0.00084768 | 0 | 0 |  | 1 | TRUE | wye
8 | LV_261-33_0_4_load_31 | 18 | 0.0031954 | 0.00080084 | 0 | 0 |  | 1 | TRUE | wye
9 | LV_261-33_0_4_load_72 | 21 | 0.0010754 | 0.00026953 | 0 | 0 |  | 1 | TRUE | wye
10 | LV_261-33_0_4_load_95 | 23 | 0.0075415 | 0.0018901 | 0 | 0 |  | 1 | TRUE | wye
11 | LV_261-33_0_4_load_43 | 26 | 0.0090067 | 0.0022573 | 0 | 0 |  | 1 | TRUE | wye
12 | LV_261-33_0_4_load_40 | 27 | 0.0038582 | 0.00096695 | 0 | 0 |  | 1 | TRUE | wye
13 | LV_261-33_0_4_load_69 | 29 | 0.0054375 | 0.0013628 | 0 | 0 |  | 1 | TRUE | wye
14 | LV_261-33_0_4_load_66 | 30 | 0.0036362 | 0.00091133 | 0 | 0 |  | 1 | TRUE | wye
15 | LV_261-33_0_4_load_34 | 31 | 0.0060751 | 0.0015226 | 0 | 0 |  | 1 | TRUE | wye
16 | LV_261-33_0_4_load_33 | 32 | 0.016581 | 0.0041555 | 0 | 0 |  | 1 | TRUE | wye
17 | LV_261-33_0_4_load_48 | 34 | 0.010668 | 0.0026738 | 0 | 0 |  | 1 | TRUE | wye
18 | LV_261-33_0_4_load_94 | 38 | 0.011069 | 0.0027742 | 0 | 0 |  | 1 | TRUE | wye
19 | LV_261-33_0_4_load_54 | 39 | 0.014435 | 0.0036178 | 0 | 0 |  | 1 | TRUE | wye
20 | LV_261-33_0_4_load_47 | 41 | 0.0020018 | 0.00050171 | 0 | 0 |  | 1 | TRUE | wye
21 | LV_261-33_0_4_load_46 | 42 | 0.0019636 | 0.00049212 | 0 | 0 |  | 1 | TRUE | wye
22 | LV_261-33_0_4_load_45 | 44 | 0.0019725 | 0.00049436 | 0 | 0 |  | 1 | TRUE | wye
23 | LV_261-33_0_4_load_80 | 45 | 0.00067112 | 0.0001682 | 0 | 0 |  | 1 | TRUE | wye
24 | LV_261-33_0_4_load_77 | 46 | 0.00063621 | 0.00015945 | 0 | 0 |  | 1 | TRUE | wye
25 | LV_261-33_0_4_load_56 | 47 | 0.0014574 | 0.00036525 | 0 | 0 |  | 1 | TRUE | wye
26 | LV_261-33_0_4_load_81 | 48 | 0.00069799 | 0.00017493 | 0 | 0 |  | 1 | TRUE | wye
27 | LV_261-33_0_4_load_42 | 49 | 0.00097998 | 0.00024561 | 0 | 0 |  | 1 | TRUE | wye
28 | LV_261-33_0_4_load_37 | 51 | 0.007023 | 0.0017601 | 0 | 0 |  | 1 | TRUE | wye
29 | LV_261-33_0_4_load_35 | 52 | 0.0080428 | 0.0020157 | 0 | 0 |  | 1 | TRUE | wye
30 | LV_261-33_0_4_load_32 | 53 | 0.0030604 | 0.000767 | 0 | 0 |  | 1 | TRUE | wye
31 | LV_261-33_0_4_load_74 | 54 | 0.0019229 | 0.00048191 | 0 | 0 |  | 1 | TRUE | wye
32 | LV_261-33_0_4_load_71 | 55 | 0.0010644 | 0.00026677 | 0 | 0 |  | 1 | TRUE | wye
33 | LV_261-33_0_4_load_44 | 56 | 0.0082929 | 0.0020784 | 0 | 0 |  | 1 | TRUE | wye
34 | LV_261-33_0_4_load_41 | 57 | 0.0038643 | 0.00096848 | 0 | 0 |  | 1 | TRUE | wye
35 | LV_261-33_0_4_load_67 | 58 | 0.0010735 | 0.00026905 | 0 | 0 |  | 1 | TRUE | wye
36 | LV_261-33_0_4_load_62 | 59 | 0.021265 | 0.0053296 | 0 | 0 |  | 1 | TRUE | wye
37 | LV_261-33_0_4_load_61 | 60 | 0.022886 | 0.0057358 | 0 | 0 |  | 1 | TRUE | wye
38 | LV_261-33_0_4_load_64 | 61 | 0.0012664 | 0.00031739 | 0 | 0 |  | 1 | TRUE | wye
39 | LV_261-33_0_4_load_63 | 62 | 0.0057478 | 0.0014405 | 0 | 0 |  | 1 | TRUE | wye
40 | LV_261-33_0_4_load_53 | 63 | 0.001891 | 0.00047394 | 0 | 0 |  | 1 | TRUE | wye
41 | LV_261-33_0_4_load_82 | 64 | 0.00066125 | 0.00016572 | 0 | 0 |  | 1 | TRUE | wye
42 | LV_261-33_0_4_load_78 | 65 | 0.00067336 | 0.00016876 | 0 | 0 |  | 1 | TRUE | wye
43 | LV_261-33_0_4_load_50 | 66 | 0.0037561 | 0.00094137 | 0 | 0 |  | 1 | TRUE | wye
44 | LV_261-33_0_4_load_49 | 67 | 0.0022146 | 0.00055503 | 0 | 0 |  | 1 | TRUE | wye
45 | LV_261-33_0_4_load_39 | 68 | 0.0033909 | 0.00084984 | 0 | 0 |  | 1 | TRUE | wye
46 | LV_261-33_0_4_load_75 | 69 | 0.0039839 | 0.00099845 | 0 | 0 |  | 1 | TRUE | wye
47 | LV_261-33_0_4_load_76 | 70 | 0.0079464 | 0.0019916 | 0 | 0 |  | 1 | TRUE | wye
48 | LV_261-33_0_4_load_52 | 71 | 0.0019948 | 0.00049994 | 0 | 0 |  | 1 | TRUE | wye
49 | LV_261-33_0_4_load_51 | 72 | 0.012033 | 0.0030158 | 0 | 0 |  | 1 | TRUE | wye
50 | LV_261-33_0_4_load_57 | 73 | 0.0045335 | 0.0011362 | 0 | 0 |  | 1 | TRUE | wye
51 | LV_261-33_0_4_load_79 | 75 | 0.00069862 | 0.00017509 | 0 | 0 |  | 1 | TRUE | wye
52 | LV_261-33_0_4_load_68 | 76 | 0.0012971 | 0.00032508 | 0 | 0 |  | 1 | TRUE | wye
53 | LV_261-33_0_4_load_70 | 77 | 0.00067549 | 0.00016929 | 0 | 0 |  | 1 | TRUE | wye
54 | LV_261-33_0_4_load_91 | 78 | 0.00068264 | 0.00017109 | 0 | 0 |  | 1 | TRUE | wye
55 | LV_261-33_0_4_load_90 | 79 | 0.0010326 | 0.0002588 | 0 | 0 |  | 1 | TRUE | wye
56 | LV_261-33_0_4_load_92 | 80 | 0.0054269 | 0.0013601 | 0 | 0 |  | 1 | TRUE | wye
57 | LV_261-33_0_4_load_93 | 81 | 0.0054519 | 0.0013664 | 0 | 0 |  | 1 | TRUE | wye
58 | LV_261-33_0_4_load_83 | 82 | 0.0010654 | 0.00026701 | 0 | 0 |  | 1 | TRUE | wye
59 | LV_261-33_0_4_load_84 | 83 | 0.0010808 | 0.00027087 | 0 | 0 |  | 1 | TRUE | wye
60 | LV_261-33_0_4_load_85 | 84 | 0.0011735 | 0.0002941 | 0 | 0 |  | 1 | TRUE | wye
61 | LV_261-33_0_4_load_86 | 85 | 0.00066347 | 0.00016628 | 0 | 0 |  | 1 | TRUE | wye
62 | LV_261-33_0_4_load_87 | 86 | 0.00069725 | 0.00017475 | 0 | 0 |  | 1 | TRUE | wye
63 | LV_261-33_0_4_load_88 | 87 | 0.0010841 | 0.0002717 | 0 | 0 |  | 1 | TRUE | wye
64 | LV_261-33_0_4_load_89 | 88 | 0.0010268 | 0.00025733 | 0 | 0 |  | 1 | TRUE | wye

## ext_grid
| name | bus | vm_pu | va_degree | slack_weight | in_service
0 |  | 11 | 1 | 0 | 1 | TRUE

## line
| name | std_type | from_bus | to_bus | length_km | r_ohm_per_km | x_ohm_per_km | c_nf_per_km | g_us_per_km | max_i_ka | df | parallel | type | in_service
0 | LV_261-33_0_4_line_0 |  | 0 | 1 | 0.025046 | 0.125 | 0.08 | 261 | 0 | 0.364 | 1 | 1 | cs | TRUE
1 | LV_261-33_0_4_line_1 |  | 1 | 2 | 0.011175 | 0.125 | 0.08 | 261 | 0 | 0.364 | 1 | 1 | cs | TRUE
2 | LV_261-33_0_4_line_2 |  | 2 | 3 | 0.020574 | 0.125 | 0.08 | 261 | 0 | 0.364 | 1 | 1 | cs | TRUE
3 | LV_261-33_0_4_line_3 |  | 2 | 4 | 0.010726 | 0.125 | 0.08 | 261 | 0 | 0.364 | 1 | 1 | cs | TRUE
4 | LV_261-33_0_4_line_4 |  | 3 | 17 | 0.022463 | 0.125 | 0.08 | 261 | 0 | 0.364 | 1 | 1 | cs | TRUE
5 | LV_261-33_0_4_line_5 |  | 4 | 15 | 0.017954 | 0.125 | 0.08 | 261 | 0 | 0.364 | 1 | 1 | cs | TRUE
6 | LV_261-33_0_4_line_6 |  | 5 | 6 | 0.026323 | 0.125 | 0.08 | 261 | 0 | 0.364 | 1 | 1 | cs | TRUE
7 | LV_261-33_0_4_line_7 |  | 5 | 7 | 0.051577 | 0.125 | 0.08 | 261 | 0 | 0.364 | 1 | 1 | cs | TRUE
8 | LV_261-33_0_4_line_8 |  | 6 | 45 | 0.010746 | 0.125 | 0.08 | 261 | 0 | 0.364 | 1 | 1 | cs | TRUE
9 | LV_261-33_0_4_line_9 |  | 6 | 46 | 0.01094 | 0.125 | 0.08 | 261 | 0 | 0.364 | 1 | 1 | cs | TRUE
10 | LV_261-33_0_4_line_10 |  | 8 | 9 | 0.0072903 | 0.125 | 0.08 | 261 | 0 | 0.364 | 1 | 1 | cs | TRUE
11 | LV_261-33_0_4_line_11 |  | 8 | 10 | 0.009787 | 0.125 | 0.08 | 261 | 0 | 0.364 | 1 | 1 | cs | TRUE
12 | LV_261-33_0_4_line_12 |  | 9 | 13 | 0.063576 | 0.125 | 0.08 | 261 | 0 | 0.364 | 1 | 1 | cs | TRUE
13 | LV_261-33_0_4_line_13 |  | 9 | 14 | 0.004585 | 0.125 | 0.08 | 261 | 0 | 0.364 | 1 | 1 | cs | TRUE
14 | LV_261-33_0_4_line_14 |  | 10 | 11 | 0.015718 | 0.125 | 0.08 | 261 | 0 | 0.364 | 1 | 1 | cs | TRUE
15 | LV_261-33_0_4_line_15 |  | 10 | 12 | 0.024447 | 0.125 | 0.08 | 261 | 0 | 0.364 | 1 | 1 | cs | TRUE
16 | LV_261-33_0_4_line_16 |  | 11 | 16 | 0.02329 | 0.125 | 0.08 | 261 | 0 | 0.364 | 1 | 1 | cs | TRUE
17 | LV_261-33_0_4_line_17 |  | 11 | 17 | 0.067017 | 0.125 | 0.08 | 261 | 0 | 0.364 | 1 | 2 | cs | TRUE
18 | LV_261-33_0_4_line_18 |  | 12 | 47 | 0.0077639 | 0.125 | 0.08 | 261 | 0 | 0.364 | 1 | 1 | cs | TRUE
19 | LV_261-33_0_4_line_19 |  | 13 | 48 | 0.00011694 | 0.125 | 0.08 | 261 | 0 | 0.364 | 1 | 1 | cs | TRUE
20 | LV_261-33_0_4_line_20 |  | 14 | 31 | 0.041535 | 0.125 | 0.08 | 261 | 0 | 0.364 | 1 | 1 | cs | TRUE
21 | LV_261-33_0_4_line_21 |  | 16 | 49 | 0.014414 | 0.125 | 0.08 | 261 | 0 | 0.364 | 1 | 1 | cs | TRUE
22 | LV_261-33_0_4_line_22 |  | 17 | 18 | 0.014065 | 0.125 | 0.08 | 261 | 0 | 0.364 | 1 | 1 | cs | TRUE
23 | LV_261-33_0_4_line_23 |  | 18 | 53 | 0.014382 | 0.125 | 0.08 | 261 | 0 | 0.364 | 1 | 1 | cs | TRUE
24 | LV_261-33_0_4_line_24 |  | 19 | 20 | 0.03268 | 0.125 | 0.08 | 261 | 0 | 0.364 | 1 | 1 | cs | TRUE
25 | LV_261-33_0_4_line_25 |  | 19 | 21 | 0.01207 | 0.125 | 0.08 | 261 | 0 | 0.364 | 1 | 1 | cs | TRUE
26 | LV_261-33_0_4_line_26 |  | 20 | 54 | 0.032691 | 0.125 | 0.08 | 261 | 0 | 0.364 | 1 | 1 | cs | TRUE
27 | LV_261-33_0_4_line_27 |  | 20 | 55 | 0.0049743 | 0.125 | 0.08 | 261 | 0 | 0.364 | 1 | 1 | cs | TRUE
28 | LV_261-33_0_4_line_28 |  | 22 | 23 | 0.006297 | 0.125 | 0.08 | 261 | 0 | 0.364 | 1 | 1 | cs | TRUE
29 | LV_261-33_0_4_line_29 |  | 22 | 24 | 0.045725 | 0.125 | 0.08 | 261 | 0 | 0.364 | 1 | 1 | cs | TRUE
30 | LV_261-33_0_4_line_30 |  | 24 | 31 | 0.054843 | 0.125 | 0.08 | 261 | 0 | 0.364 | 1 | 1 | cs | TRUE
31 | LV_261-33_0_4_line_31 |  | 24 | 32 | 0.024014 | 0.125 | 0.08 | 261 | 0 | 0.364 | 1 | 1 | cs | TRUE
32 | LV_261-33_0_4_line_32 |  | 25 | 26 | 0.014651 | 0.125 | 0.08 | 261 | 0 | 0.364 | 1 | 1 | cs | TRUE
33 | LV_261-33_0_4_line_33 |  | 25 | 27 | 0.018491 | 0.125 | 0.08 | 261 | 0 | 0.364 | 1 | 1 | cs | TRUE
34 | LV_261-33_0_4_line_34 |  | 26 | 56 | 0.018139 | 0.125 | 0.08 | 261 | 0 | 0.364 | 1 | 1 | cs | TRUE
35 | LV_261-33_0_4_line_35 |  | 27 | 57 | 0.019747 | 0.125 | 0.08 | 261 | 0 | 0.364 | 1 | 1 | cs | TRUE
36 | LV_261-33_0_4_line_36 |  | 28 | 29 | 0.015313 | 0.125 | 0.08 | 261 | 0 | 0.364 | 1 | 1 | cs | TRUE
37 | LV_261-33_0_4_line_37 |  | 28 | 30 | 0.016243 | 0.125 | 0.08 | 261 | 0 | 0.364 | 1 | 1 | cs | TRUE
38 | LV_261-33_0_4_line_38 |  | 29 | 55 | 0.029997 | 0.125 | 0.08 | 261 | 0 | 0.364 | 1 | 1 | cs | TRUE
39 | LV_261-33_0_4_line_39 |  | 30 | 58 | 0.020918 | 0.125 | 0.08 | 261 | 0 | 0.364 | 1 | 1 | cs | TRUE
40 | LV_261-33_0_4_line_40 |  | 33 | 34 | 0.03487 | 0.125 | 0.08 | 261 | 0 | 0.364 | 1 | 1 | cs | TRUE
41 | LV_261-33_0_4_line_41 |  | 33 | 35 | 0.012619 | 0.125 | 0.08 | 261 | 0 | 0.364 | 1 | 1 | cs | TRUE
42 | LV_261-33_0_4_line_42 |  | 34 | 43 | 0.056581 | 0.125 | 0.08 | 261 | 0 | 0.364 | 1 | 1 | cs | TRUE
43 | LV_261-33_0_4_line_43 |  | 35 | 44 | 0.026583 | 0.125 | 0.08 | 261 | 0 | 0.364 | 1 | 1 | cs | TRUE
44 | LV_261-33_0_4_line_44 |  | 36 | 37 | 0.097992 | 0.125 | 0.08 | 261 | 0 | 0.364 | 1 | 1 | cs | TRUE
45 | LV_261-33_0_4_line_45 |  | 36 | 38 | 0.029769 | 0.125 | 0.08 | 261 | 0 | 0.364 | 1 | 1 | cs | TRUE
46 | LV_261-33_0_4_line_46 |  | 37 | 39 | 0.017294 | 0.125 | 0.08 | 261 | 0 | 0.364 | 1 | 1 | cs | TRUE
47 | LV_261-33_0_4_line_47 |  | 39 | 43 | 0.030099 | 0.125 | 0.08 | 261 | 0 | 0.364 | 1 | 1 | cs | TRUE
48 | LV_261-33_0_4_line_48 |  | 40 | 41 | 0.018995 | 0.125 | 0.08 | 261 | 0 | 0.364 | 1 | 1 | cs | TRUE
49 | LV_261-33_0_4_line_49 |  | 40 | 42 | 0.045633 | 0.125 | 0.08 | 261 | 0 | 0.364 | 1 | 1 | cs | TRUE
50 | LV_261-33_0_4_line_50 |  | 41 | 63 | 0.0066517 | 0.125 | 0.08 | 261 | 0 | 0.364 | 1 | 1 | cs | TRUE
51 | LV_261-33_0_4_line_51 |  | 42 | 44 | 0.0070969 | 0.125 | 0.08 | 261 | 0 | 0.364 | 1 | 1 | cs | TRUE
52 | LV_261-33_0_4_line_52 |  | 45 | 64 | 0.024747 | 0.125 | 0.08 | 261 | 0 | 0.364 | 1 | 1 | cs | TRUE
53 | LV_261-33_0_4_line_53 |  | 46 | 65 | 0.023715 | 0.125 | 0.08 | 261 | 0 | 0.364 | 1 | 1 | cs | TRUE
54 | LV_261-33_0_4_line_54 |  | 47 | 73 | 0.0092208 | 0.125 | 0.08 | 261 | 0 | 0.364 | 1 | 1 | cs | TRUE
55 | LV_261-33_0_4_line_55 |  | 48 | 75 | 0.023931 | 0.125 | 0.08 | 261 | 0 | 0.364 | 1 | 1 | cs | TRUE
56 | LV_261-33_0_4_line_56 |  | 49 | 57 | 0.016152 | 0.125 | 0.08 | 261 | 0 | 0.364 | 1 | 1 | cs | TRUE
57 | LV_261-33_0_4_line_57 |  | 50 | 51 | 0.011968 | 0.125 | 0.08 | 261 | 0 | 0.364 | 1 | 1 | cs | TRUE
58 | LV_261-33_0_4_line_58 |  | 50 | 52 | 0.060478 | 0.125 | 0.08 | 261 | 0 | 0.364 | 1 | 1 | cs | TRUE
59 | LV_261-33_0_4_line_59 |  | 51 | 68 | 0.0045649 | 0.125 | 0.08 | 261 | 0 | 0.364 | 1 | 1 | cs | TRUE
60 | LV_261-33_0_4_line_60 |  | 53 | 66 | 0.017385 | 0.125 | 0.08 | 261 | 0 | 0.364 | 1 | 1 | cs | TRUE
61 | LV_261-33_0_4_line_61 |  | 54 | 80 | 0.021813 | 0.125 | 0.08 | 261 | 0 | 0.364 | 1 | 1 | cs | TRUE
62 | LV_261-33_0_4_line_62 |  | 56 | 70 | 0.0070593 | 0.125 | 0.08 | 261 | 0 | 0.364 | 1 | 1 | cs | TRUE
63 | LV_261-33_0_4_line_63 |  | 58 | 76 | 0.00037519 | 0.125 | 0.08 | 261 | 0 | 0.364 | 1 | 1 | cs | TRUE
64 | LV_261-33_0_4_line_64 |  | 59 | 60 | 0.019413 | 0.125 | 0.08 | 261 | 0 | 0.364 | 1 | 1 | cs | TRUE
65 | LV_261-33_0_4_line_65 |  | 60 | 74 | 0.050293 | 0.125 | 0.08 | 261 | 0 | 0.364 | 1 | 1 | cs | TRUE
66 | LV_261-33_0_4_line_66 |  | 61 | 62 | 0.012784 | 0.125 | 0.08 | 261 | 0 | 0.364 | 1 | 1 | cs | TRUE
67 | LV_261-33_0_4_line_67 |  | 62 | 74 | 0.020722 | 0.125 | 0.08 | 261 | 0 | 0.364 | 1 | 1 | cs | TRUE
68 | LV_261-33_0_4_line_68 |  | 63 | 71 | 0.0070409 | 0.125 | 0.08 | 261 | 0 | 0.364 | 1 | 1 | cs | TRUE
69 | LV_261-33_0_4_line_69 |  | 64 | 82 | 5.6859e-05 | 0.125 | 0.08 | 261 | 0 | 0.364 | 1 | 1 | cs | TRUE
70 | LV_261-33_0_4_line_70 |  | 65 | 75 | 4.4233e-05 | 0.125 | 0.08 | 261 | 0 | 0.364 | 1 | 1 | cs | TRUE
71 | LV_261-33_0_4_line_71 |  | 66 | 67 | 0.017245 | 0.125 | 0.08 | 261 | 0 | 0.364 | 1 | 1 | cs | TRUE
72 | LV_261-33_0_4_line_72 |  | 67 | 72 | 0.02662 | 0.125 | 0.08 | 261 | 0 | 0.364 | 1 | 1 | cs | TRUE
73 | LV_261-33_0_4_line_73 |  | 68 | 69 | 0.0056454 | 0.125 | 0.08 | 261 | 0 | 0.364 | 1 | 1 | cs | TRUE
74 | LV_261-33_0_4_line_74 |  | 69 | 70 | 0.028575 | 0.125 | 0.08 | 261 | 0 | 0.364 | 1 | 1 | cs | TRUE
75 | LV_261-33_0_4_line_75 |  | 71 | 72 | 0.028176 | 0.125 | 0.08 | 261 | 0 | 0.364 | 1 | 1 | cs | TRUE
76 | LV_261-33_0_4_line_76 |  | 73 | 74 | 0.036529 | 0.125 | 0.08 | 261 | 0 | 0.364 | 1 | 1 | cs | TRUE
77 | LV_261-33_0_4_line_77 |  | 76 | 77 | 0.0065756 | 0.125 | 0.08 | 261 | 0 | 0.364 | 1 | 1 | cs | TRUE
78 | LV_261-33_0_4_line_78 |  | 77 | 78 | 1.0399e-05 | 0.125 | 0.08 | 261 | 0 | 0.364 | 1 | 1 | cs | TRUE
79 | LV_261-33_0_4_line_79 |  | 78 | 79 | 0.015005 | 0.125 | 0.08 | 261 | 0 | 0.364 | 1 | 1 | cs | TRUE
80 | LV_261-33_0_4_line_80 |  | 79 | 88 | 3.6764e-05 | 0.125 | 0.08 | 261 | 0 | 0.364 | 1 | 1 | cs | TRUE
81 | LV_261-33_0_4_line_81 |  | 80 | 81 | 0.031448 | 0.125 | 0.08 | 261 | 0 | 0.364 | 1 | 1 | cs | TRUE
82 | LV_261-33_0_4_line_82 |  | 82 | 83 | 0.0086495 | 0.125 | 0.08 | 261 | 0 | 0.364 | 1 | 1 | cs | TRUE
83 | LV_261-33_0_4_line_83 |  | 83 | 84 | 0.00036061 | 0.125 | 0.08 | 261 | 0 | 0.364 | 1 | 1 | cs | TRUE
84 | LV_261-33_0_4_line_84 |  | 84 | 85 | 0.014632 | 0.125 | 0.08 | 261 | 0 | 0.364 | 1 | 1 | cs | TRUE
85 | LV_261-33_0_4_line_85 |  | 85 | 86 | 4.2621e-05 | 0.125 | 0.08 | 261 | 0 | 0.364 | 1 | 1 | cs | TRUE
86 | LV_261-33_0_4_line_86 |  | 86 | 87 | 0.0087233 | 0.125 | 0.08 | 261 | 0 | 0.364 | 1 | 1 | cs | TRUE
87 | LV_261-33_0_4_line_87 |  | 87 | 88 | 6.9538e-05 | 0.125 | 0.08 | 261 | 0 | 0.364 | 1 | 1 | cs | TRUE

## trafo
| name | std_type | hv_bus | lv_bus | sn_mva | vn_hv_kv | vn_lv_kv | vk_percent | vkr_percent | pfe_kw | i0_percent | shift_degree | tap_side | tap_neutral | tap_min | tap_max | tap_step_percent | tap_step_degree | tap_pos | tap_phase_shifter | parallel | df | in_service
0 | LV_261-33_0_4_trafo_10 | 0.63 MVA 20/0.4 kV | 89 | 11 | 0.63 | 20 | 0.4 | 6 | 1.206 | 1.65 | 0.2619 | 150 | hv | 0 | -2 | 2 | 2.5 | 0 | 0 | FALSE | 1 | 1 | TRUE

## line_geodata
| x0 | y0 | x1 | y1 | x2 | y2 | x3 | y3 | x4 | y4 | x5 | y5 | x6 | y6 | x7 | y7 | x8 | y8 | x9 | y9
0 | 2678127.4203 | 1249126.8439 | 2678105.8184 | 1249139.5186
1 | 2678096.0513 | 1249144.9459 | 2678103.0257 | 1249141.1572 | 2678105.8184 | 1249139.5186
2 | 2678096.0513 | 1249144.9459 | 2678079.7678 | 1249153.7712 | 2678077.93 | 1249154.6866
3 | 2678096.0513 | 1249144.9459 | 2678097.7045 | 1249147.8476 | 2678101.3577 | 1249154.267
4 | 2678057.8234 | 1249164.7013 | 2678077.93 | 1249154.6866
5 | 2678101.3577 | 1249154.267 | 2678108.4341 | 1249150.1906 | 2678116.9006 | 1249145.2808
6 | 2678192.8967 | 1249282.2002 | 2678202.0819 | 1249284.8233 | 2678209.4093 | 1249287.4663 | 2678210.959 | 1249283.3281 | 2678212.5634 | 1249279.0573
7 | 2678212.5634 | 1249279.0573 | 2678206.1778 | 1249277.1383 | 2678192.8454 | 1249272.9261 | 2678179.6641 | 1249269.85 | 2678162.5885 | 1249266.5491
8 | 2678192.8967 | 1249282.2002 | 2678190.5179 | 1249292.6801
9 | 2678192.8967 | 1249282.2002 | 2678182.5771 | 1249279.7067 | 2678182.2618 | 1249279.6368
10 | 2678081.5932 | 1249241.0144 | 2678084.5549 | 1249238.5961 | 2678087.2343 | 1249236.3965
11 | 2678087.2343 | 1249236.3965 | 2678081.7916 | 1249228.2522
12 | 2678081.5932 | 1249241.0144 | 2678085.965 | 1249247.9104 | 2678093.3835 | 1249254.5351 | 2678098.6647 | 1249258.3186 | 2678104.3285 | 1249261.7179 | 2678111.477 | 1249264.7587 | 2678117.4161 | 1249266.7495 | 2678123.6849 | 1249268.3666 | 2678135.3792 | 1249270.3214
13 | 2678077.6512 | 1249238.7498 | 2678079.942 | 1249239.6806 | 2678081.5932 | 1249241.0144
14 | 2678070.0368 | 1249225.7845 | 2678074.8548 | 1249224.0355 | 2678078.8002 | 1249222.6087 | 2678079.4444 | 1249224.1516 | 2678081.7916 | 1249228.2522
15 | 2678081.7916 | 1249228.2522 | 2678103.069 | 1249216.2146
16 | 2678070.0368 | 1249225.7845 | 2678070.1 | 1249227.8646 | 2678069.3402 | 1249229.945 | 2678067.8667 | 1249231.738 | 2678065.4809 | 1249233.4301 | 2678053.6136 | 1249240.3718
17 | 2678057.8234 | 1249164.7013 | 2678057.9154 | 1249169.1836 | 2678074.8548 | 1249224.0355 | 2678070.0368 | 1249225.7845
18 | 2678103.069 | 1249216.2146 | 2678105.627 | 1249214.7674 | 2678109.7351 | 1249212.2368
19 | 2678135.3792 | 1249270.3214 | 2678135.4945 | 1249270.3407
20 | 2678077.6512 | 1249238.7498 | 2678075.7851 | 1249238.8252 | 2678072.7605 | 1249239.7083 | 2678068.9163 | 1249241.4812 | 2678049.42 | 1249252.8995 | 2678041.047 | 1249257.7763
21 | 2678053.6136 | 1249240.3718 | 2678041.1716 | 1249247.6496
22 | 2678057.8234 | 1249164.7013 | 2678044.9946 | 1249170.4661
23 | 2678044.9946 | 1249170.4661 | 2678043.2312 | 1249171.2585 | 2678031.7599 | 1249176.0925
24 | 2678131.1307 | 1249337.6153 | 2678135.8764 | 1249338.4785 | 2678140.8317 | 1249340.6342 | 2678146.0423 | 1249344.6058 | 2678157.4709 | 1249355.7535
25 | 2678157.4709 | 1249355.7535 | 2678163.9004 | 1249352.0466 | 2678168.0278 | 1249349.9076
26 | 2678131.1307 | 1249337.6153 | 2678124.5162 | 1249337.0277 | 2678118.0812 | 1249337.7212 | 2678113.2511 | 1249339.2476 | 2678107.2257 | 1249342.6595 | 2678101.0587 | 1249347.0808
27 | 2678131.1307 | 1249337.6153 | 2678130.4254 | 1249332.6913
28 | 2677986.9514 | 1249313.5884 | 2677990.6903 | 1249318.6635
29 | 2677993.7614 | 1249285.5576 | 2677988.6308 | 1249288.6812 | 2678001.7953 | 1249311.9714 | 2677990.6903 | 1249318.6635
30 | 2677993.7614 | 1249285.5576 | 2678028.6233 | 1249265.0124 | 2678041.047 | 1249257.7763
31 | 2677993.7614 | 1249285.5576 | 2678005.4643 | 1249306.5265
32 | 2677994.2236 | 1249275.1116 | 2677988.0595 | 1249264.9675 | 2677987.4969 | 1249262.2444
33 | 2677994.2236 | 1249275.1116 | 2678010.1847 | 1249265.7752
34 | 2677985.0684 | 1249244.36 | 2677984.9423 | 1249245.3567 | 2677985.1406 | 1249250.9411 | 2677986.583 | 1249257.8207 | 2677987.4969 | 1249262.2444
35 | 2678010.1847 | 1249265.7752 | 2678027.2298 | 1249255.8048
36 | 2678094.7276 | 1249304.9452 | 2678099.9661 | 1249309.6732 | 2678106.0323 | 1249315.2743
37 | 2678094.7276 | 1249304.9452 | 2678102.5256 | 1249294.229 | 2678105.4585 | 1249294.8119
38 | 2678130.4254 | 1249332.6913 | 2678130.4254 | 1249332.6913 | 2678116.3985 | 1249322.7436 | 2678107.956 | 1249317.0505 | 2678106.0323 | 1249315.2743
39 | 2678105.4585 | 1249294.8119 | 2678114.8092 | 1249296.6703 | 2678115.4735 | 1249293.8215 | 2678123.7816 | 1249295.4128
40 | 2677925.5346 | 1249141.1107 | 2677942.6214 | 1249153.8668 | 2677956.1614 | 1249154.307
41 | 2677917.5526 | 1249150.9018 | 2677925.5346 | 1249141.1107
42 | 2678011.2169 | 1249144.0951 | 2677973.6511 | 1249154.8755 | 2677956.1614 | 1249154.307
43 | 2677917.5526 | 1249150.9018 | 2677926.7946 | 1249158.4176 | 2677917.516 | 1249169.7595 | 2677917.5051 | 1249169.7728
44 | 2677969.1626 | 1249122.4039 | 2677967.4744 | 1249121.5811 | 2677961.4472 | 1249117.0875 | 2677952.4859 | 1249110.6205 | 2677958.2811 | 1249104.6257 | 2677972.638 | 1249091.2825 | 2677981.9539 | 1249083.4326 | 2677991.6257 | 1249075.5096 | 2677995.0657 | 1249072.8974 | 2678012.1104 | 1249061.3243
45 | 2678012.1104 | 1249061.3243 | 2678033.7791 | 1249047.2659 | 2678037.0871 | 1249045.1261
46 | 2677969.1626 | 1249122.4039 | 2677984.1527 | 1249129.7954 | 2677984.6717 | 1249130.0567
47 | 2678011.2169 | 1249144.0951 | 2678009.4328 | 1249142.5261 | 2677984.6717 | 1249130.0567
48 | 2677917.0162 | 1249215.2306 | 2677919.9668 | 1249215.3694 | 2677928.983 | 1249214.7875 | 2677935.867 | 1249213.4824
49 | 2677917.0162 | 1249215.2306 | 2677917.872 | 1249204.7008 | 2677906.7091 | 1249190.5215 | 2677908.6689 | 1249180.4511 | 2677912.9807 | 1249175.2404
50 | 2677942.376 | 1249212.1215 | 2677939.952 | 1249212.7079 | 2677935.867 | 1249213.4824
51 | 2677912.9807 | 1249175.2404 | 2677917.5051 | 1249169.7728
52 | 2678190.5179 | 1249292.6801 | 2678187.2526 | 1249307.0661 | 2678177.4154 | 1249305.2966
53 | 2678182.2618 | 1249279.6368 | 2678167.8578 | 1249276.4436 | 2678159.0642 | 1249274.7177
54 | 2678117.5859 | 1249207.4007 | 2678109.7351 | 1249212.2368
55 | 2678159.0208 | 1249274.7091 | 2678144.0505 | 1249271.7708 | 2678135.4945 | 1249270.3407
56 | 2678041.1716 | 1249247.6496 | 2678027.2298 | 1249255.8048
57 | 2678002.5827 | 1249201.112 | 2678007.9684 | 1249211.7997
58 | 2678002.5827 | 1249201.112 | 2677978.2446 | 1249211.4994 | 2677964.1862 | 1249217.6746 | 2677953.1028 | 1249221.5651 | 2677946.4102 | 1249223.3049
59 | 2678010.0226 | 1249215.8762 | 2678007.9684 | 1249211.7997
60 | 2678015.7391 | 1249182.8437 | 2678031.7599 | 1249176.0925
61 | 2678101.0587 | 1249347.0808 | 2678093.0164 | 1249352.8465 | 2678084.5116 | 1249361.1949
62 | 2677987.7943 | 1249238.2044 | 2677987.336 | 1249238.472 | 2677985.507 | 1249240.8942 | 2677985.0684 | 1249244.36
63 | 2678124.15 | 1249295.4833 | 2678123.7816 | 1249295.4128
64 | 2678179.6143 | 1249156.8815 | 2678196.4326 | 1249147.1861
65 | 2678143.3917 | 1249184.3206 | 2678140.983 | 1249179.1517 | 2678179.6143 | 1249156.8815
66 | 2678162.0371 | 1249193.3618 | 2678162.0371 | 1249193.3618 | 2678173.6114 | 1249187.9346
67 | 2678143.3917 | 1249184.3206 | 2678162.0371 | 1249193.3618
68 | 2677949.1961 | 1249210.3849 | 2677948.2772 | 1249210.6937 | 2677942.376 | 1249212.1215
69 | 2678177.4154 | 1249305.2966 | 2678177.3594 | 1249305.2865
70 | 2678159.0208 | 1249274.7091 | 2678159.0642 | 1249274.7177
71 | 2677999.8473 | 1249189.5406 | 2678015.7391 | 1249182.8437
72 | 2677975.393 | 1249200.0571 | 2677992.0067 | 1249192.8446 | 2677999.8473 | 1249189.5406
73 | 2678010.0226 | 1249215.8762 | 2678010.0226 | 1249215.8762 | 2678010.6225 | 1249218.486 | 2678010.0782 | 1249221.4032
74 | 2677987.7943 | 1249238.2044 | 2678005.1197 | 1249228.0873 | 2678007.1872 | 1249226.48 | 2678008.7228 | 1249224.5543 | 2678010.0782 | 1249221.4032 | 2678010.0782 | 1249221.4032
75 | 2677975.393 | 1249200.0571 | 2677963.4436 | 1249205.2447 | 2677955.5054 | 1249208.2647 | 2677949.1961 | 1249210.3849
76 | 2678143.3917 | 1249184.3206 | 2678140.677 | 1249185.7525 | 2678138.5479 | 1249186.8697 | 2678135.2705 | 1249188.6055 | 2678125.3482 | 1249194.3345 | 2678121.3555 | 1249205.0786 | 2678117.5859 | 1249207.4007
77 | 2678130.6082 | 1249296.7203 | 2678124.15 | 1249295.4833
78 | 2678130.6184 | 1249296.7223 | 2678130.6082 | 1249296.7203
79 | 2678145.3585 | 1249299.5301 | 2678144.0273 | 1249299.2906 | 2678130.6184 | 1249296.7223
80 | 2678145.3947 | 1249299.5366 | 2678145.3585 | 1249299.5301
81 | 2678084.5116 | 1249361.1949 | 2678062.0693 | 1249383.2245
82 | 2678177.3594 | 1249305.2865 | 2678168.8466 | 1249303.7552
83 | 2678168.8466 | 1249303.7552 | 2678168.4917 | 1249303.6914
84 | 2678168.4917 | 1249303.6914 | 2678154.0906 | 1249301.1008
85 | 2678154.0906 | 1249301.1008 | 2678154.0486 | 1249301.0933
86 | 2678154.0486 | 1249301.0933 | 2678145.4631 | 1249299.5489
87 | 2678145.4631 | 1249299.5489 | 2678145.3947 | 1249299.5366

## bus_geodata
| x | y | coords
0 | 2678127.4203 | 1249126.8439
1 | 2678105.8184 | 1249139.5186
2 | 2678096.0513 | 1249144.9459
3 | 2678077.93 | 1249154.6866
4 | 2678101.3577 | 1249154.267
5 | 2678212.5634 | 1249279.0573
6 | 2678192.8967 | 1249282.2002
7 | 2678162.5885 | 1249266.5491
8 | 2678087.2343 | 1249236.3965
9 | 2678081.5932 | 1249241.0144
10 | 2678081.7916 | 1249228.2522
11 | 2678070.0368 | 1249225.7845
12 | 2678103.069 | 1249216.2146
13 | 2678135.3792 | 1249270.3214
14 | 2678077.6512 | 1249238.7498
15 | 2678116.9006 | 1249145.2808
16 | 2678053.6136 | 1249240.3718
17 | 2678057.8234 | 1249164.7013
18 | 2678044.9946 | 1249170.4661
19 | 2678157.4709 | 1249355.7535
20 | 2678131.1307 | 1249337.6153
21 | 2678168.0278 | 1249349.9076
22 | 2677990.6903 | 1249318.6635
23 | 2677986.9514 | 1249313.5884
24 | 2677993.7614 | 1249285.5576
25 | 2677994.2236 | 1249275.1116
26 | 2677987.4969 | 1249262.2444
27 | 2678010.1847 | 1249265.7752
28 | 2678094.7276 | 1249304.9452
29 | 2678106.0323 | 1249315.2743
30 | 2678105.4585 | 1249294.8119
31 | 2678041.047 | 1249257.7763
32 | 2678005.4643 | 1249306.5265
33 | 2677925.5346 | 1249141.1107
34 | 2677956.1614 | 1249154.307
35 | 2677917.5526 | 1249150.9018
36 | 2678012.1104 | 1249061.3243
37 | 2677969.1626 | 1249122.4039
38 | 2678037.0871 | 1249045.1261
39 | 2677984.6717 | 1249130.0567
40 | 2677917.0162 | 1249215.2306
41 | 2677935.867 | 1249213.4824
42 | 2677912.9807 | 1249175.2404
43 | 2678011.2169 | 1249144.0951
44 | 2677917.5051 | 1249169.7728
45 | 2678190.5179 | 1249292.6801
46 | 2678182.2618 | 1249279.6368
47 | 2678109.7351 | 1249212.2368
48 | 2678135.4945 | 1249270.3407
49 | 2678041.1716 | 1249247.6496
50 | 2678002.5827 | 1249201.112
51 | 2678007.9684 | 1249211.7997
52 | 2677946.4102 | 1249223.3049
53 | 2678031.7599 | 1249176.0925
54 | 2678101.0587 | 1249347.0808
55 | 2678130.4254 | 1249332.6913
56 | 2677985.0684 | 1249244.36
57 | 2678027.2298 | 1249255.8048
58 | 2678123.7816 | 1249295.4128
59 | 2678196.4326 | 1249147.1861
60 | 2678179.6143 | 1249156.8815
61 | 2678173.6114 | 1249187.9346
62 | 2678162.0371 | 1249193.3618
63 | 2677942.376 | 1249212.1215
64 | 2678177.4154 | 1249305.2966
65 | 2678159.0642 | 1249274.7177
66 | 2678015.7391 | 1249182.8437
67 | 2677999.8473 | 1249189.5406
68 | 2678010.0226 | 1249215.8762
69 | 2678010.0782 | 1249221.4032
70 | 2677987.7943 | 1249238.2044
71 | 2677949.1961 | 1249210.3849
72 | 2677975.393 | 1249200.0571
73 | 2678117.5859 | 1249207.4007
74 | 2678143.3917 | 1249184.3206
75 | 2678159.0208 | 1249274.7091
76 | 2678124.15 | 1249295.4833
77 | 2678130.6082 | 1249296.7203
78 | 2678130.6184 | 1249296.7223
79 | 2678145.3585 | 1249299.5301
80 | 2678084.5116 | 1249361.1949
81 | 2678062.0693 | 1249383.2245
82 | 2678177.3594 | 1249305.2865
83 | 2678168.8466 | 1249303.7552
84 | 2678168.4917 | 1249303.6914
85 | 2678154.0906 | 1249301.1008
86 | 2678154.0486 | 1249301.0933
87 | 2678145.4631 | 1249299.5489
88 | 2678145.3947 | 1249299.5366
89 | 2678074.8548 | 1249224.0355

## line_std_types
| c_nf_per_km | r_ohm_per_km | x_ohm_per_km | max_i_ka | type | q_mm2 | alpha | voltage_rating
NAYY 4x50 SE | 210 | 0.642 | 0.083 | 0.142 | cs | 50 | 0.00403 | LV
NAYY 4x120 SE | 264 | 0.225 | 0.08 | 0.242 | cs | 120 | 0.00403 | LV
NAYY 4x150 SE | 261 | 0.208 | 0.08 | 0.27 | cs | 150 | 0.00403 | LV
NA2XS2Y 1x95 RM/25 12/20 kV | 216 | 0.313 | 0.132 | 0.252 | cs | 95 | 0.00403 | MV
NA2XS2Y 1x185 RM/25 12/20 kV | 273 | 0.161 | 0.117 | 0.362 | cs | 185 | 0.00403 | MV
NA2XS2Y 1x240 RM/25 12/20 kV | 304 | 0.122 | 0.112 | 0.421 | cs | 240 | 0.00403 | MV
NA2XS2Y 1x95 RM/25 6/10 kV | 315 | 0.313 | 0.123 | 0.249 | cs | 95 | 0.00403 | MV
NA2XS2Y 1x185 RM/25 6/10 kV | 406 | 0.161 | 0.11 | 0.358 | cs | 185 | 0.00403 | MV
NA2XS2Y 1x240 RM/25 6/10 kV | 456 | 0.122 | 0.105 | 0.416 | cs | 240 | 0.00403 | MV
NA2XS2Y 1x150 RM/25 12/20 kV | 250 | 0.206 | 0.116 | 0.319 | cs | 150 | 0.00403 | MV
NA2XS2Y 1x120 RM/25 12/20 kV | 230 | 0.253 | 0.119 | 0.283 | cs | 120 | 0.00403 | MV
NA2XS2Y 1x70 RM/25 12/20 kV | 190 | 0.443 | 0.132 | 0.22 | cs | 70 | 0.00403 | MV
NA2XS2Y 1x150 RM/25 6/10 kV | 360 | 0.206 | 0.11 | 0.315 | cs | 150 | 0.00403 | MV
NA2XS2Y 1x120 RM/25 6/10 kV | 340 | 0.253 | 0.113 | 0.28 | cs | 120 | 0.00403 | MV
NA2XS2Y 1x70 RM/25 6/10 kV | 280 | 0.443 | 0.123 | 0.217 | cs | 70 | 0.00403 | MV
N2XS(FL)2Y 1x120 RM/35 64/110 kV | 112 | 0.153 | 0.166 | 0.366 | cs | 120 | 0.00393 | HV
N2XS(FL)2Y 1x185 RM/35 64/110 kV | 125 | 0.099 | 0.156 | 0.457 | cs | 185 | 0.00393 | HV
N2XS(FL)2Y 1x240 RM/35 64/110 kV | 135 | 0.075 | 0.149 | 0.526 | cs | 240 | 0.00393 | HV
N2XS(FL)2Y 1x300 RM/35 64/110 kV | 144 | 0.06 | 0.144 | 0.588 | cs | 300 | 0.00393 | HV
15-AL1/3-ST1A 0.4 | 11 | 1.8769 | 0.35 | 0.105 | ol | 16 | 0.00403 | LV
24-AL1/4-ST1A 0.4 | 11.25 | 1.2012 | 0.335 | 0.14 | ol | 24 | 0.00403 | LV
48-AL1/8-ST1A 0.4 | 12.2 | 0.5939 | 0.3 | 0.21 | ol | 48 | 0.00403 | LV
94-AL1/15-ST1A 0.4 | 13.2 | 0.306 | 0.29 | 0.35 | ol | 94 | 0.00403 | LV
34-AL1/6-ST1A 10.0 | 9.7 | 0.8342 | 0.36 | 0.17 | ol | 34 | 0.00403 | MV
48-AL1/8-ST1A 10.0 | 10.1 | 0.5939 | 0.35 | 0.21 | ol | 48 | 0.00403 | MV
70-AL1/11-ST1A 10.0 | 10.4 | 0.4132 | 0.339 | 0.29 | ol | 70 | 0.00403 | MV
94-AL1/15-ST1A 10.0 | 10.75 | 0.306 | 0.33 | 0.35 | ol | 94 | 0.00403 | MV
122-AL1/20-ST1A 10.0 | 11.1 | 0.2376 | 0.323 | 0.41 | ol | 122 | 0.00403 | MV
149-AL1/24-ST1A 10.0 | 11.25 | 0.194 | 0.315 | 0.47 | ol | 149 | 0.00403 | MV
34-AL1/6-ST1A 20.0 | 9.15 | 0.8342 | 0.382 | 0.17 | ol | 34 | 0.00403 | MV
48-AL1/8-ST1A 20.0 | 9.5 | 0.5939 | 0.372 | 0.21 | ol | 48 | 0.00403 | MV
70-AL1/11-ST1A 20.0 | 9.7 | 0.4132 | 0.36 | 0.29 | ol | 70 | 0.00403 | MV
94-AL1/15-ST1A 20.0 | 10 | 0.306 | 0.35 | 0.35 | ol | 94 | 0.00403 | MV
122-AL1/20-ST1A 20.0 | 10.3 | 0.2376 | 0.344 | 0.41 | ol | 122 | 0.00403 | MV
149-AL1/24-ST1A 20.0 | 10.5 | 0.194 | 0.337 | 0.47 | ol | 149 | 0.00403 | MV
184-AL1/30-ST1A 20.0 | 10.75 | 0.1571 | 0.33 | 0.535 | ol | 184 | 0.00403 | MV
243-AL1/39-ST1A 20.0 | 11 | 0.1188 | 0.32 | 0.645 | ol | 243 | 0.00403 | MV
48-AL1/8-ST1A 110.0 | 8 | 0.5939 | 0.46 | 0.21 | ol | 48 | 0.00403 | HV
70-AL1/11-ST1A 110.0 | 8.4 | 0.4132 | 0.45 | 0.29 | ol | 70 | 0.00403 | HV
94-AL1/15-ST1A 110.0 | 8.65 | 0.306 | 0.44 | 0.35 | ol | 94 | 0.00403 | HV
122-AL1/20-ST1A 110.0 | 8.5 | 0.2376 | 0.43 | 0.41 | ol | 122 | 0.00403 | HV
149-AL1/24-ST1A 110.0 | 8.75 | 0.194 | 0.41 | 0.47 | ol | 149 | 0.00403 | HV
184-AL1/30-ST1A 110.0 | 8.8 | 0.1571 | 0.4 | 0.535 | ol | 184 | 0.00403 | HV
243-AL1/39-ST1A 110.0 | 9 | 0.1188 | 0.39 | 0.645 | ol | 243 | 0.00403 | HV
305-AL1/39-ST1A 110.0 | 9.2 | 0.0949 | 0.38 | 0.74 | ol | 305 | 0.00403 | HV
490-AL1/64-ST1A 110.0 | 9.75 | 0.059 | 0.37 | 0.96 | ol | 490 | 0.00403 | HV
679-AL1/86-ST1A 110.0 | 9.95 | 0.042 | 0.36 | 1.15 | ol | 679 | 0.00403 | HV
490-AL1/64-ST1A 220.0 | 10 | 0.059 | 0.285 | 0.96 | ol | 490 | 0.00403 | HV
679-AL1/86-ST1A 220.0 | 11.7 | 0.042 | 0.275 | 1.15 | ol | 679 | 0.00403 | HV
490-AL1/64-ST1A 380.0 | 11 | 0.059 | 0.253 | 0.96 | ol | 490 | 0.00403 | HV
679-AL1/86-ST1A 380.0 | 14.6 | 0.042 | 0.25 | 1.15 | ol | 679 | 0.00403 | HV

## trafo_std_types
| i0_percent | pfe_kw | vkr_percent | sn_mva | vn_lv_kv | vn_hv_kv | vk_percent | shift_degree | vector_group | tap_side | tap_neutral | tap_min | tap_max | tap_step_degree | tap_step_percent | tap_phase_shifter
160 MVA 380/110 kV | 0.06 | 60 | 0.25 | 160 | 110 | 380 | 12.2 | 0 | Yy0 | hv | 0 | -9 | 9 | 0 | 1.5 | FALSE
100 MVA 220/110 kV | 0.06 | 55 | 0.26 | 100 | 110 | 220 | 12 | 0 | Yy0 | hv | 0 | -9 | 9 | 0 | 1.5 | FALSE
63 MVA 110/20 kV | 0.04 | 22 | 0.32 | 63 | 20 | 110 | 18 | 150 | YNd5 | hv | 0 | -9 | 9 | 0 | 1.5 | FALSE
40 MVA 110/20 kV | 0.05 | 18 | 0.34 | 40 | 20 | 110 | 16.2 | 150 | YNd5 | hv | 0 | -9 | 9 | 0 | 1.5 | FALSE
25 MVA 110/20 kV | 0.07 | 14 | 0.41 | 25 | 20 | 110 | 12 | 150 | YNd5 | hv | 0 | -9 | 9 | 0 | 1.5 | FALSE
63 MVA 110/10 kV | 0.04 | 22 | 0.32 | 63 | 10 | 110 | 18 | 150 | YNd5 | hv | 0 | -9 | 9 | 0 | 1.5 | FALSE
40 MVA 110/10 kV | 0.05 | 18 | 0.34 | 40 | 10 | 110 | 16.2 | 150 | YNd5 | hv | 0 | -9 | 9 | 0 | 1.5 | FALSE
25 MVA 110/10 kV | 0.07 | 14 | 0.41 | 25 | 10 | 110 | 12 | 150 | YNd5 | hv | 0 | -9 | 9 | 0 | 1.5 | FALSE
0.25 MVA 20/0.4 kV | 0.32 | 0.8 | 1.44 | 0.25 | 0.4 | 20 | 6 | 150 | Yzn5 | hv | 0 | -2 | 2 | 0 | 2.5 | FALSE
0.4 MVA 20/0.4 kV | 0.3375 | 1.35 | 1.425 | 0.4 | 0.4 | 20 | 6 | 150 | Dyn5 | hv | 0 | -2 | 2 | 0 | 2.5 | FALSE
0.63 MVA 20/0.4 kV | 0.2619 | 1.65 | 1.206 | 0.63 | 0.4 | 20 | 6 | 150 | Dyn5 | hv | 0 | -2 | 2 | 0 | 2.5 | FALSE
0.25 MVA 10/0.4 kV | 0.24 | 0.6 | 1.2 | 0.25 | 0.4 | 10 | 4 | 150 | Dyn5 | hv | 0 | -2 | 2 | 0 | 2.5 | FALSE
0.4 MVA 10/0.4 kV | 0.2375 | 0.95 | 1.325 | 0.4 | 0.4 | 10 | 4 | 150 | Dyn5 | hv | 0 | -2 | 2 | 0 | 2.5 | FALSE
0.63 MVA 10/0.4 kV | 0.1873 | 1.18 | 1.0794 | 0.63 | 0.4 | 10 | 4 | 150 | Dyn5 | hv | 0 | -2 | 2 | 0 | 2.5 | FALSE

## trafo3w_std_types
| sn_hv_mva | sn_mv_mva | sn_lv_mva | vn_hv_kv | vn_mv_kv | vn_lv_kv | vk_hv_percent | vk_mv_percent | vk_lv_percent | vkr_hv_percent | vkr_mv_percent | vkr_lv_percent | pfe_kw | i0_percent | shift_mv_degree | shift_lv_degree | vector_group | tap_side | tap_neutral | tap_min | tap_max | tap_step_percent
63/25/38 MVA 110/20/10 kV | 63 | 25 | 38 | 110 | 20 | 10 | 10.4 | 10.4 | 10.4 | 0.28 | 0.32 | 0.35 | 35 | 0.89 | 0 | 0 | YN0yn0yn0 | hv | 0 | -10 | 10 | 1.2
63/25/38 MVA 110/10/10 kV | 63 | 25 | 38 | 110 | 10 | 10 | 10.4 | 10.4 | 10.4 | 0.28 | 0.32 | 0.35 | 35 | 0.89 | 0 | 0 | YN0yn0yn0 | hv | 0 | -10 | 10 | 1.2

## fuse_std_types
| fuse_type | i_rated_a | t_avg | t_min | t_total | x_avg | x_min | x_total
HV 100A | HV 100A | 100 | 0 | [10.0, 3.64, 0.854, 0.281, 0.1, 0.0531, 0.022, 0.01] | [10.0, 4.267, 1.21, 0.403, 0.1, 0.058, 0.022, 0.01] | 0 | [300.0, 350.0, 450.0, 550.0, 700.0, 850.0, 1200.0, 1752.0] | [600.0, 700.0, 900.0, 1150.0, 1665.0, 2000.0, 3000.0, 4313.0]
HV 10A | HV 10A | 10 | 0 | [10.0, 1675.0, 0.344, 0.156, 0.1, 0.0417, 0.0171, 0.01] | [10.0, 1.3, 0.3, 0.155, 0.1, 0.0555, 0.023, 0.01] | 0 | [30.0, 32.0, 35.0, 37.0, 39.0, 50.0, 70.0, 88.0] | [60.0, 70.0, 80.0, 87.0, 94.0, 110.0, 150.0, 216.0]
HV 125A | HV 125A | 125 | 0 | [10.0, 1.82, 0.344, 0.1, 0.0467, 0.0269, 0.01] | [10.0, 2.478, 0.426, 0.1, 0.0427, 0.0211, 0.01] | 0 | [375.0, 500.0, 700.0, 925.0, 1200.0, 1500.0, 2341.0] | [750.0, 1000.0, 1500.0, 2200.0, 3000.0, 4000.0, 5765.0]
HV 160A | HV 160A | 160 | 0 | [10.0, 4.15, 1.03, 0.198, 0.1, 0.051, 0.0172, 0.01] | [10.0, 2.3, 0.734, 0.274, 0.1, 0.046, 0.0177, 0.01] | 0 | [480.0, 550.0, 700.0, 1000.0, 1260.0, 1600.0, 2500.0, 3227.0] | [960.0, 1300.0, 1700.0, 2200.0, 2996.0, 4000.0, 6000.0, 7946.0]
HV 16A | HV 16A | 16 | 0 | [10.0, 0.352, 0.164, 0.1, 0.0649, 0.0342, 0.01] | [10.0, 2.34, 0.722, 0.181, 0.1, 0.055, 0.0296, 0.01] | 0 | [48.0, 60.0, 65.0, 71.0, 80.0, 100.0, 162.0] | [96.0, 110.0, 125.0, 150.0, 168.0, 200.0, 250.0, 398.0]
HV 200A | HV 200A | 200 | 0 | [10.0, 4.267, 1.21, 0.403, 0.1, 0.058, 0.022, 0.01] | [10.0, 3.73, 1.654, 0.328, 0.1, 0.0531, 0.019, 0.01] | 0 | [600.0, 700.0, 900.0, 1150.0, 1665.0, 2000.0, 3000.0, 4313.0] | [1200.0, 1500.0, 1800.0, 2700.0, 3960.0, 5000.0, 7500.0, 10620.0]
HV 20A | HV 20A | 20 | 0 | [10.0, 1.3, 0.3, 0.155, 0.1, 0.0555, 0.023, 0.01] | [10.0, 1.3, 0.161, 0.1, 0.0611, 0.0399, 0.0141, 0.01] | 0 | [60.0, 70.0, 80.0, 87.0, 94.0, 110.0, 150.0, 216.0] | [120.0, 150.0, 200.0, 223.0, 260.0, 300.0, 450.0, 532.0]
HV 25A | HV 25A | 25 | 0 | [10.0, 2.512, 0.833, 0.299, 0.1, 0.0372, 0.0223, 0.01] | [10.0, 3.125, 0.597, 0.198, 0.1, 0.0378, 0.022, 0.01] | 0 | [75.0, 82.0, 90.0, 100.0, 124.0, 170.0, 200.0, 289.0] | [150.0, 170.0, 210.0, 250.0, 294.0, 400.0, 500.0, 711.0]
HV 31.5A | HV 31.5A | 31.5 | 0 | [10.0, 2.34, 0.722, 0.181, 0.1, 0.055, 0.0296, 0.01] | [10.0, 2.84, 0.368, 0.164, 0.1, 0.0621, 0.0378, 0.0195, 0.01] | 0 | [95.0, 110.0, 125.0, 150.0, 165.0, 200.0, 250.0, 390.0] | [189.0, 220.0, 300.0, 350.0, 393.0, 450.0, 530.0, 700.0, 960.0]
HV 40A | HV 40A | 40 | 0 | [10.0, 1.3, 0.161, 0.1, 0.0611, 0.0399, 0.0141, 0.01] | [10.0, 2.05, 0.369, 0.198, 0.1, 0.051, 0.0298, 0.01] | 0 | [120.0, 150.0, 200.0, 223.0, 260.0, 300.0, 450.0, 532.0] | [240.0, 300.0, 400.0, 450.0, 530.0, 650.0, 800.0, 1311.0]
HV 50A | HV 50A | 50 | 0 | [10.0, 3.215, 0.597, 0.198, 0.1, 0.0378, 0.022, 0.01] | [10.0, 3.64, 0.854, 0.281, 0.1, 0.0531, 0.022, 0.01] | 0 | [150.0, 170.0, 210.0, 250.0, 294.0, 400.0, 500.0, 711.0] | [300.0, 350.0, 450.0, 550.0, 700.0, 850.0, 1200.0, 1752.0]
HV 6.3A | HV 6.3A | 6.3 | 0 | [10.0, 1.39, 0.344, 0.168, 0.1, 0.056, 0.0263, 0.01] | [10.0, 1.711, 0.516, 0.198, 0.1, 0.0634, 0.0303, 0.01] | 0 | [19.0, 19.5, 20.4, 20.8, 22.0, 25.0, 32.0, 48.0] | [38.0, 40.0, 43.0, 48.0, 53.0, 60.0, 75.0, 118.0]
HV 63A | HV 63A | 63 | 0 | [10.0, 2.84, 0.368, 0.164, 0.1, 0.0621, 0.0378, 0.0195, 0.01] | [10.0, 1.82, 0.344, 0.1, 0.0467, 0.0269, 0.01] | 0 | [189.0, 220.0, 300.0, 350.0, 393.0, 450.0, 530.0, 700.0, 961.0] | [378.0, 500.0, 700.0, 934.0, 1200.0, 1500.0, 2366.0]
HV 80A | HV 80A | 80 | 0 | [10.0, 2.05, 0.369, 0.198, 0.1, 0.051, 0.0298, 0.01] | [10.0, 4.15, 1.03, 0.198, 0.1, 0.051, 0.0172, 0.01] | 0 | [240.0, 300.0, 400.0, 450.0, 530.0, 650.0, 800.0, 1311.0] | [480.0, 550.0, 700.0, 1000.0, 1260.0, 1600.0, 2500.0, 3227.0]
Siemens NH-1-100 | Siemens NH-1-100 | 100 | [5400.0, 2000.0, 400.0, 20.0, 1.0, 0.2, 0.012, 0.004] | 0 | 0 | [150.0, 190.0, 250.0, 430.0, 900.0, 1250.0, 2700.0, 3600.0] | 0 | 0
Siemens NH-1-125 | Siemens NH-1-125 | 125 | [4800.0, 120.0, 7.0, 0.1, 0.004] | 0 | 0 | [180.0, 400.0, 740.0, 2000.0, 4250.0] | 0 | 0
Siemens NH-1-16 | Siemens NH-1-16 | 16 | [4000.0, 400.0, 2.0, 0.1, 0.04, 0.01] | 0 | 0 | [26.0, 35.0, 75.0, 150.0, 200.0, 300.0] | 0 | 0
Siemens NH-1-160 | Siemens NH-1-160 | 160 | [4800.0, 120.0, 7.0, 0.1, 0.004] | 0 | 0 | [210.0, 500.0, 900.0, 2300.0, 5000.0] | 0 | 0
Siemens NH-1-25 | Siemens NH-1-25 | 25 | [4000.0, 1000.0, 10.0, 0.2, 0.02, 0.01] | 0 | 0 | [40.0, 50.0, 100.0, 210.0, 400.0, 500.0] | 0 | 0
Siemens NH-1-50 | Siemens NH-1-50 | 50 | [4000.0, 40.0, 4.0, 1.0, 0.02, 0.01] | 0 | 0 | [86.0, 200.0, 300.0, 400.0, 1000.0, 1280.0] | 0 | 0
Siemens NH-1-63 | Siemens NH-1-63 | 63 | [4000.0, 100.0, 10.0, 2.0, 0.04, 0.01] | 0 | 0 | [100.0, 200.0, 300.0, 400.0, 1000.0, 1500.0] | 0 | 0
Siemens NH-1-80 | Siemens NH-1-80 | 80 | [4800.0, 120.0, 7.0, 0.1, 0.01] | 0 | 0 | [150.58, 250.0, 450.0, 1150.0, 2470.0] | 0 | 0
Siemens NH-2-1000 | Siemens NH-2-1000 | 1000 | [4800.0, 120.0, 7.0, 0.1, 0.004] | 0 | 0 | [1900.0, 3500.0, 8400.0, 24000.0, 52000.0] | 0 | 0
Siemens NH-2-200 | Siemens NH-2-200 | 200 | [4800.0, 120.0, 7.0, 0.1, 0.004] | 0 | 0 | [280.0, 650.0, 1200.0, 3000.0, 7000.0] | 0 | 0
Siemens NH-2-224 | Siemens NH-2-224 | 224 | [4800.0, 120.0, 7.0, 0.2, 0.04, 0.004] | 0 | 0 | [400.0, 750.0, 1453.0, 3025.0, 4315.0, 7600.0] | 0 | 0
Siemens NH-2-250 | Siemens NH-2-250 | 250 | [4800.0, 120.0, 7.0, 0.1, 0.004] | 0 | 0 | [450.0, 800.0, 1650.0, 4000.0, 8500.0] | 0 | 0
Siemens NH-2-315 | Siemens NH-2-315 | 315 | [4800.0, 120.0, 7.0, 0.1, 0.004] | 0 | 0 | [550.0, 920.0, 1900.0, 5000.0, 11000.0] | 0 | 0
Siemens NH-2-355 | Siemens NH-2-355 | 355 | [4800.0, 120.0, 6.0, 0.1, 0.004] | 0 | 0 | [650.0, 1116.27, 2350.0, 5840.0, 12790.0] | 0 | 0
Siemens NH-2-400 | Siemens NH-2-400 | 400 | [4800.0, 120.0, 7.0, 0.1, 0.004] | 0 | 0 | [720.0, 1350.0, 2800.0, 6500.0, 15000.0] | 0 | 0
Siemens NH-2-425 | Siemens NH-2-425 | 425 | [4800.0, 120.0, 7.0, 0.1, 0.004] | 0 | 0 | [850.0, 1500.0, 3050.0, 7500.0, 16500.0] | 0 | 0
Siemens NH-2-630 | Siemens NH-2-630 | 630 | [4800.0, 120.0, 7.0, 0.1, 0.004] | 0 | 0 | [1200.0, 2000.0, 4800.0, 12000.0, 26000.0] | 0 | 0

## res_bus
| vm_pu | va_degree | p_mw | q_mvar
0 | 0.98976 | -0.19671 | 0.023703 | 0.0059406
1 | 0.9903 | -0.18616 | 0.036562 | 0.0091633
2 | 0.99092 | -0.1742 | 0 | 0
3 | 0.9924 | -0.14556 | 0.027466 | 0.0068837
4 | 0.99074 | -0.17767 | 0 | 0
5 | 0.99243 | -0.14526 | 0 | 0
6 | 0.99245 | -0.14491 | 0 | 0
7 | 0.99239 | -0.14594 | 0.00074707 | 0.00018723
8 | 0.9974 | -0.049749 | 0 | 0
9 | 0.99692 | -0.058853 | 0 | 0
10 | 0.99803 | -0.037541 | 0 | 0
11 | 1 | 0 | -0.37758 | -0.095427
12 | 0.99657 | -0.065609 | 0.0083581 | 0.0020947
13 | 0.99453 | -0.10472 | 0.0006685 | 0.00016754
14 | 0.9968 | -0.061282 | 0 | 0
15 | 0.99044 | -0.1835 | 0.018265 | 0.0045777
16 | 0.99873 | -0.024297 | 0.0033823 | 0.00084768
17 | 0.99458 | -0.10351 | 0 | 0
18 | 0.99367 | -0.12094 | 0.0031954 | 0.00080084
19 | 0.98818 | -0.22755 | 0 | 0
20 | 0.98821 | -0.22692 | 0 | 0
21 | 0.98817 | -0.22778 | 0.0010754 | 0.00026953
22 | 0.99413 | -0.11268 | 0 | 0
23 | 0.99409 | -0.11352 | 0.0075415 | 0.0018901
24 | 0.99445 | -0.1066 | 0 | 0
25 | 0.99544 | -0.087548 | 0 | 0
26 | 0.9948 | -0.099845 | 0.0090067 | 0.0022573
27 | 0.99624 | -0.072048 | 0.0038582 | 0.00096695
28 | 0.98897 | -0.21213 | 0 | 0
29 | 0.98869 | -0.21769 | 0.0054375 | 0.0013628
30 | 0.98928 | -0.20623 | 0.0036362 | 0.00091133
31 | 0.99565 | -0.083313 | 0.0060751 | 0.0015226
32 | 0.99408 | -0.11362 | 0.016581 | 0.0041555
33 | 0.98367 | -0.31406 | 0 | 0
34 | 0.9825 | -0.33682 | 0.010668 | 0.0026738
35 | 0.98409 | -0.30584 | 0 | 0
36 | 0.97927 | -0.4 | 0 | 0
37 | 0.98028 | -0.3803 | 0 | 0
38 | 0.97897 | -0.40599 | 0.011069 | 0.0027742
39 | 0.98046 | -0.37683 | 0.014435 | 0.0036178
40 | 0.98692 | -0.25087 | 0 | 0
41 | 0.98763 | -0.23724 | 0.0020018 | 0.00050171
42 | 0.98523 | -0.28369 | 0.0019636 | 0.00049212
43 | 0.98117 | -0.36291 | 0 | 0
44 | 0.98498 | -0.28855 | 0.0019725 | 0.00049436
45 | 0.99208 | -0.15193 | 0.00067112 | 0.0001682
46 | 0.99282 | -0.13762 | 0.00063621 | 0.00015945
47 | 0.99617 | -0.073401 | 0.0014574 | 0.00036525
48 | 0.99453 | -0.1048 | 0.00069799 | 0.00017493
49 | 0.99799 | -0.038512 | 0.00097998 | 0.00024561
50 | 0.99313 | -0.13207 | 0 | 0
51 | 0.99322 | -0.13037 | 0.007023 | 0.0017601
52 | 0.99269 | -0.14067 | 0.0080428 | 0.0020157
53 | 0.99278 | -0.13799 | 0.0030604 | 0.000767
54 | 0.98783 | -0.23439 | 0.0019229 | 0.00048191
55 | 0.98828 | -0.22569 | 0.0010644 | 0.00026677
56 | 0.99416 | -0.11221 | 0.0082929 | 0.0020784
57 | 0.99717 | -0.054188 | 0.0038643 | 0.00096848
58 | 0.98974 | -0.19728 | 0.0010735 | 0.00026905
59 | 0.99158 | -0.16191 | 0.021265 | 0.0053296
60 | 0.99196 | -0.1546 | 0.022886 | 0.0057358
61 | 0.99384 | -0.11819 | 0.0012664 | 0.00031739
62 | 0.99386 | -0.11791 | 0.0057478 | 0.0014405
63 | 0.98789 | -0.23224 | 0.001891 | 0.00047394
64 | 0.99126 | -0.16782 | 0.00066125 | 0.00016572
65 | 0.99366 | -0.12157 | 0.00067336 | 0.00016876
66 | 0.99175 | -0.15769 | 0.0037561 | 0.00094137
67 | 0.99079 | -0.17612 | 0.0022146 | 0.00055503
68 | 0.99329 | -0.12916 | 0.0033909 | 0.00084984
69 | 0.99338 | -0.12732 | 0.0039839 | 0.00099845
70 | 0.99397 | -0.116 | 0.0079464 | 0.0019916
71 | 0.98817 | -0.2267 | 0.0019948 | 0.00049994
72 | 0.98937 | -0.20359 | 0.012033 | 0.0030158
73 | 0.9957 | -0.082427 | 0.0045335 | 0.0011362
74 | 0.99399 | -0.11534 | 0 | 0
75 | 0.99366 | -0.12154 | 0.00069862 | 0.00017509
76 | 0.98975 | -0.19712 | 0.0012971 | 0.00032508
77 | 0.98991 | -0.19403 | 0.00067549 | 0.00016929
78 | 0.98991 | -0.19402 | 0.00068264 | 0.00017109
79 | 0.99029 | -0.18662 | 0.0010326 | 0.0002588
80 | 0.98761 | -0.23863 | 0.0054269 | 0.0013601
81 | 0.98745 | -0.2417 | 0.0054519 | 0.0013664
82 | 0.99126 | -0.16786 | 0.0010654 | 0.00026701
83 | 0.99098 | -0.17316 | 0.0010808 | 0.00027087
84 | 0.99097 | -0.17337 | 0.0011735 | 0.0002941
85 | 0.99054 | -0.18175 | 0.00066347 | 0.00016628
86 | 0.99054 | -0.18178 | 0.00069725 | 0.00017475
87 | 0.99029 | -0.18656 | 0.0010841 | 0.0002717
88 | 0.99029 | -0.1866 | 0.0010268 | 0.00025733
89 | 0.99998 | 149.9956 | 0 | 0

## res_line
| p_from_mw | q_from_mvar | p_to_mw | q_to_mvar | pl_mw | ql_mvar | i_from_ka | i_to_ka | i_ka | vm_from_pu | va_from_degree | vm_to_pu | va_to_degree | loading_percent
0 | -0.023703 | -0.0059406 | 0.023715 | 0.005948 | 1.1927e-05 | 7.3114e-06 | 0.035636 | 0.035636 | 0.035636 | 0.98976 | -0.19671 | 0.9903 | -0.18616 | 9.7901
1 | -0.060277 | -0.015111 | 0.060312 | 0.015133 | 3.4378e-05 | 2.1858e-05 | 0.090573 | 0.090573 | 0.090573 | 0.9903 | -0.18616 | 0.99092 | -0.1742 | 24.8828
2 | -0.078585 | -0.019716 | 0.078692 | 0.019784 | 0.00010746 | 6.8506e-05 | 0.11801 | 0.11801 | 0.11801 | 0.99092 | -0.1742 | 0.9924 | -0.14556 | 32.4215
3 | 0.018273 | 0.0045825 | -0.01827 | -0.0045807 | 3.0288e-06 | 1.8003e-06 | 0.027441 | 0.027441 | 0.027441 | 0.99092 | -0.1742 | 0.99074 | -0.17767 | 7.5388
4 | -0.10616 | -0.026668 | 0.10637 | 0.026804 | 0.00021348 | 0.00013634 | 0.1592 | 0.1592 | 0.1592 | 0.9924 | -0.14556 | 0.99458 | -0.10351 | 43.7357
5 | 0.01827 | 0.0045807 | -0.018265 | -0.0045777 | 5.0698e-06 | 3.0135e-06 | 0.027441 | 0.027441 | 0.027441 | 0.99074 | -0.17767 | 0.99044 | -0.1835 | 7.5388
6 | -0.0007471 | -0.00018658 | 0.00074711 | 0.00018625 | 1.238e-08 | -3.3221e-07 | 0.0011199 | 0.0011198 | 0.0011199 | 0.99243 | -0.14526 | 0.99245 | -0.14491 | 0.30768
7 | 0.0007471 | 0.00018658 | -0.00074707 | -0.00018723 | 2.4264e-08 | -6.5089e-07 | 0.0011199 | 0.0011202 | 0.0011202 | 0.99243 | -0.14526 | 0.99239 | -0.14594 | 0.30774
8 | 0.037019 | 0.0093201 | -0.037007 | -0.0093123 | 1.2422e-05 | 7.8111e-06 | 0.055519 | 0.055519 | 0.055519 | 0.99245 | -0.14491 | 0.99208 | -0.15193 | 15.2525
9 | -0.037766 | -0.0095063 | 0.037779 | 0.0095146 | 1.316e-05 | 8.281e-06 | 0.056639 | 0.056639 | 0.056639 | 0.99245 | -0.14491 | 0.99282 | -0.13762 | 15.5601
10 | 0.071605 | 0.018087 | -0.071574 | -0.018067 | 3.1228e-05 | 1.9891e-05 | 0.10688 | 0.10688 | 0.10688 | 0.9974 | -0.049749 | 0.99692 | -0.058853 | 29.3619
11 | -0.071605 | -0.018087 | 0.071647 | 0.018114 | 4.1923e-05 | 2.6703e-05 | 0.10688 | 0.10688 | 0.10688 | 0.9974 | -0.049749 | 0.99803 | -0.037541 | 29.3619
12 | 0.041306 | 0.010456 | -0.041216 | -0.010399 | 9.0734e-05 | 5.7243e-05 | 0.061691 | 0.061691 | 0.061691 | 0.99692 | -0.058853 | 0.99453 | -0.10472 | 16.9481
13 | 0.030268 | 0.0076108 | -0.030264 | -0.0076086 | 3.5107e-06 | 2.187e-06 | 0.045186 | 0.045187 | 0.045187 | 0.99692 | -0.058853 | 0.9968 | -0.061282 | 12.4139
14 | -0.13747 | -0.034727 | 0.13772 | 0.034885 | 0.00024783 | 0.00015841 | 0.20505 | 0.20505 | 0.20505 | 0.99803 | -0.037541 | 1 | 0 | 56.3333
15 | 0.06582 | 0.016613 | -0.065732 | -0.016557 | 8.836e-05 | 5.6232e-05 | 0.098176 | 0.098176 | 0.098176 | 0.99803 | -0.037541 | 0.99657 | -0.065609 | 26.9714
16 | 0.060076 | 0.015172 | -0.060006 | -0.015127 | 6.9857e-05 | 4.4403e-05 | 0.089434 | 0.089434 | 0.089434 | 1 | 0 | 0.99873 | -0.024297 | 24.5698
17 | 0.17814 | 0.045371 | -0.17725 | -0.044806 | 0.00088462 | 0.00056441 | 0.26533 | 0.26533 | 0.26533 | 1 | 0 | 0.99458 | -0.10351 | 36.4465
18 | 0.057374 | 0.014462 | -0.057352 | -0.014448 | 2.1381e-05 | 1.3583e-05 | 0.085696 | 0.085696 | 0.085696 | 0.99657 | -0.065609 | 0.99617 | -0.073401 | 23.5429
19 | 0.040547 | 0.010232 | -0.040547 | -0.010232 | 1.6152e-07 | 1.0186e-07 | 0.060691 | 0.060691 | 0.060691 | 0.99453 | -0.10472 | 0.99453 | -0.1048 | 16.6734
20 | 0.030264 | 0.0076086 | -0.030232 | -0.0075888 | 3.1803e-05 | 1.9813e-05 | 0.045187 | 0.045187 | 0.045187 | 0.9968 | -0.061282 | 0.99565 | -0.083313 | 12.4139
21 | 0.056623 | 0.01428 | -0.056585 | -0.014255 | 3.85e-05 | 2.4451e-05 | 0.084395 | 0.084395 | 0.084395 | 0.99873 | -0.024297 | 0.99799 | -0.038512 | 23.1854
22 | 0.070882 | 0.018002 | -0.070823 | -0.017964 | 5.9409e-05 | 3.784e-05 | 0.10613 | 0.10613 | 0.10613 | 0.99458 | -0.10351 | 0.99367 | -0.12094 | 29.1574
23 | 0.067627 | 0.017163 | -0.067572 | -0.017128 | 5.5394e-05 | 3.5266e-05 | 0.10135 | 0.10135 | 0.10135 | 0.99367 | -0.12094 | 0.99278 | -0.13799 | 27.8428
24 | -0.0010754 | -0.00026938 | 0.0010755 | 0.00026898 | 3.2134e-08 | -3.9811e-07 | 0.0016194 | 0.0016192 | 0.0016194 | 0.98818 | -0.22755 | 0.98821 | -0.22692 | 0.44488
25 | 0.0010754 | 0.00026938 | -0.0010754 | -0.00026953 | 1.187e-08 | -1.4703e-07 | 0.0016194 | 0.0016194 | 0.0016194 | 0.98818 | -0.22755 | 0.98817 | -0.22778 | 0.4449
26 | 0.012809 | 0.0032121 | -0.012805 | -0.0032096 | 4.5609e-06 | 2.5003e-06 | 0.019288 | 0.019289 | 0.019289 | 0.98821 | -0.22692 | 0.98783 | -0.23439 | 5.299
27 | -0.013885 | -0.0034811 | 0.013886 | 0.0034816 | 8.1539e-07 | 4.5812e-07 | 0.020908 | 0.020908 | 0.020908 | 0.98821 | -0.22692 | 0.98828 | -0.22569 | 5.7438
28 | 0.0075418 | 0.0018902 | -0.0075415 | -0.0018901 | 3.0092e-07 | 1.1095e-07 | 0.011289 | 0.011289 | 0.011289 | 0.99413 | -0.11268 | 0.99409 | -0.11352 | 3.1013
29 | -0.0075418 | -0.0018902 | 0.007544 | 0.001891 | 2.1851e-06 | 8.0538e-07 | 0.011289 | 0.011288 | 0.011289 | 0.99413 | -0.11268 | 0.99445 | -0.1066 | 3.1013
30 | -0.02413 | -0.0060498 | 0.024157 | 0.0060662 | 2.6813e-05 | 1.6448e-05 | 0.036108 | 0.036107 | 0.036108 | 0.99445 | -0.1066 | 0.99565 | -0.083313 | 9.9197
31 | 0.016586 | 0.0041588 | -0.016581 | -0.0041555 | 5.5472e-06 | 3.2387e-06 | 0.024819 | 0.024819 | 0.024819 | 0.99445 | -0.1066 | 0.99408 | -0.11362 | 6.8185
32 | 0.047761 | 0.011997 | -0.047733 | -0.01198 | 2.8012e-05 | 1.7737e-05 | 0.071405 | 0.071405 | 0.071405 | 0.99544 | -0.087548 | 0.9948 | -0.099845 | 19.6168
33 | -0.047761 | -0.011997 | 0.047797 | 0.01202 | 3.5355e-05 | 2.2387e-05 | 0.071405 | 0.071405 | 0.071405 | 0.99544 | -0.087548 | 0.99624 | -0.072048 | 19.6168
34 | 0.038727 | 0.0097223 | -0.038704 | -0.009708 | 2.2829e-05 | 1.4375e-05 | 0.057933 | 0.057933 | 0.057933 | 0.9948 | -0.099845 | 0.99416 | -0.11221 | 15.9157
35 | -0.051655 | -0.012987 | 0.051699 | 0.013015 | 4.4096e-05 | 2.7964e-05 | 0.077168 | 0.077168 | 0.077168 | 0.99624 | -0.072048 | 0.99717 | -0.054188 | 21.1999
36 | 0.020399 | 0.0051177 | -0.020393 | -0.0051144 | 5.41e-06 | 3.266e-06 | 0.030694 | 0.030694 | 0.030694 | 0.98897 | -0.21213 | 0.98869 | -0.21769 | 8.4324
37 | -0.020399 | -0.0051177 | 0.020404 | 0.0051211 | 5.7386e-06 | 3.4642e-06 | 0.030694 | 0.030694 | 0.030694 | 0.98897 | -0.21213 | 0.98928 | -0.20623 | 8.4323
38 | 0.014956 | 0.0037516 | -0.01495 | -0.0037484 | 5.6999e-06 | 3.2634e-06 | 0.02251 | 0.02251 | 0.02251 | 0.98869 | -0.21769 | 0.98828 | -0.22569 | 6.1841
39 | -0.024041 | -0.0060324 | 0.024051 | 0.0060387 | 1.0258e-05 | 6.2967e-06 | 0.036163 | 0.036163 | 0.036163 | 0.98928 | -0.20623 | 0.98974 | -0.19728 | 9.9349
40 | 0.036276 | 0.0091286 | -0.036237 | -0.0091038 | 3.9396e-05 | 2.4772e-05 | 0.054889 | 0.054889 | 0.054889 | 0.98367 | -0.31406 | 0.9825 | -0.33682 | 15.0794
41 | -0.036276 | -0.0091286 | 0.03629 | 0.0091376 | 1.4257e-05 | 8.9641e-06 | 0.054889 | 0.054889 | 0.054889 | 0.98367 | -0.31406 | 0.98409 | -0.30584 | 15.0793
42 | 0.025568 | 0.0064301 | -0.025536 | -0.0064104 | 3.183e-05 | 1.9655e-05 | 0.038731 | 0.038732 | 0.038732 | 0.9825 | -0.33682 | 0.98117 | -0.36291 | 10.6406
43 | -0.03629 | -0.0091376 | 0.03632 | 0.0091564 | 3.0033e-05 | 1.8883e-05 | 0.054889 | 0.054889 | 0.054889 | 0.98409 | -0.30584 | 0.98498 | -0.28855 | 15.0793
44 | -0.011072 | -0.0027758 | 0.011083 | 0.0027812 | 1.0402e-05 | 5.4229e-06 | 0.016825 | 0.016824 | 0.016825 | 0.97927 | -0.4 | 0.98028 | -0.3803 | 4.6222
45 | 0.011072 | 0.0027758 | -0.011069 | -0.0027742 | 3.1601e-06 | 1.648e-06 | 0.016825 | 0.016825 | 0.016825 | 0.97927 | -0.4 | 0.97897 | -0.40599 | 4.6222
46 | -0.011083 | -0.0027812 | 0.011084 | 0.0027822 | 1.8357e-06 | 9.5679e-07 | 0.016824 | 0.016824 | 0.016824 | 0.98028 | -0.3803 | 0.98046 | -0.37683 | 4.622
47 | -0.025519 | -0.0064 | 0.025536 | 0.0064104 | 1.6933e-05 | 1.0457e-05 | 0.038732 | 0.038732 | 0.038732 | 0.98046 | -0.37683 | 0.98117 | -0.36291 | 10.6406
48 | -0.040329 | -0.010188 | 0.040355 | 0.010205 | 2.6362e-05 | 1.6629e-05 | 0.060834 | 0.060834 | 0.060834 | 0.98692 | -0.25087 | 0.98763 | -0.23724 | 16.7126
49 | 0.040329 | 0.010188 | -0.040265 | -0.010149 | 6.3329e-05 | 3.9949e-05 | 0.060834 | 0.060834 | 0.060834 | 0.98692 | -0.25087 | 0.98523 | -0.28369 | 16.7127
50 | -0.042357 | -0.010707 | 0.042367 | 0.010713 | 1.0169e-05 | 6.4231e-06 | 0.06385 | 0.06385 | 0.06385 | 0.98763 | -0.23724 | 0.98789 | -0.23224 | 17.5412
51 | 0.038302 | 0.0096564 | -0.038293 | -0.0096508 | 8.9121e-06 | 5.6134e-06 | 0.057868 | 0.057869 | 0.057869 | 0.98523 | -0.28369 | 0.98498 | -0.28855 | 15.8979
52 | 0.036335 | 0.0091441 | -0.036308 | -0.0091267 | 2.7577e-05 | 1.733e-05 | 0.054513 | 0.054513 | 0.054513 | 0.99208 | -0.15193 | 0.99126 | -0.16782 | 14.976
53 | -0.038415 | -0.0096741 | 0.038445 | 0.0096926 | 2.9497e-05 | 1.8571e-05 | 0.057592 | 0.057592 | 0.057592 | 0.99282 | -0.13762 | 0.99366 | -0.12157 | 15.8221
54 | 0.055895 | 0.014083 | -0.055871 | -0.014068 | 2.412e-05 | 1.5317e-05 | 0.083519 | 0.083519 | 0.083519 | 0.99617 | -0.073401 | 0.9957 | -0.082427 | 22.9448
55 | 0.039849 | 0.010057 | -0.039817 | -0.010037 | 3.1927e-05 | 2.0123e-05 | 0.059647 | 0.059647 | 0.059647 | 0.99453 | -0.1048 | 0.99366 | -0.12154 | 16.3865
56 | 0.055605 | 0.01401 | -0.055563 | -0.013983 | 4.166e-05 | 2.6451e-05 | 0.082934 | 0.082934 | 0.082934 | 0.99799 | -0.038512 | 0.99717 | -0.054188 | 22.784
57 | -0.0080461 | -0.002017 | 0.0080468 | 0.0020173 | 6.5228e-07 | 2.6258e-07 | 0.012056 | 0.012056 | 0.012056 | 0.99313 | -0.13207 | 0.99322 | -0.13037 | 3.312
58 | 0.0080461 | 0.002017 | -0.0080428 | -0.0020157 | 3.2963e-06 | 1.3274e-06 | 0.012056 | 0.012056 | 0.012056 | 0.99313 | -0.13207 | 0.99269 | -0.14067 | 3.3121
59 | -0.01507 | -0.0037774 | 0.015071 | 0.0037779 | 8.7258e-07 | 4.9937e-07 | 0.022577 | 0.022577 | 0.022577 | 0.99322 | -0.13037 | 0.99329 | -0.12916 | 6.2026
60 | 0.064511 | 0.016361 | -0.06445 | -0.016322 | 6.1039e-05 | 3.8841e-05 | 0.096761 | 0.096761 | 0.096761 | 0.99278 | -0.13799 | 0.99175 | -0.15769 | 26.5827
61 | 0.010882 | 0.0027277 | -0.01088 | -0.0027266 | 2.1979e-06 | 1.1275e-06 | 0.016392 | 0.016392 | 0.016392 | 0.98783 | -0.23439 | 0.98761 | -0.23863 | 4.5033
62 | 0.030411 | 0.0076296 | -0.030406 | -0.0076261 | 5.4854e-06 | 3.4191e-06 | 0.045521 | 0.045521 | 0.045521 | 0.99416 | -0.11221 | 0.99397 | -0.116 | 12.5057
63 | -0.025124 | -0.0063078 | 0.025125 | 0.0063079 | 2.0079e-07 | 1.2368e-07 | 0.037777 | 0.037777 | 0.037777 | 0.98974 | -0.19728 | 0.98975 | -0.19712 | 10.3783
64 | -0.021265 | -0.0053296 | 0.021273 | 0.0053341 | 7.4135e-06 | 4.4941e-06 | 0.031912 | 0.031912 | 0.031912 | 0.99158 | -0.16191 | 0.99196 | -0.1546 | 8.767
65 | -0.044159 | -0.01107 | 0.044242 | 0.011122 | 8.2759e-05 | 5.2315e-05 | 0.066243 | 0.066243 | 0.066243 | 0.99196 | -0.1546 | 0.99399 | -0.11534 | 18.1986
66 | -0.0012664 | -0.00031739 | 0.0012664 | 0.00031724 | 1.7235e-08 | -1.5462e-07 | 0.0018961 | 0.0018961 | 0.0018961 | 0.99384 | -0.11819 | 0.99386 | -0.11791 | 0.52091
67 | -0.0070143 | -0.0017578 | 0.0070151 | 0.0017581 | 8.5701e-07 | 2.7992e-07 | 0.010502 | 0.010502 | 0.010502 | 0.99386 | -0.11791 | 0.99399 | -0.11534 | 2.8851
68 | -0.044258 | -0.011187 | 0.04427 | 0.011195 | 1.1746e-05 | 7.4272e-06 | 0.066698 | 0.066698 | 0.066698 | 0.98789 | -0.23224 | 0.98817 | -0.2267 | 18.3237
69 | 0.035647 | 0.008961 | -0.035647 | -0.008961 | 6.1076e-08 | 3.8356e-08 | 0.05352 | 0.05352 | 0.05352 | 0.99126 | -0.16782 | 0.99126 | -0.16786 | 14.7033
70 | -0.039118 | -0.0098614 | 0.039118 | 0.0098614 | 5.6964e-08 | 3.5881e-08 | 0.058601 | 0.058601 | 0.058601 | 0.99366 | -0.12157 | 0.99366 | -0.12154 | 16.0991
71 | 0.060694 | 0.015381 | -0.060641 | -0.015347 | 5.37e-05 | 3.4146e-05 | 0.091125 | 0.091125 | 0.091125 | 0.99175 | -0.15769 | 0.99079 | -0.17612 | 25.0344
72 | 0.058426 | 0.014792 | -0.058349 | -0.014743 | 7.6953e-05 | 4.8907e-05 | 0.087799 | 0.0878 | 0.0878 | 0.99079 | -0.17612 | 0.98937 | -0.20359 | 24.1208
73 | -0.018462 | -0.0046278 | 0.018463 | 0.0046287 | 1.6193e-06 | 9.633e-07 | 0.027657 | 0.027657 | 0.027657 | 0.99329 | -0.12916 | 0.99338 | -0.12732 | 7.5981
74 | -0.022447 | -0.0056272 | 0.022459 | 0.0056346 | 1.2115e-05 | 7.3836e-06 | 0.033625 | 0.033625 | 0.033625 | 0.99338 | -0.12732 | 0.99397 | -0.116 | 9.2375
75 | -0.046265 | -0.011695 | 0.046316 | 0.011727 | 5.1334e-05 | 3.2492e-05 | 0.069702 | 0.069702 | 0.069702 | 0.98817 | -0.2267 | 0.98937 | -0.20359 | 19.1489
76 | 0.051337 | 0.012931 | -0.051257 | -0.01288 | 8.0679e-05 | 5.116e-05 | 0.076744 | 0.076744 | 0.076744 | 0.9957 | -0.082427 | 0.99399 | -0.11534 | 21.0836
77 | -0.026422 | -0.006633 | 0.026426 | 0.0066354 | 3.8917e-06 | 2.4062e-06 | 0.039727 | 0.039727 | 0.039727 | 0.98975 | -0.19712 | 0.98991 | -0.19403 | 10.914
78 | -0.027101 | -0.0068047 | 0.027101 | 0.0068047 | 6.4728e-09 | 4.0133e-09 | 0.040742 | 0.040742 | 0.040742 | 0.98991 | -0.19403 | 0.98991 | -0.19402 | 11.193
79 | -0.027784 | -0.0069758 | 0.027793 | 0.0069819 | 9.8168e-06 | 6.0898e-06 | 0.041769 | 0.041768 | 0.041769 | 0.98991 | -0.19402 | 0.99029 | -0.18662 | 11.4749
80 | -0.028826 | -0.0072407 | 0.028826 | 0.0072407 | 2.5871e-08 | 1.6083e-08 | 0.04332 | 0.04332 | 0.04332 | 0.99029 | -0.18662 | 0.99029 | -0.1866 | 11.9011
81 | 0.0054527 | 0.0013665 | -0.0054519 | -0.0013664 | 7.9596e-07 | 1.0707e-07 | 0.0082155 | 0.0082156 | 0.0082156 | 0.98761 | -0.23863 | 0.98745 | -0.2417 | 2.257
82 | 0.034581 | 0.008694 | -0.034572 | -0.0086885 | 8.7438e-06 | 5.4846e-06 | 0.051921 | 0.051921 | 0.051921 | 0.99126 | -0.16786 | 0.99098 | -0.17316 | 14.2639
83 | 0.033492 | 0.0084176 | -0.033491 | -0.0084174 | 3.4211e-07 | 2.1431e-07 | 0.050298 | 0.050298 | 0.050298 | 0.99098 | -0.17316 | 0.99097 | -0.17337 | 13.8181
84 | 0.032318 | 0.0081233 | -0.032305 | -0.0081152 | 1.2926e-05 | 8.0843e-06 | 0.048536 | 0.048536 | 0.048536 | 0.99097 | -0.17337 | 0.99054 | -0.18175 | 13.3341
85 | 0.031641 | 0.0079489 | -0.031641 | -0.0079489 | 3.6127e-08 | 2.2566e-08 | 0.047539 | 0.047539 | 0.047539 | 0.99054 | -0.18175 | 0.99054 | -0.18178 | 13.0602
86 | 0.030944 | 0.0077742 | -0.030937 | -0.0077698 | 7.0707e-06 | 4.413e-06 | 0.046492 | 0.046492 | 0.046492 | 0.99054 | -0.18178 | 0.99029 | -0.18656 | 12.7725
87 | 0.029853 | 0.0074981 | -0.029853 | -0.007498 | 5.2485e-08 | 3.2695e-08 | 0.044863 | 0.044863 | 0.044863 | 0.99029 | -0.18656 | 0.99029 | -0.1866 | 12.325

## res_trafo
| p_hv_mw | q_hv_mvar | p_lv_mw | q_lv_mvar | pl_mw | ql_mvar | i_hv_ka | i_lv_ka | vm_hv_pu | va_hv_degree | vm_lv_pu | va_lv_degree | loading_percent
0 | -1.2729e-15 | -1.3162e-15 | 0.00165 | 1.2699e-07 | 0.00165 | 1.2699e-07 | 5.2857e-17 | 0.0023815 | 0.99998 | 149.9956 | 1 | 0 | 0.2619

## res_ext_grid
| p_mw | q_mvar
0 | 0.37758 | 0.095427

## res_load
| p_mw | q_mvar
0 | 0.023703 | 0.0059406
1 | 0.036562 | 0.0091633
2 | 0.027466 | 0.0068837
3 | 0.00074707 | 0.00018723
4 | 0.0083581 | 0.0020947
5 | 0.0006685 | 0.00016754
6 | 0.018265 | 0.0045777
7 | 0.0033823 | 0.00084768
8 | 0.0031954 | 0.00080084
9 | 0.0010754 | 0.00026953
10 | 0.0075415 | 0.0018901
11 | 0.0090067 | 0.0022573
12 | 0.0038582 | 0.00096695
13 | 0.0054375 | 0.0013628
14 | 0.0036362 | 0.00091133
15 | 0.0060751 | 0.0015226
16 | 0.016581 | 0.0041555
17 | 0.010668 | 0.0026738
18 | 0.011069 | 0.0027742
19 | 0.014435 | 0.0036178
20 | 0.0020018 | 0.00050171
21 | 0.0019636 | 0.00049212
22 | 0.0019725 | 0.00049436
23 | 0.00067112 | 0.0001682
24 | 0.00063621 | 0.00015945
25 | 0.0014574 | 0.00036525
26 | 0.00069799 | 0.00017493
27 | 0.00097998 | 0.00024561
28 | 0.007023 | 0.0017601
29 | 0.0080428 | 0.0020157
30 | 0.0030604 | 0.000767
31 | 0.0019229 | 0.00048191
32 | 0.0010644 | 0.00026677
33 | 0.0082929 | 0.0020784
34 | 0.0038643 | 0.00096848
35 | 0.0010735 | 0.00026905
36 | 0.021265 | 0.0053296
37 | 0.022886 | 0.0057358
38 | 0.0012664 | 0.00031739
39 | 0.0057478 | 0.0014405
40 | 0.001891 | 0.00047394
41 | 0.00066125 | 0.00016572
42 | 0.00067336 | 0.00016876
43 | 0.0037561 | 0.00094137
44 | 0.0022146 | 0.00055503
45 | 0.0033909 | 0.00084984
46 | 0.0039839 | 0.00099845
47 | 0.0079464 | 0.0019916
48 | 0.0019948 | 0.00049994
49 | 0.012033 | 0.0030158
50 | 0.0045335 | 0.0011362
51 | 0.00069862 | 0.00017509
52 | 0.0012971 | 0.00032508
53 | 0.00067549 | 0.00016929
54 | 0.00068264 | 0.00017109
55 | 0.0010326 | 0.0002588
56 | 0.0054269 | 0.0013601
57 | 0.0054519 | 0.0013664
58 | 0.0010654 | 0.00026701
59 | 0.0010808 | 0.00027087
60 | 0.0011735 | 0.0002941
61 | 0.00066347 | 0.00016628
62 | 0.00069725 | 0.00017475
63 | 0.0010841 | 0.0002717
64 | 0.0010268 | 0.00025733

## dtypes
| element | column | dtype
0 | bus | name | object
1 | bus | vn_kv | float64
2 | bus | type | object
3 | bus | zone | object
4 | bus | in_service | bool
5 | load | name | object
6 | load | bus | uint32
7 | load | p_mw | float64
8 | load | q_mvar | float64
9 | load | const_z_percent | float64
10 | load | const_i_percent | float64
11 | load | sn_mva | float64
12 | load | scaling | float64
13 | load | in_service | bool
14 | load | type | object
15 | ext_grid | name | object
16 | ext_grid | bus | uint32
17 | ext_grid | vm_pu | float64
18 | ext_grid | va_degree | float64
19 | ext_grid | slack_weight | float64
20 | ext_grid | in_service | bool
21 | line | name | object
22 | line | std_type | object
23 | line | from_bus | uint32
24 | line | to_bus | uint32
25 | line | length_km | float64
26 | line | r_ohm_per_km | float64
27 | line | x_ohm_per_km | float64
28 | line | c_nf_per_km | float64
29 | line | g_us_per_km | float64
30 | line | max_i_ka | float64
31 | line | df | float64
32 | line | parallel | uint32
33 | line | type | object
34 | line | in_service | bool
35 | trafo | name | object
36 | trafo | std_type | object
37 | trafo | hv_bus | uint32
38 | trafo | lv_bus | uint32
39 | trafo | sn_mva | float64
40 | trafo | vn_hv_kv | float64
41 | trafo | vn_lv_kv | float64
42 | trafo | vk_percent | float64
43 | trafo | vkr_percent | float64
44 | trafo | pfe_kw | float64
45 | trafo | i0_percent | float64
46 | trafo | shift_degree | float64
47 | trafo | tap_side | object
48 | trafo | tap_neutral | int32
49 | trafo | tap_min | int32
50 | trafo | tap_max | int32
51 | trafo | tap_step_percent | float64
52 | trafo | tap_step_degree | float64
53 | trafo | tap_pos | int32
54 | trafo | tap_phase_shifter | bool
55 | trafo | parallel | uint32
56 | trafo | df | float64
57 | trafo | in_service | bool
58 | line_geodata | coords | object
59 | bus_geodata | x | float64
60 | bus_geodata | y | float64
61 | bus_geodata | coords | object
62 | res_bus | vm_pu | float64
63 | res_bus | va_degree | float64
64 | res_bus | p_mw | float64
65 | res_bus | q_mvar | float64
66 | res_line | p_from_mw | float64
67 | res_line | q_from_mvar | float64
68 | res_line | p_to_mw | float64
69 | res_line | q_to_mvar | float64
70 | res_line | pl_mw | float64
71 | res_line | ql_mvar | float64
72 | res_line | i_from_ka | float64
73 | res_line | i_to_ka | float64
74 | res_line | i_ka | float64
75 | res_line | vm_from_pu | float64
76 | res_line | va_from_degree | float64
77 | res_line | vm_to_pu | float64
78 | res_line | va_to_degree | float64
79 | res_line | loading_percent | float64
80 | res_trafo | p_hv_mw | float64
81 | res_trafo | q_hv_mvar | float64
82 | res_trafo | p_lv_mw | float64
83 | res_trafo | q_lv_mvar | float64
84 | res_trafo | pl_mw | float64
85 | res_trafo | ql_mvar | float64
86 | res_trafo | i_hv_ka | float64
87 | res_trafo | i_lv_ka | float64
88 | res_trafo | vm_hv_pu | float64
89 | res_trafo | va_hv_degree | float64
90 | res_trafo | vm_lv_pu | float64
91 | res_trafo | va_lv_degree | float64
92 | res_trafo | loading_percent | float64
93 | res_ext_grid | p_mw | float64
94 | res_ext_grid | q_mvar | float64
95 | res_load | p_mw | float64
96 | res_load | q_mvar | float64

## parameters
| version | format_version | converged | OPF_converged | name | f_hz | sn_mva
0 | 2.14.6 | 2.14.0 | TRUE | FALSE |  | 50 | 1