## bus
| name | vn_kv | type | zone | in_service
0 | bus_LV_261-340_0_4_node_0 | 0.4 | n |  | TRUE
1 | bus_LV_261-340_0_4_node_1 | 0.4 | n |  | TRUE
2 | bus_LV_261-340_0_4_node_2 | 0.4 | n |  | TRUE
3 | bus_LV_261-340_0_4_node_3 | 0.4 | n |  | TRUE
4 | bus_LV_261-340_0_4_node_8 | 0.4 | n |  | TRUE
5 | bus_LV_261-340_0_4_node_31 | 0.4 | n |  | TRUE
6 | bus_LV_261-340_0_4_node_29 | 0.4 | n |  | TRUE
7 | bus_LV_261-340_0_4_node_4 | 0.4 | n |  | TRUE
8 | bus_LV_261-340_0_4_node_27 | 0.4 | n |  | TRUE
9 | bus_LV_261-340_0_4_node_30 | 0.4 | n |  | TRUE
10 | bus_LV_261-340_0_4_node_5 | 0.4 | n |  | TRUE
11 | bus_LV_261-340_0_4_node_10 | 0.4 | n |  | TRUE
12 | bus_LV_261-340_0_4_node_14 | 0.4 | n |  | TRUE
13 | bus_LV_261-340_0_4_node_36 | 0.4 | n |  | TRUE
14 | bus_LV_261-340_0_4_node_44 | 0.4 | n |  | TRUE
15 | bus_LV_261-340_0_4_node_47 | 0.4 | n |  | TRUE
16 | bus_LV_261-340_0_4_node_13 | 0.4 | n |  | TRUE
17 | bus_LV_261-340_0_4_node_17 | 0.4 | n |  | TRUE
18 | bus_LV_261-340_0_4_node_51 | 0.4 | n |  | TRUE
19 | bus_LV_261-340_0_4_node_38 | 0.4 | n |  | TRUE
20 | bus_LV_261-340_0_4_node_15 | 0.4 | n |  | TRUE
21 | bus_LV_261-340_0_4_node_19 | 0.4 | n |  | TRUE
22 | bus_LV_261-340_0_4_node_45 | 0.4 | n |  | TRUE
23 | bus_LV_261-340_0_4_node_16 | 0.4 | n |  | TRUE
24 | bus_LV_261-340_0_4_node_42 | 0.4 | n |  | TRUE
25 | bus_LV_261-340_0_4_node_26 | 0.4 | n |  | TRUE
26 | bus_LV_261-340_0_4_node_41 | 0.4 | n |  | TRUE
27 | bus_LV_261-340_0_4_node_50 | 0.4 | n |  | TRUE
28 | bus_LV_261-340_0_4_node_48 | 0.4 | n |  | TRUE
29 | bus_LV_261-340_0_4_node_20 | 0.4 | n |  | TRUE
30 | bus_LV_261-340_0_4_node_33 | 0.4 | n |  | TRUE
31 | bus_LV_261-340_0_4_node_32 | 0.4 | n |  | TRUE
32 | bus_LV_261-340_0_4_node_37 | 0.4 | n |  | TRUE
33 | bus_LV_261-340_0_4_node_49 | 0.4 | n |  | TRUE
34 | bus_LV_261-340_0_4_node_34 | 0.4 | n |  | TRUE
35 | bus_LV_261-340_0_4_node_43 | 0.4 | n |  | TRUE
36 | bus_LV_261-340_0_4_node_39 | 0.4 | n |  | TRUE
37 | bus_LV_261-340_0_4_node_46 | 0.4 | n |  | TRUE
38 | bus_LV_261-340_0_4_node_35 | 0.4 | n |  | TRUE
39 | bus_LV_261-340_0_4_node_40 | 0.4 | n |  | TRUE
40 | bus_MV_549_0_node_122 | 20 | n |  | TRUE

## load
| name | bus | p_mw | q_mvar | const_z_percent | const_i_percent | sn_mva | scaling | in_service | type
0 | LV_261-340_0_4_load_0 | 0 | 0.041682 | 0.010447 | 0 | 0 |  | 1 | TRUE | wye
1 | LV_261-340_0_4_load_31 | 5 | 0.0041253 | 0.0010339 | 0 | 0 |  | 1 | TRUE | wye
2 | LV_261-340_0_4_load_29 | 6 | 0.012835 | 0.0032166 | 0 | 0 |  | 1 | TRUE | wye
3 | LV_261-340_0_4_load_30 | 9 | 0.019001 | 0.0047621 | 0 | 0 |  | 1 | TRUE | wye
4 | LV_261-340_0_4_load_36 | 13 | 0.019032 | 0.0047698 | 0 | 0 |  | 1 | TRUE | wye
5 | LV_261-340_0_4_load_44 | 14 | 0.0047191 | 0.0011827 | 0 | 0 |  | 1 | TRUE | wye
6 | LV_261-340_0_4_load_47 | 15 | 0.046323 | 0.01161 | 0 | 0 |  | 1 | TRUE | wye
7 | LV_261-340_0_4_load_51 | 18 | 0.013843 | 0.0034694 | 0 | 0 |  | 1 | TRUE | wye
8 | LV_261-340_0_4_load_38 | 19 | 0.016217 | 0.0040643 | 0 | 0 |  | 1 | TRUE | wye
9 | LV_261-340_0_4_load_45 | 22 | 0.033747 | 0.0084577 | 0 | 0 |  | 1 | TRUE | wye
10 | LV_261-340_0_4_load_42 | 24 | 0.0070237 | 0.0017603 | 0 | 0 |  | 1 | TRUE | wye
11 | LV_261-340_0_4_load_41 | 26 | 0.0023874 | 0.00059834 | 0 | 0 |  | 1 | TRUE | wye
12 | LV_261-340_0_4_load_50 | 27 | 0.033645 | 0.0084322 | 0 | 0 |  | 1 | TRUE | wye
13 | LV_261-340_0_4_load_48 | 28 | 0.0086971 | 0.0021797 | 0 | 0 |  | 1 | TRUE | wye
14 | LV_261-340_0_4_load_33 | 30 | 0.041384 | 0.010372 | 0 | 0 |  | 1 | TRUE | wye
15 | LV_261-340_0_4_load_32 | 31 | 0.039609 | 0.0099271 | 0 | 0 |  | 1 | TRUE | wye
16 | LV_261-340_0_4_load_37 | 32 | 0.0079778 | 0.0019994 | 0 | 0 |  | 1 | TRUE | wye
17 | LV_261-340_0_4_load_49 | 33 | 0.023177 | 0.0058088 | 0 | 0 |  | 1 | TRUE | wye
18 | LV_261-340_0_4_load_34 | 34 | 0.035775 | 0.0089661 | 0 | 0 |  | 1 | TRUE | wye
19 | LV_261-340_0_4_load_43 | 35 | 0.011859 | 0.0029722 | 0 | 0 |  | 1 | TRUE | wye
20 | LV_261-340_0_4_load_39 | 36 | 0.021443 | 0.005374 | 0 | 0 |  | 1 | TRUE | wye
21 | LV_261-340_0_4_load_46 | 37 | 0.020384 | 0.0051087 | 0 | 0 |  | 1 | TRUE | wye
22 | LV_261-340_0_4_load_35 | 38 | 0.015219 | 0.0038142 | 0 | 0 |  | 1 | TRUE | wye
23 | LV_261-340_0_4_load_40 | 39 | 0.029196 | 0.0073171 | 0 | 0 |  | 1 | TRUE | wye

## ext_grid
| name | bus | vm_pu | va_degree | slack_weight | in_service
0 |  | 7 | 1 | 0 | 1 | TRUE

## line
| name | std_type | from_bus | to_bus | length_km | r_ohm_per_km | x_ohm_per_km | c_nf_per_km | g_us_per_km | max_i_ka | df | parallel | type | in_service
0 | LV_261-340_0_4_line_0 |  | 0 | 1 | 0.024343 | 0.125 | 0.08 | 261 | 0 | 0.364 | 1 | 1 | cs | TRUE
1 | LV_261-340_0_4_line_1 |  | 0 | 2 | 0.024604 | 0.125 | 0.08 | 261 | 0 | 0.364 | 1 | 1 | cs | TRUE
2 | LV_261-340_0_4_line_2 |  | 1 | 3 | 0.022975 | 0.125 | 0.08 | 261 | 0 | 0.364 | 1 | 1 | cs | TRUE
3 | LV_261-340_0_4_line_3 |  | 2 | 4 | 0.031429 | 0.125 | 0.08 | 261 | 0 | 0.364 | 1 | 1 | cs | TRUE
4 | LV_261-340_0_4_line_4 |  | 3 | 5 | 0.0081741 | 0.125 | 0.08 | 261 | 0 | 0.364 | 1 | 1 | cs | TRUE
5 | LV_261-340_0_4_line_5 |  | 3 | 6 | 0.0099343 | 0.125 | 0.08 | 261 | 0 | 0.364 | 1 | 1 | cs | TRUE
6 | LV_261-340_0_4_line_6 |  | 4 | 14 | 0.054234 | 0.125 | 0.08 | 261 | 0 | 0.364 | 1 | 1 | cs | TRUE
7 | LV_261-340_0_4_line_7 |  | 5 | 33 | 0.0048875 | 0.125 | 0.08 | 261 | 0 | 0.364 | 1 | 1 | cs | TRUE
8 | LV_261-340_0_4_line_8 |  | 6 | 9 | 0.019277 | 0.125 | 0.08 | 261 | 0 | 0.364 | 1 | 1 | cs | TRUE
9 | LV_261-340_0_4_line_9 |  | 7 | 8 | 0.009958 | 0.125 | 0.08 | 261 | 0 | 0.364 | 1 | 3 | cs | TRUE
10 | LV_261-340_0_4_line_10 |  | 7 | 9 | 0.011794 | 0.125 | 0.08 | 261 | 0 | 0.364 | 1 | 1 | cs | TRUE
11 | LV_261-340_0_4_line_11 |  | 8 | 32 | 0.013673 | 0.125 | 0.08 | 261 | 0 | 0.364 | 1 | 1 | cs | TRUE
12 | LV_261-340_0_4_line_12 |  | 8 | 17 | 0.029382 | 0.125 | 0.08 | 261 | 0 | 0.364 | 1 | 3 | cs | TRUE
13 | LV_261-340_0_4_line_13 |  | 10 | 11 | 0.053799 | 0.125 | 0.08 | 261 | 0 | 0.364 | 1 | 1 | cs | TRUE
14 | LV_261-340_0_4_line_14 |  | 10 | 12 | 0.016958 | 0.125 | 0.08 | 261 | 0 | 0.364 | 1 | 1 | cs | TRUE
15 | LV_261-340_0_4_line_15 |  | 10 | 13 | 0.0045988 | 0.125 | 0.08 | 261 | 0 | 0.364 | 1 | 1 | cs | TRUE
16 | LV_261-340_0_4_line_16 |  | 11 | 15 | 0.015411 | 0.125 | 0.08 | 261 | 0 | 0.364 | 1 | 1 | cs | TRUE
17 | LV_261-340_0_4_line_17 |  | 12 | 19 | 0.0092932 | 0.125 | 0.08 | 261 | 0 | 0.364 | 1 | 1 | cs | TRUE
18 | LV_261-340_0_4_line_18 |  | 12 | 16 | 0.011567 | 0.125 | 0.08 | 261 | 0 | 0.364 | 1 | 2 | cs | TRUE
19 | LV_261-340_0_4_line_19 |  | 13 | 34 | 0.026189 | 0.125 | 0.08 | 261 | 0 | 0.364 | 1 | 1 | cs | TRUE
20 | LV_261-340_0_4_line_20 |  | 14 | 25 | 0.014987 | 0.125 | 0.08 | 261 | 0 | 0.364 | 1 | 1 | cs | TRUE
21 | LV_261-340_0_4_line_21 |  | 16 | 17 | 0.023685 | 0.125 | 0.08 | 261 | 0 | 0.364 | 1 | 3 | cs | TRUE
22 | LV_261-340_0_4_line_22 |  | 16 | 18 | 0.0043917 | 0.125 | 0.08 | 261 | 0 | 0.364 | 1 | 1 | cs | TRUE
23 | LV_261-340_0_4_line_23 |  | 17 | 27 | 0.0091667 | 0.125 | 0.08 | 261 | 0 | 0.364 | 1 | 1 | cs | TRUE
24 | LV_261-340_0_4_line_24 |  | 17 | 20 | 0.044529 | 0.125 | 0.08 | 261 | 0 | 0.364 | 1 | 1 | cs | TRUE
25 | LV_261-340_0_4_line_25 |  | 19 | 36 | 0.027776 | 0.125 | 0.08 | 261 | 0 | 0.364 | 1 | 1 | cs | TRUE
26 | LV_261-340_0_4_line_26 |  | 20 | 21 | 0.005732 | 0.125 | 0.08 | 261 | 0 | 0.364 | 1 | 1 | cs | TRUE
27 | LV_261-340_0_4_line_27 |  | 20 | 22 | 0.012615 | 0.125 | 0.08 | 261 | 0 | 0.364 | 1 | 1 | cs | TRUE
28 | LV_261-340_0_4_line_28 |  | 21 | 28 | 0.02628 | 0.125 | 0.08 | 261 | 0 | 0.364 | 1 | 1 | cs | TRUE
29 | LV_261-340_0_4_line_29 |  | 22 | 37 | 0.0012382 | 0.125 | 0.08 | 261 | 0 | 0.364 | 1 | 1 | cs | TRUE
30 | LV_261-340_0_4_line_30 |  | 23 | 24 | 0.0093581 | 0.125 | 0.08 | 261 | 0 | 0.364 | 1 | 1 | cs | TRUE
31 | LV_261-340_0_4_line_31 |  | 23 | 25 | 0.024099 | 0.125 | 0.08 | 261 | 0 | 0.364 | 1 | 1 | cs | TRUE
32 | LV_261-340_0_4_line_32 |  | 23 | 26 | 0.030643 | 0.125 | 0.08 | 261 | 0 | 0.364 | 1 | 1 | cs | TRUE
33 | LV_261-340_0_4_line_33 |  | 24 | 35 | 0.029043 | 0.125 | 0.08 | 261 | 0 | 0.364 | 1 | 1 | cs | TRUE
34 | LV_261-340_0_4_line_34 |  | 27 | 30 | 0.024857 | 0.125 | 0.08 | 261 | 0 | 0.364 | 1 | 1 | cs | TRUE
35 | LV_261-340_0_4_line_35 |  | 29 | 30 | 0.020498 | 0.125 | 0.08 | 261 | 0 | 0.364 | 1 | 1 | cs | TRUE
36 | LV_261-340_0_4_line_36 |  | 29 | 31 | 0.0047789 | 0.125 | 0.08 | 261 | 0 | 0.364 | 1 | 1 | cs | TRUE
37 | LV_261-340_0_4_line_37 |  | 34 | 38 | 0.024486 | 0.125 | 0.08 | 261 | 0 | 0.364 | 1 | 1 | cs | TRUE
38 | LV_261-340_0_4_line_38 |  | 36 | 39 | 0.030616 | 0.125 | 0.08 | 261 | 0 | 0.364 | 1 | 1 | cs | TRUE

## trafo
| name | std_type | hv_bus | lv_bus | sn_mva | vn_hv_kv | vn_lv_kv | vk_percent | vkr_percent | pfe_kw | i0_percent | shift_degree | tap_side | tap_neutral | tap_min | tap_max | tap_step_percent | tap_step_degree | tap_pos | tap_phase_shifter | parallel | df | in_service
0 | LV_261-340_0_4_trafo_4 | 0.63 MVA 20/0.4 kV | 40 | 7 | 0.63 | 20 | 0.4 | 6 | 1.206 | 1.65 | 0.2619 | 150 | hv | 0 | -2 | 2 | 2.5 | 0 | 0 | FALSE | 1 | 1 | TRUE

## line_geodata
| x0 | y0 | x1 | y1 | x2 | y2 | x3 | y3 | x4 | y4 | x5 | y5 | x6 | y6 | x7 | y7 | x8 | y8
0 | 2679099.8518 | 1248996.3215 | 2679076.487 | 1249003.1545
1 | 2679052.8722 | 1249010.0606 | 2679076.487 | 1249003.1545
2 | 2679099.8518 | 1248996.3215 | 2679102.3419 | 1249004.3829 | 2679106.6345 | 1249018.2725
3 | 2679052.8722 | 1249010.0606 | 2679045.8337 | 1249011.2343 | 2679039.6308 | 1249010.9069 | 2679034.2392 | 1249008.6334 | 2679027.4512 | 1249015.9371 | 2679025.6434 | 1249017.2918
4 | 2679106.6345 | 1249018.2725 | 2679102.2296 | 1249019.5814 | 2679098.788 | 1249020.5631
5 | 2679106.6345 | 1249018.2725 | 2679109.5041 | 1249027.7833
6 | 2679025.6434 | 1249017.2918 | 2679028.6778 | 1249023.0475 | 2679029.5469 | 1249024.6937 | 2679028.0604 | 1249025.7413 | 2679026.5446 | 1249023.3304 | 2679021.1241 | 1249014.7297 | 2678993.1518 | 1249028.1691
7 | 2679094.1028 | 1249021.9525 | 2679095.4149 | 1249021.5252 | 2679098.788 | 1249020.5631
8 | 2679109.5041 | 1249027.7833 | 2679115.0725 | 1249046.2385
9 | 2679110.1519 | 1249062.4962 | 2679116.4858 | 1249060.3681 | 2679117.6904 | 1249058.9386 | 2679118.154 | 1249057.5883
10 | 2679118.154 | 1249057.5883 | 2679118.0673 | 1249056.1639 | 2679115.0725 | 1249046.2385
11 | 2679110.1519 | 1249062.4962 | 2679097.1351 | 1249066.6809
12 | 2679110.1519 | 1249062.4962 | 2679111.9076 | 1249069.0022 | 2679113.6131 | 1249075.3073 | 2679114.4836 | 1249078.5435 | 2679115.3904 | 1249081.8914 | 2679116.3689 | 1249085.5182 | 2679117.8078 | 1249090.8636
13 | 2679148.6963 | 1249022.2034 | 2679145.7184 | 1249023.5313 | 2679134.786 | 1249027.8996 | 2679129.831 | 1249030.2575 | 2679139.3576 | 1249053.6795 | 2679139.6113 | 1249054.4724 | 2679141.3777 | 1249055.6524 | 2679143.2897 | 1249056.1004 | 2679146.3243 | 1249055.6184
14 | 2679145.8033 | 1249072.5683 | 2679146.0278 | 1249065.3771 | 2679146.3243 | 1249055.6184
15 | 2679146.3243 | 1249055.6184 | 2679150.6499 | 1249054.0569
16 | 2679148.6963 | 1249022.2034 | 2679142.8391 | 1249007.9488
17 | 2679145.8033 | 1249072.5683 | 2679154.1582 | 1249068.4989
18 | 2679138.2258 | 1249080.7509 | 2679138.8956 | 1249078.6583 | 2679140.4909 | 1249076.2445 | 2679142.8207 | 1249074.2519 | 2679145.8033 | 1249072.5683
19 | 2679150.6499 | 1249054.0569 | 2679151.1957 | 1249053.8599 | 2679174.2539 | 1249042.718
20 | 2678980.639 | 1249036.395 | 2678992.0081 | 1249028.7186 | 2678993.1518 | 1249028.1691
21 | 2679117.8078 | 1249090.8636 | 2679119.7785 | 1249090.8788 | 2679121.4087 | 1249091.5121 | 2679131.5462 | 1249085.0204 | 2679138.2258 | 1249080.7509
22 | 2679138.2258 | 1249080.7509 | 2679138.7208 | 1249085.1146
23 | 2679117.8078 | 1249090.8636 | 2679116.2423 | 1249091.0428 | 2679108.8455 | 1249092.7487
24 | 2679117.8078 | 1249090.8636 | 2679119.7785 | 1249090.8788 | 2679121.4087 | 1249091.5121 | 2679123.4819 | 1249092.8963 | 2679124.6782 | 1249094.3578 | 2679125.402 | 1249096.1354 | 2679125.8835 | 1249098.5325 | 2679126.5515 | 1249103.9231 | 2679129.3013 | 1249130.4125
25 | 2679154.1582 | 1249068.4989 | 2679161.157 | 1249065.09 | 2679179.189 | 1249056.458
26 | 2679129.8897 | 1249136.1134 | 2679129.3013 | 1249130.4125
27 | 2679129.3013 | 1249130.4125 | 2679124.8183 | 1249130.7974 | 2679116.7322 | 1249131.4921
28 | 2679129.8897 | 1249136.1134 | 2679130.4923 | 1249141.8813 | 2679131.2004 | 1249155.0114 | 2679131.179 | 1249162.3434
29 | 2679116.7322 | 1249131.4921 | 2679115.4985 | 1249131.5981
30 | 2678961.6723 | 1249021.487 | 2678968.7668 | 1249015.3845
31 | 2678961.6723 | 1249021.487 | 2678972.5087 | 1249029.4038 | 2678980.639 | 1249036.395
32 | 2678961.6723 | 1249021.487 | 2678959.0098 | 1249019.5502 | 2678955.0771 | 1249016.5956 | 2678946.4991 | 1249008.6311 | 2678938.7689 | 1249001.1955
33 | 2678990.7846 | 1248996.4454 | 2678968.7668 | 1249015.3845
34 | 2679108.8455 | 1249092.7487 | 2679084.6248 | 1249098.3347
35 | 2679064.6514 | 1249102.9411 | 2679084.6248 | 1249098.3347
36 | 2679064.6514 | 1249102.9411 | 2679060.0308 | 1249104.1611
37 | 2679196.4872 | 1249032.4719 | 2679186.5303 | 1249036.7859 | 2679174.2539 | 1249042.718
38 | 2679206.9432 | 1249050.5278 | 2679202.9859 | 1249051.9612 | 2679195.8434 | 1249048.4855 | 2679179.189 | 1249056.458

## bus_geodata
| x | y | coords
0 | 2679076.487 | 1249003.1545
1 | 2679099.8518 | 1248996.3215
2 | 2679052.8722 | 1249010.0606
3 | 2679106.6345 | 1249018.2725
4 | 2679025.6434 | 1249017.2918
5 | 2679098.788 | 1249020.5631
6 | 2679109.5041 | 1249027.7833
7 | 2679118.154 | 1249057.5883
8 | 2679110.1519 | 1249062.4962
9 | 2679115.0725 | 1249046.2385
10 | 2679146.3243 | 1249055.6184
11 | 2679148.6963 | 1249022.2034
12 | 2679145.8033 | 1249072.5683
13 | 2679150.6499 | 1249054.0569
14 | 2678993.1518 | 1249028.1691
15 | 2679142.8391 | 1249007.9488
16 | 2679138.2258 | 1249080.7509
17 | 2679117.8078 | 1249090.8636
18 | 2679138.7208 | 1249085.1146
19 | 2679154.1582 | 1249068.4989
20 | 2679129.3013 | 1249130.4125
21 | 2679129.8897 | 1249136.1134
22 | 2679116.7322 | 1249131.4921
23 | 2678961.6723 | 1249021.487
24 | 2678968.7668 | 1249015.3845
25 | 2678980.639 | 1249036.395
26 | 2678938.7689 | 1249001.1955
27 | 2679108.8455 | 1249092.7487
28 | 2679131.179 | 1249162.3434
29 | 2679064.6514 | 1249102.9411
30 | 2679084.6248 | 1249098.3347
31 | 2679060.0308 | 1249104.1611
32 | 2679097.1351 | 1249066.6809
33 | 2679094.1028 | 1249021.9525
34 | 2679174.2539 | 1249042.718
35 | 2678990.7846 | 1248996.4454
36 | 2679179.189 | 1249056.458
37 | 2679115.4985 | 1249131.5981
38 | 2679196.4872 | 1249032.4719
39 | 2679206.9432 | 1249050.5278
40 | 2679127.9325 | 1249057.6299

## line_std_types
| c_nf_per_km | r_ohm_per_km | x_ohm_per_km | max_i_ka | type | q_mm2 | alpha | voltage_rating
NAYY 4x50 SE | 210 | 0.642 | 0.083 | 0.142 | cs | 50 | 0.00403 | LV
NAYY 4x120 SE | 264 | 0.225 | 0.08 | 0.242 | cs | 120 | 0.00403 | LV
NAYY 4x150 SE | 261 | 0.208 | 0.08 | 0.27 | cs | 150 | 0.00403 | LV
NA2XS2Y 1x95 RM/25 12/20 kV | 216 | 0.313 | 0.132 | 0.252 | cs | 95 | 0.00403 | MV
NA2XS2Y 1x185 RM/25 12/20 kV | 273 | 0.161 | 0.117 | 0.362 | cs | 185 | 0.00403 | MV
NA2XS2Y 1x240 RM/25 12/20 kV | 304 | 0.122 | 0.112 | 0.421 | cs | 240 | 0.00403 | MV
NA2XS2Y 1x95 RM/25 6/10 kV | 315 | 0.313 | 0.123 | 0.249 | cs | 95 | 0.00403 | MV
NA2XS2Y 1x185 RM/25 6/10 kV | 406 | 0.161 | 0.11 | 0.358 | cs | 185 | 0.00403 | MV
NA2XS2Y 1x240 RM/25 6/10 kV | 456 | 0.122 | 0.105 | 0.416 | cs | 240 | 0.00403 | MV
NA2XS2Y 1x150 RM/25 12/20 kV | 250 | 0.206 | 0.116 | 0.319 | cs | 150 | 0.00403 | MV
NA2XS2Y 1x120 RM/25 12/20 kV | 230 | 0.253 | 0.119 | 0.283 | cs | 120 | 0.00403 | MV
NA2XS2Y 1x70 RM/25 12/20 kV | 190 | 0.443 | 0.132 | 0.22 | cs | 70 | 0.00403 | MV
NA2XS2Y 1x150 RM/25 6/10 kV | 360 | 0.206 | 0.11 | 0.315 | cs | 150 | 0.00403 | MV
NA2XS2Y 1x120 RM/25 6/10 kV | 340 | 0.253 | 0.113 | 0.28 | cs | 120 | 0.00403 | MV
NA2XS2Y 1x70 RM/25 6/10 kV | 280 | 0.443 | 0.123 | 0.217 | cs | 70 | 0.00403 | MV
N2XS(FL)2Y 1x120 RM/35 64/110 kV | 112 | 0.153 | 0.166 | 0.366 | cs | 120 | 0.00393 | HV
N2XS(FL)2Y 1x185 RM/35 64/110 kV | 125 | 0.099 | 0.156 | 0.457 | cs | 185 | 0.00393 | HV
N2XS(FL)2Y 1x240 RM/35 64/110 kV | 135 | 0.075 | 0.149 | 0.526 | cs | 240 | 0.00393 | HV
N2XS(FL)2Y 1x300 RM/35 64/110 kV | 144 | 0.06 | 0.144 | 0.588 | cs | 300 | 0.00393 | HV
15-AL1/3-ST1A 0.4 | 11 | 1.8769 | 0.35 | 0.105 | ol | 16 | 0.00403 | LV
24-AL1/4-ST1A 0.4 | 11.25 | 1.2012 | 0.335 | 0.14 | ol | 24 | 0.00403 | LV
48-AL1/8-ST1A 0.4 | 12.2 | 0.5939 | 0.3 | 0.21 | ol | 48 | 0.00403 | LV
94-AL1/15-ST1A 0.4 | 13.2 | 0.306 | 0.29 | 0.35 | ol | 94 | 0.00403 | LV
34-AL1/6-ST1A 10.0 | 9.7 | 0.8342 | 0.36 | 0.17 | ol | 34 | 0.00403 | MV
48-AL1/8-ST1A 10.0 | 10.1 | 0.5939 | 0.35 | 0.21 | ol | 48 | 0.00403 | MV
70-AL1/11-ST1A 10.0 | 10.4 | 0.4132 | 0.339 | 0.29 | ol | 70 | 0.00403 | MV
94-AL1/15-ST1A 10.0 | 10.75 | 0.306 | 0.33 | 0.35 | ol | 94 | 0.00403 | MV
122-AL1/20-ST1A 10.0 | 11.1 | 0.2376 | 0.323 | 0.41 | ol | 122 | 0.00403 | MV
149-AL1/24-ST1A 10.0 | 11.25 | 0.194 | 0.315 | 0.47 | ol | 149 | 0.00403 | MV
34-AL1/6-ST1A 20.0 | 9.15 | 0.8342 | 0.382 | 0.17 | ol | 34 | 0.00403 | MV
48-AL1/8-ST1A 20.0 | 9.5 | 0.5939 | 0.372 | 0.21 | ol | 48 | 0.00403 | MV
70-AL1/11-ST1A 20.0 | 9.7 | 0.4132 | 0.36 | 0.29 | ol | 70 | 0.00403 | MV
94-AL1/15-ST1A 20.0 | 10 | 0.306 | 0.35 | 0.35 | ol | 94 | 0.00403 | MV
122-AL1/20-ST1A 20.0 | 10.3 | 0.2376 | 0.344 | 0.41 | ol | 122 | 0.00403 | MV
149-AL1/24-ST1A 20.0 | 10.5 | 0.194 | 0.337 | 0.47 | ol | 149 | 0.00403 | MV
184-AL1/30-ST1A 20.0 | 10.75 | 0.1571 | 0.33 | 0.535 | ol | 184 | 0.00403 | MV
243-AL1/39-ST1A 20.0 | 11 | 0.1188 | 0.32 | 0.645 | ol | 243 | 0.00403 | MV
48-AL1/8-ST1A 110.0 | 8 | 0.5939 | 0.46 | 0.21 | ol | 48 | 0.00403 | HV
70-AL1/11-ST1A 110.0 | 8.4 | 0.4132 | 0.45 | 0.29 | ol | 70 | 0.00403 | HV
94-AL1/15-ST1A 110.0 | 8.65 | 0.306 | 0.44 | 0.35 | ol | 94 | 0.00403 | HV
122-AL1/20-ST1A 110.0 | 8.5 | 0.2376 | 0.43 | 0.41 | ol | 122 | 0.00403 | HV
149-AL1/24-ST1A 110.0 | 8.75 | 0.194 | 0.41 | 0.47 | ol | 149 | 0.00403 | HV
184-AL1/30-ST1A 110.0 | 8.8 | 0.1571 | 0.4 | 0.535 | ol | 184 | 0.00403 | HV
243-AL1/39-ST1A 110.0 | 9 | 0.1188 | 0.39 | 0.645 | ol | 243 | 0.00403 | HV
305-AL1/39-ST1A 110.0 | 9.2 | 0.0949 | 0.38 | 0.74 | ol | 305 | 0.00403 | HV
490-AL1/64-ST1A 110.0 | 9.75 | 0.059 | 0.37 | 0.96 | ol | 490 | 0.00403 | HV
679-AL1/86-ST1A 110.0 | 9.95 | 0.042 | 0.36 | 1.15 | ol | 679 | 0.00403 | HV
490-AL1/64-ST1A 220.0 | 10 | 0.059 | 0.285 | 0.96 | ol | 490 | 0.00403 | HV
679-AL1/86-ST1A 220.0 | 11.7 | 0.042 | 0.275 | 1.15 | ol | 679 | 0.00403 | HV
490-AL1/64-ST1A 380.0 | 11 | 0.059 | 0.253 | 0.96 | ol | 490 | 0.00403 | HV
679-AL1/86-ST1A 380.0 | 14.6 | 0.042 | 0.25 | 1.15 | ol | 679 | 0.00403 | HV

## trafo_std_types
| i0_percent | pfe_kw | vkr_percent | sn_mva | vn_lv_kv | vn_hv_kv | vk_percent | shift_degree | vector_group | tap_side | tap_neutral | tap_min | tap_max | tap_step_degree | tap_step_percent | tap_phase_shifter
160 MVA 380/110 kV | 0.06 | 60 | 0.25 | 160 | 110 | 380 | 12.2 | 0 | Yy0 | hv | 0 | -9 | 9 | 0 | 1.5 | FALSE
100 MVA 220/110 kV | 0.06 | 55 | 0.26 | 100 | 110 | 220 | 12 | 0 | Yy0 | hv | 0 | -9 | 9 | 0 | 1.5 | FALSE
63 MVA 110/20 kV | 0.04 | 22 | 0.32 | 63 | 20 | 110 | 18 | 150 | YNd5 | hv | 0 | -9 | 9 | 0 | 1.5 | FALSE
40 MVA 110/20 kV | 0.05 | 18 | 0.34 | 40 | 20 | 110 | 16.2 | 150 | YNd5 | hv | 0 | -9 | 9 | 0 | 1.5 | FALSE
25 MVA 110/20 kV | 0.07 | 14 | 0.41 | 25 | 20 | 110 | 12 | 150 | YNd5 | hv | 0 | -9 | 9 | 0 | 1.5 | FALSE
63 MVA 110/10 kV | 0.04 | 22 | 0.32 | 63 | 10 | 110 | 18 | 150 | YNd5 | hv | 0 | -9 | 9 | 0 | 1.5 | FALSE
40 MVA 110/10 kV | 0.05 | 18 | 0.34 | 40 | 10 | 110 | 16.2 | 150 | YNd5 | hv | 0 | -9 | 9 | 0 | 1.5 | FALSE
25 MVA 110/10 kV | 0.07 | 14 | 0.41 | 25 | 10 | 110 | 12 | 150 | YNd5 | hv | 0 | -9 | 9 | 0 | 1.5 | FALSE
0.25 MVA 20/0.4 kV | 0.32 | 0.8 | 1.44 | 0.25 | 0.4 | 20 | 6 | 150 | Yzn5 | hv | 0 | -2 | 2 | 0 | 2.5 | FALSE
0.4 MVA 20/0.4 kV | 0.3375 | 1.35 | 1.425 | 0.4 | 0.4 | 20 | 6 | 150 | Dyn5 | hv | 0 | -2 | 2 | 0 | 2.5 | FALSE
0.63 MVA 20/0.4 kV | 0.2619 | 1.65 | 1.206 | 0.63 | 0.4 | 20 | 6 | 150 | Dyn5 | hv | 0 | -2 | 2 | 0 | 2.5 | FALSE
0.25 MVA 10/0.4 kV | 0.24 | 0.6 | 1.2 | 0.25 | 0.4 | 10 | 4 | 150 | Dyn5 | hv | 0 | -2 | 2 | 0 | 2.5 | FALSE
0.4 MVA 10/0.4 kV | 0.2375 | 0.95 | 1.325 | 0.4 | 0.4 | 10 | 4 | 150 | Dyn5 | hv | 0 | -2 | 2 | 0 | 2.5 | FALSE
0.63 MVA 10/0.4 kV | 0.1873 | 1.18 | 1.0794 | 0.63 | 0.4 | 10 | 4 | 150 | Dyn5 | hv | 0 | -2 | 2 | 0 | 2.5 | FALSE

## trafo3w_std_types
| sn_hv_mva | sn_mv_mva | sn_lv_mva | vn_hv_kv | vn_mv_kv | vn_lv_kv | vk_hv_percent | vk_mv_percent | vk_lv_percent | vkr_hv_percent | vkr_mv_percent | vkr_lv_percent | pfe_kw | i0_percent | shift_mv_degree | shift_lv_degree | vector_group | tap_side | tap_neutral | tap_min | tap_max | tap_step_percent
63/25/38 MVA 110/20/10 kV | 63 | 25 | 38 | 110 | 20 | 10 | 10.4 | 10.4 | 10.4 | 0.28 | 0.32 | 0.35 | 35 | 0.89 | 0 | 0 | YN0yn0yn0 | hv | 0 | -10 | 10 | 1.2
63/25/38 MVA 110/10/10 kV | 63 | 25 | 38 | 110 | 10 | 10 | 10.4 | 10.4 | 10.4 | 0.28 | 0.32 | 0.35 | 35 | 0.89 | 0 | 0 | YN0yn0yn0 | hv | 0 | -10 | 10 | 1.2

## fuse_std_types
| fuse_type | i_rated_a | t_avg | t_min | t_total | x_avg | x_min | x_total
HV 100A | HV 100A | 100 | 0 | [10.0, 3.64, 0.854, 0.281, 0.1, 0.0531, 0.022, 0.01] | [10.0, 4.267, 1.21, 0.403, 0.1, 0.058, 0.022, 0.01] | 0 | [300.0, 350.0, 450.0, 550.0, 700.0, 850.0, 1200.0, 1752.0] | [600.0, 700.0, 900.0, 1150.0, 1665.0, 2000.0, 3000.0, 4313.0]
HV 10A | HV 10A | 10 | 0 | [10.0, 1675.0, 0.344, 0.156, 0.1, 0.0417, 0.0171, 0.01] | [10.0, 1.3, 0.3, 0.155, 0.1, 0.0555, 0.023, 0.01] | 0 | [30.0, 32.0, 35.0, 37.0, 39.0, 50.0, 70.0, 88.0] | [60.0, 70.0, 80.0, 87.0, 94.0, 110.0, 150.0, 216.0]
HV 125A | HV 125A | 125 | 0 | [10.0, 1.82, 0.344, 0.1, 0.0467, 0.0269, 0.01] | [10.0, 2.478, 0.426, 0.1, 0.0427, 0.0211, 0.01] | 0 | [375.0, 500.0, 700.0, 925.0, 1200.0, 1500.0, 2341.0] | [750.0, 1000.0, 1500.0, 2200.0, 3000.0, 4000.0, 5765.0]
HV 160A | HV 160A | 160 | 0 | [10.0, 4.15, 1.03, 0.198, 0.1, 0.051, 0.0172, 0.01] | [10.0, 2.3, 0.734, 0.274, 0.1, 0.046, 0.0177, 0.01] | 0 | [480.0, 550.0, 700.0, 1000.0, 1260.0, 1600.0, 2500.0, 3227.0] | [960.0, 1300.0, 1700.0, 2200.0, 2996.0, 4000.0, 6000.0, 7946.0]
HV 16A | HV 16A | 16 | 0 | [10.0, 0.352, 0.164, 0.1, 0.0649, 0.0342, 0.01] | [10.0, 2.34, 0.722, 0.181, 0.1, 0.055, 0.0296, 0.01] | 0 | [48.0, 60.0, 65.0, 71.0, 80.0, 100.0, 162.0] | [96.0, 110.0, 125.0, 150.0, 168.0, 200.0, 250.0, 398.0]
HV 200A | HV 200A | 200 | 0 | [10.0, 4.267, 1.21, 0.403, 0.1, 0.058, 0.022, 0.01] | [10.0, 3.73, 1.654, 0.328, 0.1, 0.0531, 0.019, 0.01] | 0 | [600.0, 700.0, 900.0, 1150.0, 1665.0, 2000.0, 3000.0, 4313.0] | [1200.0, 1500.0, 1800.0, 2700.0, 3960.0, 5000.0, 7500.0, 10620.0]
HV 20A | HV 20A | 20 | 0 | [10.0, 1.3, 0.3, 0.155, 0.1, 0.0555, 0.023, 0.01] | [10.0, 1.3, 0.161, 0.1, 0.0611, 0.0399, 0.0141, 0.01] | 0 | [60.0, 70.0, 80.0, 87.0, 94.0, 110.0, 150.0, 216.0] | [120.0, 150.0, 200.0, 223.0, 260.0, 300.0, 450.0, 532.0]
HV 25A | HV 25A | 25 | 0 | [10.0, 2.512, 0.833, 0.299, 0.1, 0.0372, 0.0223, 0.01] | [10.0, 3.125, 0.597, 0.198, 0.1, 0.0378, 0.022, 0.01] | 0 | [75.0, 82.0, 90.0, 100.0, 124.0, 170.0, 200.0, 289.0] | [150.0, 170.0, 210.0, 250.0, 294.0, 400.0, 500.0, 711.0]
HV 31.5A | HV 31.5A | 31.5 | 0 | [10.0, 2.34, 0.722, 0.181, 0.1, 0.055, 0.0296, 0.01] | [10.0, 2.84, 0.368, 0.164, 0.1, 0.0621, 0.0378, 0.0195, 0.01] | 0 | [95.0, 110.0, 125.0, 150.0, 165.0, 200.0, 250.0, 390.0] | [189.0, 220.0, 300.0, 350.0, 393.0, 450.0, 530.0, 700.0, 960.0]
HV 40A | HV 40A | 40 | 0 | [10.0, 1.3, 0.161, 0.1, 0.0611, 0.0399, 0.0141, 0.01] | [10.0, 2.05, 0.369, 0.198, 0.1, 0.051, 0.0298, 0.01] | 0 | [120.0, 150.0, 200.0, 223.0, 260.0, 300.0, 450.0, 532.0] | [240.0, 300.0, 400.0, 450.0, 530.0, 650.0, 800.0, 1311.0]
HV 50A | HV 50A | 50 | 0 | [10.0, 3.215, 0.597, 0.198, 0.1, 0.0378, 0.022, 0.01] | [10.0, 3.64, 0.854, 0.281, 0.1, 0.0531, 0.022, 0.01] | 0 | [150.0, 170.0, 210.0, 250.0, 294.0, 400.0, 500.0, 711.0] | [300.0, 350.0, 450.0, 550.0, 700.0, 850.0, 1200.0, 1752.0]
HV 6.3A | HV 6.3A | 6.3 | 0 | [10.0, 1.39, 0.344, 0.168, 0.1, 0.056, 0.0263, 0.01] | [10.0, 1.711, 0.516, 0.198, 0.1, 0.0634, 0.0303, 0.01] | 0 | [19.0, 19.5, 20.4, 20.8, 22.0, 25.0, 32.0, 48.0] | [38.0, 40.0, 43.0, 48.0, 53.0, 60.0, 75.0, 118.0]
HV 63A | HV 63A | 63 | 0 | [10.0, 2.84, 0.368, 0.164, 0.1, 0.0621, 0.0378, 0.0195, 0.01] | [10.0, 1.82, 0.344, 0.1, 0.0467, 0.0269, 0.01] | 0 | [189.0, 220.0, 300.0, 350.0, 393.0, 450.0, 530.0, 700.0, 961.0] | [378.0, 500.0, 700.0, 934.0, 1200.0, 1500.0, 2366.0]
HV 80A | HV 80A | 80 | 0 | [10.0, 2.05, 0.369, 0.198, 0.1, 0.051, 0.0298, 0.01] | [10.0, 4.15, 1.03, 0.198, 0.1, 0.051, 0.0172, 0.01] | 0 | [240.0, 300.0, 400.0, 450.0, 530.0, 650.0, 800.0, 1311.0] | [480.0, 550.0, 700.0, 1000.0, 1260.0, 1600.0, 2500.0, 3227.0]
Siemens NH-1-100 | Siemens NH-1-100 | 100 | [5400.0, 2000.0, 400.0, 20.0, 1.0, 0.2, 0.012, 0.004] | 0 | 0 | [150.0, 190.0, 250.0, 430.0, 900.0, 1250.0, 2700.0, 3600.0] | 0 | 0
Siemens NH-1-125 | Siemens NH-1-125 | 125 | [4800.0, 120.0, 7.0, 0.1, 0.004] | 0 | 0 | [180.0, 400.0, 740.0, 2000.0, 4250.0] | 0 | 0
Siemens NH-1-16 | Siemens NH-1-16 | 16 | [4000.0, 400.0, 2.0, 0.1, 0.04, 0.01] | 0 | 0 | [26.0, 35.0, 75.0, 150.0, 200.0, 300.0] | 0 | 0
Siemens NH-1-160 | Siemens NH-1-160 | 160 | [4800.0, 120.0, 7.0, 0.1, 0.004] | 0 | 0 | [210.0, 500.0, 900.0, 2300.0, 5000.0] | 0 | 0
Siemens NH-1-25 | Siemens NH-1-25 | 25 | [4000.0, 1000.0, 10.0, 0.2, 0.02, 0.01] | 0 | 0 | [40.0, 50.0, 100.0, 210.0, 400.0, 500.0] | 0 | 0
Siemens NH-1-50 | Siemens NH-1-50 | 50 | [4000.0, 40.0, 4.0, 1.0, 0.02, 0.01] | 0 | 0 | [86.0, 200.0, 300.0, 400.0, 1000.0, 1280.0] | 0 | 0
Siemens NH-1-63 | Siemens NH-1-63 | 63 | [4000.0, 100.0, 10.0, 2.0, 0.04, 0.01] | 0 | 0 | [100.0, 200.0, 300.0, 400.0, 1000.0, 1500.0] | 0 | 0
Siemens NH-1-80 | Siemens NH-1-80 | 80 | [4800.0, 120.0, 7.0, 0.1, 0.01] | 0 | 0 | [150.58, 250.0, 450.0, 1150.0, 2470.0] | 0 | 0
Siemens NH-2-1000 | Siemens NH-2-1000 | 1000 | [4800.0, 120.0, 7.0, 0.1, 0.004] | 0 | 0 | [1900.0, 3500.0, 8400.0, 24000.0, 52000.0] | 0 | 0
Siemens NH-2-200 | Siemens NH-2-200 | 200 | [4800.0, 120.0, 7.0, 0.1, 0.004] | 0 | 0 | [280.0, 650.0, 1200.0, 3000.0, 7000.0] | 0 | 0
Siemens NH-2-224 | Siemens NH-2-224 | 224 | [4800.0, 120.0, 7.0, 0.2, 0.04, 0.004] | 0 | 0 | [400.0, 750.0, 1453.0, 3025.0, 4315.0, 7600.0] | 0 | 0
Siemens NH-2-250 | Siemens NH-2-250 | 250 | [4800.0, 120.0, 7.0, 0.1, 0.004] | 0 | 0 | [450.0, 800.0, 1650.0, 4000.0, 8500.0] | 0 | 0
Siemens NH-2-315 | Siemens NH-2-315 | 315 | [4800.0, 120.0, 7.0, 0.1, 0.004] | 0 | 0 | [550.0, 920.0, 1900.0, 5000.0, 11000.0] | 0 | 0
Siemens NH-2-355 | Siemens NH-2-355 | 355 | [4800.0, 120.0, 6.0, 0.1, 0.004] | 0 | 0 | [650.0, 1116.27, 2350.0, 5840.0, 12790.0] | 0 | 0
Siemens NH-2-400 | Siemens NH-2-400 | 400 | [4800.0, 120.0, 7.0, 0.1, 0.004] | 0 | 0 | [720.0, 1350.0, 2800.0, 6500.0, 15000.0] | 0 | 0
Siemens NH-2-425 | Siemens NH-2-425 | 425 | [4800.0, 120.0, 7.0, 0.1, 0.004] | 0 | 0 | [850.0, 1500.0, 3050.0, 7500.0, 16500.0] | 0 | 0
Siemens NH-2-630 | Siemens NH-2-630 | 630 | [4800.0, 120.0, 7.0, 0.1, 0.004] | 0 | 0 | [1200.0, 2000.0, 4800.0, 12000.0, 26000.0] | 0 | 0

## res_bus
| vm_pu | va_degree | p_mw | q_mvar
0 | 0.99295 | -0.13552 | 0.041682 | 0.010447
1 | 0.99445 | -0.10643 | 0 | 0
2 | 0.99236 | -0.14683 | 0 | 0
3 | 0.99588 | -0.079069 | 0 | 0
4 | 0.99161 | -0.1613 | 0 | 0
5 | 0.99567 | -0.082991 | 0.0041253 | 0.0010339
6 | 0.99674 | -0.0625 | 0.012835 | 0.0032166
7 | 1 | 0 | -0.51462 | -0.12998
8 | 0.99884 | -0.022155 | 0 | 0
9 | 0.99864 | -0.026106 | 0.019001 | 0.0047621
10 | 0.99128 | -0.1675 | 0 | 0
11 | 0.98899 | -0.21181 | 0 | 0
12 | 0.99309 | -0.13256 | 0 | 0
13 | 0.99098 | -0.17321 | 0.019032 | 0.0047698
14 | 0.99032 | -0.18632 | 0.0047191 | 0.0011827
15 | 0.98834 | -0.22454 | 0.046323 | 0.01161
16 | 0.99406 | -0.11386 | 0 | 0
17 | 0.99548 | -0.086455 | 0 | 0
18 | 0.994 | -0.11493 | 0.013843 | 0.0034694
19 | 0.99252 | -0.14355 | 0.016217 | 0.0040643
20 | 0.99293 | -0.13579 | 0 | 0
21 | 0.99288 | -0.13667 | 0 | 0
22 | 0.9923 | -0.14787 | 0.033747 | 0.0084577
23 | 0.98956 | -0.20111 | 0 | 0
24 | 0.9894 | -0.20426 | 0.0070237 | 0.0017603
25 | 0.99003 | -0.19199 | 0 | 0
26 | 0.98949 | -0.20241 | 0.0023874 | 0.00059834
27 | 0.99452 | -0.10496 | 0.033645 | 0.0084322
28 | 0.99267 | -0.14071 | 0.0086971 | 0.0021797
29 | 0.99194 | -0.15487 | 0 | 0
30 | 0.99268 | -0.1405 | 0.041384 | 0.010372
31 | 0.99177 | -0.15822 | 0.039609 | 0.0099271
32 | 0.99874 | -0.024061 | 0.0079778 | 0.0019994
33 | 0.99557 | -0.084983 | 0.023177 | 0.0058088
34 | 0.98976 | -0.19695 | 0.035775 | 0.0089661
35 | 0.98908 | -0.21039 | 0.011859 | 0.0029722
36 | 0.99123 | -0.16847 | 0.021443 | 0.005374
37 | 0.99228 | -0.14831 | 0.020384 | 0.0051087
38 | 0.98942 | -0.20358 | 0.015219 | 0.0038142
39 | 0.99041 | -0.18434 | 0.029196 | 0.0073171
40 | 0.99998 | 149.9956 | 0 | 0

## res_line
| p_from_mw | q_from_mvar | p_to_mw | q_to_mvar | pl_mw | ql_mvar | i_from_ka | i_to_ka | i_ka | vm_from_pu | va_from_degree | vm_to_pu | va_to_degree | loading_percent
0 | -0.067757 | -0.017012 | 0.067851 | 0.017071 | 9.4139e-05 | 5.9934e-05 | 0.10155 | 0.10155 | 0.10155 | 0.99295 | -0.13552 | 0.99445 | -0.10643 | 27.8982
1 | 0.026074 | 0.0065649 | -0.02606 | -0.0065562 | 1.4095e-05 | 8.7026e-06 | 0.039085 | 0.039085 | 0.039085 | 0.99295 | -0.13552 | 0.99236 | -0.14683 | 10.7377
2 | -0.067851 | -0.017071 | 0.067939 | 0.017128 | 8.8847e-05 | 5.6563e-05 | 0.10155 | 0.10155 | 0.10155 | 0.99445 | -0.10643 | 0.99588 | -0.079069 | 27.8982
3 | 0.02606 | 0.0065562 | -0.026042 | -0.0065451 | 1.8005e-05 | 1.1117e-05 | 0.039085 | 0.039085 | 0.039085 | 0.99236 | -0.14683 | 0.99161 | -0.1613 | 10.7377
4 | 0.02731 | 0.0068472 | -0.027305 | -0.0068441 | 5.1044e-06 | 3.1605e-06 | 0.040807 | 0.040807 | 0.040807 | 0.99588 | -0.079069 | 0.99567 | -0.082991 | 11.2108
5 | -0.09525 | -0.023975 | 0.095325 | 0.024023 | 7.5496e-05 | 4.8188e-05 | 0.14236 | 0.14236 | 0.14236 | 0.99588 | -0.079069 | 0.99674 | -0.0625 | 39.1089
6 | 0.026042 | 0.0065451 | -0.026011 | -0.0065259 | 3.1069e-05 | 1.9186e-05 | 0.039085 | 0.039086 | 0.039086 | 0.99161 | -0.1613 | 0.99032 | -0.18632 | 10.7378
7 | 0.02318 | 0.0058102 | -0.023177 | -0.0058088 | 2.1995e-06 | 1.3441e-06 | 0.034642 | 0.034642 | 0.034642 | 0.99567 | -0.082991 | 0.99557 | -0.084983 | 9.517
8 | -0.10816 | -0.02724 | 0.10835 | 0.027361 | 0.00018858 | 0.00012044 | 0.16152 | 0.16152 | 0.16152 | 0.99674 | -0.0625 | 0.99864 | -0.026106 | 44.3728
9 | 0.38546 | 0.097755 | -0.38505 | -0.097493 | 0.00041008 | 0.00026206 | 0.57398 | 0.57398 | 0.57398 | 1 | 0 | 0.99884 | -0.022155 | 52.5622
10 | 0.12751 | 0.032224 | -0.12735 | -0.032123 | 0.00015938 | 0.00010185 | 0.18983 | 0.18983 | 0.18983 | 1 | 0 | 0.99864 | -0.026106 | 52.1509
11 | 0.0079785 | 0.0019997 | -0.0079778 | -0.0019994 | 7.2439e-07 | 2.8466e-07 | 0.011886 | 0.011886 | 0.011886 | 0.99884 | -0.022155 | 0.99874 | -0.024061 | 3.2654
12 | 0.37707 | 0.095493 | -0.37591 | -0.094751 | 0.0011604 | 0.00074151 | 0.56209 | 0.56209 | 0.56209 | 0.99884 | -0.022155 | 0.99548 | -0.086455 | 51.4737
13 | 0.046449 | 0.01169 | -0.046351 | -0.011627 | 9.8131e-05 | 6.2112e-05 | 0.069743 | 0.069743 | 0.069743 | 0.99128 | -0.1675 | 0.98899 | -0.21181 | 19.1602
14 | -0.11656 | -0.029291 | 0.11675 | 0.029416 | 0.00019473 | 0.00012441 | 0.17499 | 0.17499 | 0.17499 | 0.99128 | -0.1675 | 0.99309 | -0.13256 | 48.0749
15 | 0.070108 | 0.017602 | -0.070088 | -0.01759 | 1.9104e-05 | 1.2167e-05 | 0.10525 | 0.10525 | 0.10525 | 0.99128 | -0.1675 | 0.99098 | -0.17321 | 28.9149
16 | 0.046351 | 0.011627 | -0.046323 | -0.01161 | 2.811e-05 | 1.7793e-05 | 0.069743 | 0.069743 | 0.069743 | 0.98899 | -0.21181 | 0.98834 | -0.22454 | 19.1602
17 | 0.066973 | 0.01683 | -0.066937 | -0.016807 | 3.5105e-05 | 2.2347e-05 | 0.10037 | 0.10037 | 0.10037 | 0.99309 | -0.13256 | 0.99252 | -0.14355 | 27.5731
18 | -0.18372 | -0.046245 | 0.18389 | 0.04635 | 0.00016444 | 0.00010494 | 0.27536 | 0.27536 | 0.27536 | 0.99309 | -0.13256 | 0.99406 | -0.11386 | 37.824
19 | 0.051057 | 0.01282 | -0.050999 | -0.012783 | 5.7735e-05 | 3.6613e-05 | 0.076673 | 0.076673 | 0.076673 | 0.99098 | -0.17321 | 0.98976 | -0.19695 | 21.064
20 | 0.021292 | 0.0053432 | -0.021286 | -0.0053397 | 5.7531e-06 | 3.4892e-06 | 0.031995 | 0.031995 | 0.031995 | 0.99032 | -0.18632 | 0.99003 | -0.19199 | 8.7898
21 | -0.19773 | -0.04982 | 0.19799 | 0.049985 | 0.00025954 | 0.00016518 | 0.29608 | 0.29608 | 0.29608 | 0.99406 | -0.11386 | 0.99548 | -0.086455 | 27.1137
22 | 0.013844 | 0.0034698 | -0.013843 | -0.0034694 | 7.0724e-07 | 3.957e-07 | 0.020723 | 0.020723 | 0.020723 | 0.99406 | -0.11386 | 0.994 | -0.11493 | 5.6931
23 | 0.11491 | 0.028905 | -0.11481 | -0.02884 | 0.00010146 | 6.4817e-05 | 0.1718 | 0.1718 | 0.1718 | 0.99548 | -0.086455 | 0.99452 | -0.10496 | 47.1986
24 | 0.063009 | 0.015861 | -0.062861 | -0.015767 | 0.0001482 | 9.4274e-05 | 0.094209 | 0.094209 | 0.094209 | 0.99548 | -0.086455 | 0.99293 | -0.13579 | 25.8817
25 | 0.050721 | 0.012743 | -0.05066 | -0.012705 | 6.0248e-05 | 3.82e-05 | 0.076053 | 0.076053 | 0.076053 | 0.99252 | -0.14355 | 0.99123 | -0.16847 | 20.8937
26 | 0.0086991 | 0.0021806 | -0.0086988 | -0.0021804 | 3.6533e-07 | 1.5967e-07 | 0.013037 | 0.013037 | 0.013037 | 0.99293 | -0.13579 | 0.99288 | -0.13667 | 3.5815
27 | 0.054162 | 0.013586 | -0.054131 | -0.013567 | 3.1171e-05 | 1.9786e-05 | 0.081173 | 0.081173 | 0.081173 | 0.99293 | -0.13579 | 0.9923 | -0.14787 | 22.3002
28 | 0.0086988 | 0.0021804 | -0.0086971 | -0.0021797 | 1.675e-06 | 7.3218e-07 | 0.013037 | 0.013037 | 0.013037 | 0.99288 | -0.13667 | 0.99267 | -0.14071 | 3.5816
29 | 0.020384 | 0.0051089 | -0.020384 | -0.0051087 | 4.3386e-07 | 2.6167e-07 | 0.030567 | 0.030567 | 0.030567 | 0.9923 | -0.14787 | 0.99228 | -0.14831 | 8.3976
30 | 0.018889 | 0.0047361 | -0.018886 | -0.0047344 | 2.8314e-06 | 1.6919e-06 | 0.028405 | 0.028405 | 0.028405 | 0.98956 | -0.20111 | 0.9894 | -0.20426 | 7.8035
31 | -0.021277 | -0.0053341 | 0.021286 | 0.0053397 | 9.2511e-06 | 5.6109e-06 | 0.031995 | 0.031995 | 0.031995 | 0.98956 | -0.20111 | 0.99003 | -0.19199 | 8.7898
32 | 0.0023876 | 0.00059804 | -0.0023874 | -0.00059834 | 1.4811e-07 | -2.9884e-07 | 0.0035901 | 0.0035902 | 0.0035902 | 0.98956 | -0.20111 | 0.98949 | -0.20241 | 0.98633
33 | 0.011863 | 0.0029741 | -0.011859 | -0.0029722 | 3.4668e-06 | 1.8459e-06 | 0.017841 | 0.017842 | 0.017842 | 0.9894 | -0.20426 | 0.98908 | -0.21039 | 4.9015
34 | 0.081165 | 0.020408 | -0.081027 | -0.02032 | 0.00013752 | 8.7689e-05 | 0.12146 | 0.12146 | 0.12146 | 0.99452 | -0.10496 | 0.99268 | -0.1405 | 33.3689
35 | -0.039616 | -0.009931 | 0.039643 | 0.0099482 | 2.7147e-05 | 1.7109e-05 | 0.059429 | 0.059429 | 0.059429 | 0.99194 | -0.15487 | 0.99268 | -0.1405 | 16.3266
36 | 0.039616 | 0.009931 | -0.039609 | -0.0099271 | 6.3293e-06 | 3.9891e-06 | 0.059429 | 0.059429 | 0.059429 | 0.99194 | -0.15487 | 0.99177 | -0.15822 | 16.3266
37 | 0.015224 | 0.003817 | -0.015219 | -0.0038142 | 4.8102e-06 | 2.7639e-06 | 0.022888 | 0.022888 | 0.022888 | 0.98976 | -0.19695 | 0.98942 | -0.20358 | 6.2879
38 | 0.029218 | 0.0073309 | -0.029196 | -0.0073171 | 2.209e-05 | 1.3744e-05 | 0.043864 | 0.043864 | 0.043864 | 0.99123 | -0.16847 | 0.99041 | -0.18434 | 12.0506

## res_trafo
| p_hv_mw | q_hv_mvar | p_lv_mw | q_lv_mvar | pl_mw | ql_mvar | i_hv_ka | i_lv_ka | vm_hv_pu | va_hv_degree | vm_lv_pu | va_lv_degree | loading_percent
0 | -1.2729e-15 | -1.3162e-15 | 0.00165 | 1.2699e-07 | 0.00165 | 1.2699e-07 | 5.2857e-17 | 0.0023815 | 0.99998 | 149.9956 | 1 | 0 | 0.2619

## res_ext_grid
| p_mw | q_mvar
0 | 0.51462 | 0.12998

## res_load
| p_mw | q_mvar
0 | 0.041682 | 0.010447
1 | 0.0041253 | 0.0010339
2 | 0.012835 | 0.0032166
3 | 0.019001 | 0.0047621
4 | 0.019032 | 0.0047698
5 | 0.0047191 | 0.0011827
6 | 0.046323 | 0.01161
7 | 0.013843 | 0.0034694
8 | 0.016217 | 0.0040643
9 | 0.033747 | 0.0084577
10 | 0.0070237 | 0.0017603
11 | 0.0023874 | 0.00059834
12 | 0.033645 | 0.0084322
13 | 0.0086971 | 0.0021797
14 | 0.041384 | 0.010372
15 | 0.039609 | 0.0099271
16 | 0.0079778 | 0.0019994
17 | 0.023177 | 0.0058088
18 | 0.035775 | 0.0089661
19 | 0.011859 | 0.0029722
20 | 0.021443 | 0.005374
21 | 0.020384 | 0.0051087
22 | 0.015219 | 0.0038142
23 | 0.029196 | 0.0073171

## dtypes
| element | column | dtype
0 | bus | name | object
1 | bus | vn_kv | float64
2 | bus | type | object
3 | bus | zone | object
4 | bus | in_service | bool
5 | load | name | object
6 | load | bus | uint32
7 | load | p_mw | float64
8 | load | q_mvar | float64
9 | load | const_z_percent | float64
10 | load | const_i_percent | float64
11 | load | sn_mva | float64
12 | load | scaling | float64
13 | load | in_service | bool
14 | load | type | object
15 | ext_grid | name | object
16 | ext_grid | bus | uint32
17 | ext_grid | vm_pu | float64
18 | ext_grid | va_degree | float64
19 | ext_grid | slack_weight | float64
20 | ext_grid | in_service | bool
21 | line | name | object
22 | line | std_type | object
23 | line | from_bus | uint32
24 | line | to_bus | uint32
25 | line | length_km | float64
26 | line | r_ohm_per_km | float64
27 | line | x_ohm_per_km | float64
28 | line | c_nf_per_km | float64
29 | line | g_us_per_km | float64
30 | line | max_i_ka | float64
31 | line | df | float64
32 | line | parallel | uint32
33 | line | type | object
34 | line | in_service | bool
35 | trafo | name | object
36 | trafo | std_type | object
37 | trafo | hv_bus | uint32
38 | trafo | lv_bus | uint32
39 | trafo | sn_mva | float64
40 | trafo | vn_hv_kv | float64
41 | trafo | vn_lv_kv | float64
42 | trafo | vk_percent | float64
43 | trafo | vkr_percent | float64
44 | trafo | pfe_kw | float64
45 | trafo | i0_percent | float64
46 | trafo | shift_degree | float64
47 | trafo | tap_side | object
48 | trafo | tap_neutral | int32
49 | trafo | tap_min | int32
50 | trafo | tap_max | int32
51 | trafo | tap_step_percent | float64
52 | trafo | tap_step_degree | float64
53 | trafo | tap_pos | int32
54 | trafo | tap_phase_shifter | bool
55 | trafo | parallel | uint32
56 | trafo | df | float64
57 | trafo | in_service | bool
58 | line_geodata | coords | object
59 | bus_geodata | x | float64
60 | bus_geodata | y | float64
61 | bus_geodata | coords | object
62 | res_bus | vm_pu | float64
63 | res_bus | va_degree | float64
64 | res_bus | p_mw | float64
65 | res_bus | q_mvar | float64
66 | res_line | p_from_mw | float64
67 | res_line | q_from_mvar | float64
68 | res_line | p_to_mw | float64
69 | res_line | q_to_mvar | float64
70 | res_line | pl_mw | float64
71 | res_line | ql_mvar | float64
72 | res_line | i_from_ka | float64
73 | res_line | i_to_ka | float64
74 | res_line | i_ka | float64
75 | res_line | vm_from_pu | float64
76 | res_line | va_from_degree | float64
77 | res_line | vm_to_pu | float64
78 | res_line | va_to_degree | float64
79 | res_line | loading_percent | float64
80 | res_trafo | p_hv_mw | float64
81 | res_trafo | q_hv_mvar | float64
82 | res_trafo | p_lv_mw | float64
83 | res_trafo | q_lv_mvar | float64
84 | res_trafo | pl_mw | float64
85 | res_trafo | ql_mvar | float64
86 | res_trafo | i_hv_ka | float64
87 | res_trafo | i_lv_ka | float64
88 | res_trafo | vm_hv_pu | float64
89 | res_trafo | va_hv_degree | float64
90 | res_trafo | vm_lv_pu | float64
91 | res_trafo | va_lv_degree | float64
92 | res_trafo | loading_percent | float64
93 | res_ext_grid | p_mw | float64
94 | res_ext_grid | q_mvar | float64
95 | res_load | p_mw | float64
96 | res_load | q_mvar | float64

## parameters
| version | format_version | converged | OPF_converged | name | f_hz | sn_mva
0 | 2.14.6 | 2.14.0 | TRUE | FALSE |  | 50 | 1