## bus
| name | vn_kv | type | zone | in_service
0 | bus_LV_261-342_0_4_node_0 | 0.4 | n |  | TRUE
1 | bus_LV_261-342_0_4_node_1 | 0.4 | n |  | TRUE
2 | bus_LV_261-342_0_4_node_2 | 0.4 | n |  | TRUE
3 | bus_LV_261-342_0_4_node_3 | 0.4 | n |  | TRUE
4 | bus_LV_261-342_0_4_node_4 | 0.4 | n |  | TRUE
5 | bus_LV_261-342_0_4_node_5 | 0.4 | n |  | TRUE
6 | bus_LV_261-342_0_4_node_6 | 0.4 | n |  | TRUE
7 | bus_LV_261-342_0_4_node_35 | 0.4 | n |  | TRUE
8 | bus_LV_261-342_0_4_node_10 | 0.4 | n |  | TRUE
9 | bus_LV_261-342_0_4_node_7 | 0.4 | n |  | TRUE
10 | bus_LV_261-342_0_4_node_68 | 0.4 | n |  | TRUE
11 | bus_LV_261-342_0_4_node_88 | 0.4 | n |  | TRUE
12 | bus_LV_261-342_0_4_node_33 | 0.4 | n |  | TRUE
13 | bus_LV_261-342_0_4_node_27 | 0.4 | n |  | TRUE
14 | bus_LV_261-342_0_4_node_85 | 0.4 | n |  | TRUE
15 | bus_LV_261-342_0_4_node_28 | 0.4 | n |  | TRUE
16 | bus_LV_261-342_0_4_node_84 | 0.4 | n |  | TRUE
17 | bus_LV_261-342_0_4_node_32 | 0.4 | n |  | TRUE
18 | bus_LV_261-342_0_4_node_63 | 0.4 | n |  | TRUE
19 | bus_LV_261-342_0_4_node_31 | 0.4 | n |  | TRUE
20 | bus_LV_261-342_0_4_node_89 | 0.4 | n |  | TRUE
21 | bus_LV_261-342_0_4_node_30 | 0.4 | n |  | TRUE
22 | bus_LV_261-342_0_4_node_22 | 0.4 | n |  | TRUE
23 | bus_LV_261-342_0_4_node_24 | 0.4 | n |  | TRUE
24 | bus_LV_261-342_0_4_node_25 | 0.4 | n |  | TRUE
25 | bus_LV_261-342_0_4_node_21 | 0.4 | n |  | TRUE
26 | bus_LV_261-342_0_4_node_23 | 0.4 | n |  | TRUE
27 | bus_LV_261-342_0_4_node_34 | 0.4 | n |  | TRUE
28 | bus_LV_261-342_0_4_node_26 | 0.4 | n |  | TRUE
29 | bus_LV_261-342_0_4_node_61 | 0.4 | n |  | TRUE
30 | bus_LV_261-342_0_4_node_51 | 0.4 | n |  | TRUE
31 | bus_LV_261-342_0_4_node_58 | 0.4 | n |  | TRUE
32 | bus_LV_261-342_0_4_node_36 | 0.4 | n |  | TRUE
33 | bus_LV_261-342_0_4_node_67 | 0.4 | n |  | TRUE
34 | bus_LV_261-342_0_4_node_65 | 0.4 | n |  | TRUE
35 | bus_LV_261-342_0_4_node_48 | 0.4 | n |  | TRUE
36 | bus_LV_261-342_0_4_node_49 | 0.4 | n |  | TRUE
37 | bus_LV_261-342_0_4_node_44 | 0.4 | n |  | TRUE
38 | bus_LV_261-342_0_4_node_8 | 0.4 | n |  | TRUE
39 | bus_LV_261-342_0_4_node_11 | 0.4 | n |  | TRUE
40 | bus_LV_261-342_0_4_node_12 | 0.4 | n |  | TRUE
41 | bus_LV_261-342_0_4_node_13 | 0.4 | n |  | TRUE
42 | bus_LV_261-342_0_4_node_15 | 0.4 | n |  | TRUE
43 | bus_LV_261-342_0_4_node_16 | 0.4 | n |  | TRUE
44 | bus_LV_261-342_0_4_node_19 | 0.4 | n |  | TRUE
45 | bus_LV_261-342_0_4_node_86 | 0.4 | n |  | TRUE
46 | bus_LV_261-342_0_4_node_18 | 0.4 | n |  | TRUE
47 | bus_LV_261-342_0_4_node_17 | 0.4 | n |  | TRUE
48 | bus_LV_261-342_0_4_node_20 | 0.4 | n |  | TRUE
49 | bus_LV_261-342_0_4_node_29 | 0.4 | n |  | TRUE
50 | bus_LV_261-342_0_4_node_83 | 0.4 | n |  | TRUE
51 | bus_LV_261-342_0_4_node_82 | 0.4 | n |  | TRUE
52 | bus_LV_261-342_0_4_node_50 | 0.4 | n |  | TRUE
53 | bus_LV_261-342_0_4_node_59 | 0.4 | n |  | TRUE
54 | bus_LV_261-342_0_4_node_87 | 0.4 | n |  | TRUE
55 | bus_LV_261-342_0_4_node_38 | 0.4 | n |  | TRUE
56 | bus_LV_261-342_0_4_node_81 | 0.4 | n |  | TRUE
57 | bus_LV_261-342_0_4_node_37 | 0.4 | n |  | TRUE
58 | bus_LV_261-342_0_4_node_39 | 0.4 | n |  | TRUE
59 | bus_LV_261-342_0_4_node_62 | 0.4 | n |  | TRUE
60 | bus_LV_261-342_0_4_node_46 | 0.4 | n |  | TRUE
61 | bus_LV_261-342_0_4_node_40 | 0.4 | n |  | TRUE
62 | bus_LV_261-342_0_4_node_66 | 0.4 | n |  | TRUE
63 | bus_LV_261-342_0_4_node_80 | 0.4 | n |  | TRUE
64 | bus_LV_261-342_0_4_node_78 | 0.4 | n |  | TRUE
65 | bus_LV_261-342_0_4_node_41 | 0.4 | n |  | TRUE
66 | bus_LV_261-342_0_4_node_42 | 0.4 | n |  | TRUE
67 | bus_LV_261-342_0_4_node_43 | 0.4 | n |  | TRUE
68 | bus_LV_261-342_0_4_node_79 | 0.4 | n |  | TRUE
69 | bus_LV_261-342_0_4_node_45 | 0.4 | n |  | TRUE
70 | bus_LV_261-342_0_4_node_47 | 0.4 | n |  | TRUE
71 | bus_LV_261-342_0_4_node_52 | 0.4 | n |  | TRUE
72 | bus_LV_261-342_0_4_node_53 | 0.4 | n |  | TRUE
73 | bus_LV_261-342_0_4_node_54 | 0.4 | n |  | TRUE
74 | bus_LV_261-342_0_4_node_55 | 0.4 | n |  | TRUE
75 | bus_LV_261-342_0_4_node_56 | 0.4 | n |  | TRUE
76 | bus_LV_261-342_0_4_node_57 | 0.4 | n |  | TRUE
77 | bus_LV_261-342_0_4_node_69 | 0.4 | n |  | TRUE
78 | bus_LV_261-342_0_4_node_70 | 0.4 | n |  | TRUE
79 | bus_LV_261-342_0_4_node_71 | 0.4 | n |  | TRUE
80 | bus_LV_261-342_0_4_node_60 | 0.4 | n |  | TRUE
81 | bus_LV_261-342_0_4_node_75 | 0.4 | n |  | TRUE
82 | bus_LV_261-342_0_4_node_74 | 0.4 | n |  | TRUE
83 | bus_LV_261-342_0_4_node_64 | 0.4 | n |  | TRUE
84 | bus_LV_261-342_0_4_node_72 | 0.4 | n |  | TRUE
85 | bus_LV_261-342_0_4_node_73 | 0.4 | n |  | TRUE
86 | bus_LV_261-342_0_4_node_77 | 0.4 | n |  | TRUE
87 | bus_LV_261-342_0_4_node_76 | 0.4 | n |  | TRUE
88 | bus_MV_359_0_node_170 | 20 | n |  | TRUE

## load
| name | bus | p_mw | q_mvar | const_z_percent | const_i_percent | sn_mva | scaling | in_service | type
0 | LV_261-342_0_4_load_0 | 0 | 0.00027565 | 6.9085e-05 | 0 | 0 |  | 1 | TRUE | wye
1 | LV_261-342_0_4_load_1 | 1 | 9.6673e-05 | 2.4229e-05 | 0 | 0 |  | 1 | TRUE | wye
2 | LV_261-342_0_4_load_5 | 5 | 0.0011364 | 0.00028481 | 0 | 0 |  | 1 | TRUE | wye
3 | LV_261-342_0_4_load_6 | 6 | 0.0001825 | 4.574e-05 | 0 | 0 |  | 1 | TRUE | wye
4 | LV_261-342_0_4_load_10 | 8 | 0.0012883 | 0.00032288 | 0 | 0 |  | 1 | TRUE | wye
5 | LV_261-342_0_4_load_7 | 9 | 0.00082662 | 0.00020717 | 0 | 0 |  | 1 | TRUE | wye
6 | LV_261-342_0_4_load_88 | 11 | 0.003631 | 0.00091002 | 0 | 0 |  | 1 | TRUE | wye
7 | LV_261-342_0_4_load_84 | 16 | 0.0088757 | 0.0022245 | 0 | 0 |  | 1 | TRUE | wye
8 | LV_261-342_0_4_load_63 | 18 | 0.0051782 | 0.0012978 | 0 | 0 |  | 1 | TRUE | wye
9 | LV_261-342_0_4_load_89 | 20 | 0.0055576 | 0.0013929 | 0 | 0 |  | 1 | TRUE | wye
10 | LV_261-342_0_4_load_24 | 23 | 0.0063851 | 0.0016002 | 0 | 0 |  | 1 | TRUE | wye
11 | LV_261-342_0_4_load_21 | 25 | 0.0063315 | 0.0015868 | 0 | 0 |  | 1 | TRUE | wye
12 | LV_261-342_0_4_load_61 | 29 | 0.0018748 | 0.00046986 | 0 | 0 |  | 1 | TRUE | wye
13 | LV_261-342_0_4_load_51 | 30 | 0.0025717 | 0.00064453 | 0 | 0 |  | 1 | TRUE | wye
14 | LV_261-342_0_4_load_58 | 31 | 0.0017809 | 0.00044635 | 0 | 0 |  | 1 | TRUE | wye
15 | LV_261-342_0_4_load_36 | 32 | 0.0092091 | 0.002308 | 0 | 0 |  | 1 | TRUE | wye
16 | LV_261-342_0_4_load_67 | 33 | 0.0083501 | 0.0020927 | 0 | 0 |  | 1 | TRUE | wye
17 | LV_261-342_0_4_load_65 | 34 | 0.0083322 | 0.0020882 | 0 | 0 |  | 1 | TRUE | wye
18 | LV_261-342_0_4_load_48 | 35 | 0.012756 | 0.003197 | 0 | 0 |  | 1 | TRUE | wye
19 | LV_261-342_0_4_load_49 | 36 | 0.01037 | 0.0025989 | 0 | 0 |  | 1 | TRUE | wye
20 | LV_261-342_0_4_load_44 | 37 | 0.0080619 | 0.0020205 | 0 | 0 |  | 1 | TRUE | wye
21 | LV_261-342_0_4_load_8 | 38 | 0.0010639 | 0.00026665 | 0 | 0 |  | 1 | TRUE | wye
22 | LV_261-342_0_4_load_11 | 39 | 0.0060535 | 0.0015171 | 0 | 0 |  | 1 | TRUE | wye
23 | LV_261-342_0_4_load_12 | 40 | 0.0061568 | 0.0015431 | 0 | 0 |  | 1 | TRUE | wye
24 | LV_261-342_0_4_load_15 | 42 | 0.0081964 | 0.0020542 | 0 | 0 |  | 1 | TRUE | wye
25 | LV_261-342_0_4_load_16 | 43 | 0.0078146 | 0.0019585 | 0 | 0 |  | 1 | TRUE | wye
26 | LV_261-342_0_4_load_86 | 45 | 0.0092022 | 0.0023063 | 0 | 0 |  | 1 | TRUE | wye
27 | LV_261-342_0_4_load_18 | 46 | 0.0092976 | 0.0023302 | 0 | 0 |  | 1 | TRUE | wye
28 | LV_261-342_0_4_load_17 | 47 | 0.0086499 | 0.0021679 | 0 | 0 |  | 1 | TRUE | wye
29 | LV_261-342_0_4_load_20 | 48 | 0.0070602 | 0.0017694 | 0 | 0 |  | 1 | TRUE | wye
30 | LV_261-342_0_4_load_83 | 50 | 0.0016671 | 0.0004178 | 0 | 0 |  | 1 | TRUE | wye
31 | LV_261-342_0_4_load_82 | 51 | 0.001864 | 0.00046716 | 0 | 0 |  | 1 | TRUE | wye
32 | LV_261-342_0_4_load_50 | 52 | 0.0017869 | 0.00044783 | 0 | 0 |  | 1 | TRUE | wye
33 | LV_261-342_0_4_load_59 | 53 | 0.0017658 | 0.00044256 | 0 | 0 |  | 1 | TRUE | wye
34 | LV_261-342_0_4_load_87 | 54 | 0.0077149 | 0.0019335 | 0 | 0 |  | 1 | TRUE | wye
35 | LV_261-342_0_4_load_62 | 59 | 0.0047964 | 0.0012021 | 0 | 0 |  | 1 | TRUE | wye
36 | LV_261-342_0_4_load_46 | 60 | 0.01057 | 0.0026492 | 0 | 0 |  | 1 | TRUE | wye
37 | LV_261-342_0_4_load_40 | 61 | 0.0075631 | 0.0018955 | 0 | 0 |  | 1 | TRUE | wye
38 | LV_261-342_0_4_load_78 | 64 | 0.012557 | 0.003147 | 0 | 0 |  | 1 | TRUE | wye
39 | LV_261-342_0_4_load_41 | 65 | 0.0094095 | 0.0023583 | 0 | 0 |  | 1 | TRUE | wye
40 | LV_261-342_0_4_load_42 | 66 | 0.0087325 | 0.0021886 | 0 | 0 |  | 1 | TRUE | wye
41 | LV_261-342_0_4_load_43 | 67 | 0.0085974 | 0.0021547 | 0 | 0 |  | 1 | TRUE | wye
42 | LV_261-342_0_4_load_79 | 68 | 0.0095425 | 0.0023916 | 0 | 0 |  | 1 | TRUE | wye
43 | LV_261-342_0_4_load_45 | 69 | 0.01224 | 0.0030676 | 0 | 0 |  | 1 | TRUE | wye
44 | LV_261-342_0_4_load_47 | 70 | 0.012246 | 0.0030692 | 0 | 0 |  | 1 | TRUE | wye
45 | LV_261-342_0_4_load_52 | 71 | 0.0017658 | 0.00044254 | 0 | 0 |  | 1 | TRUE | wye
46 | LV_261-342_0_4_load_53 | 72 | 0.0017949 | 0.00044986 | 0 | 0 |  | 1 | TRUE | wye
47 | LV_261-342_0_4_load_55 | 74 | 0.0026776 | 0.00067108 | 0 | 0 |  | 1 | TRUE | wye
48 | LV_261-342_0_4_load_56 | 75 | 0.001809 | 0.00045337 | 0 | 0 |  | 1 | TRUE | wye
49 | LV_261-342_0_4_load_57 | 76 | 0.0021413 | 0.00053665 | 0 | 0 |  | 1 | TRUE | wye
50 | LV_261-342_0_4_load_70 | 78 | 0.006027 | 0.0015105 | 0 | 0 |  | 1 | TRUE | wye
51 | LV_261-342_0_4_load_71 | 79 | 0.0018406 | 0.0004613 | 0 | 0 |  | 1 | TRUE | wye
52 | LV_261-342_0_4_load_60 | 80 | 0.0017411 | 0.00043635 | 0 | 0 |  | 1 | TRUE | wye
53 | LV_261-342_0_4_load_75 | 81 | 0.0017758 | 0.00044506 | 0 | 0 |  | 1 | TRUE | wye
54 | LV_261-342_0_4_load_74 | 82 | 0.0017401 | 0.00043611 | 0 | 0 |  | 1 | TRUE | wye
55 | LV_261-342_0_4_load_64 | 83 | 0.0057152 | 0.0014324 | 0 | 0 |  | 1 | TRUE | wye
56 | LV_261-342_0_4_load_72 | 84 | 0.0018453 | 0.00046249 | 0 | 0 |  | 1 | TRUE | wye
57 | LV_261-342_0_4_load_73 | 85 | 0.0018329 | 0.00045936 | 0 | 0 |  | 1 | TRUE | wye
58 | LV_261-342_0_4_load_77 | 86 | 0.0017091 | 0.00042833 | 0 | 0 |  | 1 | TRUE | wye
59 | LV_261-342_0_4_load_76 | 87 | 0.0018289 | 0.00045836 | 0 | 0 |  | 1 | TRUE | wye

## ext_grid
| name | bus | vm_pu | va_degree | slack_weight | in_service
0 |  | 28 | 1 | 0 | 1 | TRUE

## line
| name | std_type | from_bus | to_bus | length_km | r_ohm_per_km | x_ohm_per_km | c_nf_per_km | g_us_per_km | max_i_ka | df | parallel | type | in_service
0 | LV_261-342_0_4_line_0 |  | 0 | 1 | 0.11077 | 0.125 | 0.08 | 261 | 0 | 0.364 | 1 | 1 | cs | TRUE
1 | LV_261-342_0_4_line_1 |  | 0 | 2 | 0.016385 | 0.125 | 0.08 | 261 | 0 | 0.364 | 1 | 1 | cs | TRUE
2 | LV_261-342_0_4_line_2 |  | 1 | 3 | 0.062475 | 0.125 | 0.08 | 261 | 0 | 0.364 | 1 | 1 | cs | TRUE
3 | LV_261-342_0_4_line_3 |  | 2 | 4 | 0.031601 | 0.125 | 0.08 | 261 | 0 | 0.364 | 1 | 1 | cs | TRUE
4 | LV_261-342_0_4_line_4 |  | 2 | 5 | 0.04061 | 0.125 | 0.08 | 261 | 0 | 0.364 | 1 | 1 | cs | TRUE
5 | LV_261-342_0_4_line_5 |  | 2 | 6 | 0.015905 | 0.125 | 0.08 | 261 | 0 | 0.364 | 1 | 1 | cs | TRUE
6 | LV_261-342_0_4_line_6 |  | 3 | 7 | 0.1775 | 0.125 | 0.08 | 261 | 0 | 0.364 | 1 | 1 | cs | TRUE
7 | LV_261-342_0_4_line_7 |  | 4 | 8 | 0.030796 | 0.125 | 0.08 | 261 | 0 | 0.364 | 1 | 1 | cs | TRUE
8 | LV_261-342_0_4_line_8 |  | 4 | 9 | 0.035011 | 0.125 | 0.08 | 261 | 0 | 0.364 | 1 | 1 | cs | TRUE
9 | LV_261-342_0_4_line_9 |  | 7 | 37 | 0.015362 | 0.125 | 0.08 | 261 | 0 | 0.364 | 1 | 1 | cs | TRUE
10 | LV_261-342_0_4_line_10 |  | 7 | 26 | 0.004397 | 0.125 | 0.08 | 261 | 0 | 0.364 | 1 | 1 | cs | TRUE
11 | LV_261-342_0_4_line_11 |  | 9 | 38 | 0.0046329 | 0.125 | 0.08 | 261 | 0 | 0.364 | 1 | 1 | cs | TRUE
12 | LV_261-342_0_4_line_12 |  | 10 | 11 | 0.018998 | 0.125 | 0.08 | 261 | 0 | 0.364 | 1 | 1 | cs | TRUE
13 | LV_261-342_0_4_line_13 |  | 10 | 12 | 0.041709 | 0.125 | 0.08 | 261 | 0 | 0.364 | 1 | 1 | cs | TRUE
14 | LV_261-342_0_4_line_14 |  | 12 | 20 | 0.009062 | 0.125 | 0.08 | 261 | 0 | 0.364 | 1 | 1 | cs | TRUE
15 | LV_261-342_0_4_line_15 |  | 12 | 21 | 0.058738 | 0.125 | 0.08 | 261 | 0 | 0.364 | 1 | 1 | cs | TRUE
16 | LV_261-342_0_4_line_16 |  | 13 | 14 | 0.020336 | 0.125 | 0.08 | 261 | 0 | 0.364 | 1 | 1 | cs | TRUE
17 | LV_261-342_0_4_line_17 |  | 13 | 15 | 0.014296 | 0.125 | 0.08 | 261 | 0 | 0.364 | 1 | 1 | cs | TRUE
18 | LV_261-342_0_4_line_18 |  | 13 | 16 | 0.019072 | 0.125 | 0.08 | 261 | 0 | 0.364 | 1 | 1 | cs | TRUE
19 | LV_261-342_0_4_line_19 |  | 14 | 54 | 0.007791 | 0.125 | 0.08 | 261 | 0 | 0.364 | 1 | 1 | cs | TRUE
20 | LV_261-342_0_4_line_20 |  | 14 | 45 | 0.014795 | 0.125 | 0.08 | 261 | 0 | 0.364 | 1 | 1 | cs | TRUE
21 | LV_261-342_0_4_line_21 |  | 15 | 32 | 0.013117 | 0.125 | 0.08 | 261 | 0 | 0.364 | 1 | 1 | cs | TRUE
22 | LV_261-342_0_4_line_22 |  | 16 | 55 | 0.014749 | 0.125 | 0.08 | 261 | 0 | 0.364 | 1 | 1 | cs | TRUE
23 | LV_261-342_0_4_line_23 |  | 17 | 18 | 0.039803 | 0.125 | 0.08 | 261 | 0 | 0.364 | 1 | 1 | cs | TRUE
24 | LV_261-342_0_4_line_24 |  | 17 | 19 | 0.020769 | 0.125 | 0.08 | 261 | 0 | 0.364 | 1 | 1 | cs | TRUE
25 | LV_261-342_0_4_line_25 |  | 18 | 59 | 0.019916 | 0.125 | 0.08 | 261 | 0 | 0.364 | 1 | 1 | cs | TRUE
26 | LV_261-342_0_4_line_26 |  | 19 | 33 | 0.027149 | 0.125 | 0.08 | 261 | 0 | 0.364 | 1 | 1 | cs | TRUE
27 | LV_261-342_0_4_line_27 |  | 21 | 33 | 0.02102 | 0.125 | 0.08 | 261 | 0 | 0.364 | 1 | 1 | cs | TRUE
28 | LV_261-342_0_4_line_28 |  | 21 | 34 | 0.021395 | 0.125 | 0.08 | 261 | 0 | 0.364 | 1 | 1 | cs | TRUE
29 | LV_261-342_0_4_line_29 |  | 22 | 23 | 0.004581 | 0.125 | 0.08 | 261 | 0 | 0.364 | 1 | 1 | cs | TRUE
30 | LV_261-342_0_4_line_30 |  | 22 | 24 | 0.004118 | 0.125 | 0.08 | 261 | 0 | 0.364 | 1 | 1 | cs | TRUE
31 | LV_261-342_0_4_line_31 |  | 22 | 25 | 0.025371 | 0.125 | 0.08 | 261 | 0 | 0.364 | 1 | 1 | cs | TRUE
32 | LV_261-342_0_4_line_32 |  | 24 | 45 | 0.020453 | 0.125 | 0.08 | 261 | 0 | 0.364 | 1 | 1 | cs | TRUE
33 | LV_261-342_0_4_line_33 |  | 25 | 26 | 0.012281 | 0.125 | 0.08 | 261 | 0 | 0.364 | 1 | 2 | cs | TRUE
34 | LV_261-342_0_4_line_34 |  | 26 | 27 | 0.012656 | 0.125 | 0.08 | 261 | 0 | 0.364 | 1 | 2 | cs | TRUE
35 | LV_261-342_0_4_line_35 |  | 27 | 35 | 0.018586 | 0.125 | 0.08 | 261 | 0 | 0.364 | 1 | 1 | cs | TRUE
36 | LV_261-342_0_4_line_36 |  | 27 | 36 | 0.014485 | 0.125 | 0.08 | 261 | 0 | 0.364 | 1 | 2 | cs | TRUE
37 | LV_261-342_0_4_line_37 |  | 28 | 29 | 0.017538 | 0.125 | 0.08 | 261 | 0 | 0.364 | 1 | 1 | cs | TRUE
38 | LV_261-342_0_4_line_38 |  | 28 | 30 | 0.013589 | 0.125 | 0.08 | 261 | 0 | 0.364 | 1 | 2 | cs | TRUE
39 | LV_261-342_0_4_line_39 |  | 28 | 31 | 0.02171 | 0.125 | 0.08 | 261 | 0 | 0.364 | 1 | 1 | cs | TRUE
40 | LV_261-342_0_4_line_40 |  | 29 | 51 | 0.030882 | 0.125 | 0.08 | 261 | 0 | 0.364 | 1 | 1 | cs | TRUE
41 | LV_261-342_0_4_line_41 |  | 30 | 52 | 0.00095013 | 0.125 | 0.08 | 261 | 0 | 0.364 | 1 | 2 | cs | TRUE
42 | LV_261-342_0_4_line_42 |  | 31 | 53 | 0.0022497 | 0.125 | 0.08 | 261 | 0 | 0.364 | 1 | 1 | cs | TRUE
43 | LV_261-342_0_4_line_43 |  | 32 | 57 | 0.017719 | 0.125 | 0.08 | 261 | 0 | 0.364 | 1 | 1 | cs | TRUE
44 | LV_261-342_0_4_line_44 |  | 34 | 58 | 0.033448 | 0.125 | 0.08 | 261 | 0 | 0.364 | 1 | 1 | cs | TRUE
45 | LV_261-342_0_4_line_45 |  | 35 | 60 | 0.026502 | 0.125 | 0.08 | 261 | 0 | 0.364 | 1 | 1 | cs | TRUE
46 | LV_261-342_0_4_line_46 |  | 36 | 52 | 0.032926 | 0.125 | 0.08 | 261 | 0 | 0.364 | 1 | 2 | cs | TRUE
47 | LV_261-342_0_4_line_47 |  | 37 | 42 | 0.020802 | 0.125 | 0.08 | 261 | 0 | 0.364 | 1 | 1 | cs | TRUE
48 | LV_261-342_0_4_line_48 |  | 39 | 40 | 0.016816 | 0.125 | 0.08 | 261 | 0 | 0.364 | 1 | 1 | cs | TRUE
49 | LV_261-342_0_4_line_49 |  | 39 | 41 | 0.014479 | 0.125 | 0.08 | 261 | 0 | 0.364 | 1 | 1 | cs | TRUE
50 | LV_261-342_0_4_line_50 |  | 41 | 42 | 0.00032488 | 0.125 | 0.08 | 261 | 0 | 0.364 | 1 | 1 | cs | TRUE
51 | LV_261-342_0_4_line_51 |  | 41 | 43 | 0.020667 | 0.125 | 0.08 | 261 | 0 | 0.364 | 1 | 1 | cs | TRUE
52 | LV_261-342_0_4_line_52 |  | 43 | 44 | 0.0097782 | 0.125 | 0.08 | 261 | 0 | 0.364 | 1 | 1 | cs | TRUE
53 | LV_261-342_0_4_line_53 |  | 44 | 48 | 0.010946 | 0.125 | 0.08 | 261 | 0 | 0.364 | 1 | 1 | cs | TRUE
54 | LV_261-342_0_4_line_54 |  | 44 | 47 | 0.017442 | 0.125 | 0.08 | 261 | 0 | 0.364 | 1 | 1 | cs | TRUE
55 | LV_261-342_0_4_line_55 |  | 46 | 47 | 0.028533 | 0.125 | 0.08 | 261 | 0 | 0.364 | 1 | 1 | cs | TRUE
56 | LV_261-342_0_4_line_56 |  | 49 | 50 | 0.02547 | 0.125 | 0.08 | 261 | 0 | 0.364 | 1 | 1 | cs | TRUE
57 | LV_261-342_0_4_line_57 |  | 49 | 51 | 0.011712 | 0.125 | 0.08 | 261 | 0 | 0.364 | 1 | 1 | cs | TRUE
58 | LV_261-342_0_4_line_58 |  | 53 | 80 | 0.0013294 | 0.125 | 0.08 | 261 | 0 | 0.364 | 1 | 1 | cs | TRUE
59 | LV_261-342_0_4_line_59 |  | 55 | 56 | 0.005521 | 0.125 | 0.08 | 261 | 0 | 0.364 | 1 | 1 | cs | TRUE
60 | LV_261-342_0_4_line_60 |  | 56 | 63 | 0.020393 | 0.125 | 0.08 | 261 | 0 | 0.364 | 1 | 1 | cs | TRUE
61 | LV_261-342_0_4_line_61 |  | 57 | 61 | 0.011954 | 0.125 | 0.08 | 261 | 0 | 0.364 | 1 | 1 | cs | TRUE
62 | LV_261-342_0_4_line_62 |  | 58 | 62 | 0.01497 | 0.125 | 0.08 | 261 | 0 | 0.364 | 1 | 1 | cs | TRUE
63 | LV_261-342_0_4_line_63 |  | 59 | 83 | 0.019508 | 0.125 | 0.08 | 261 | 0 | 0.364 | 1 | 1 | cs | TRUE
64 | LV_261-342_0_4_line_64 |  | 60 | 69 | 0.0060612 | 0.125 | 0.08 | 261 | 0 | 0.364 | 1 | 1 | cs | TRUE
65 | LV_261-342_0_4_line_65 |  | 61 | 62 | 0.014539 | 0.125 | 0.08 | 261 | 0 | 0.364 | 1 | 1 | cs | TRUE
66 | LV_261-342_0_4_line_66 |  | 62 | 64 | 0.006044 | 0.125 | 0.08 | 261 | 0 | 0.364 | 1 | 1 | cs | TRUE
67 | LV_261-342_0_4_line_67 |  | 63 | 68 | 0.013443 | 0.125 | 0.08 | 261 | 0 | 0.364 | 1 | 1 | cs | TRUE
68 | LV_261-342_0_4_line_68 |  | 63 | 67 | 0.0067604 | 0.125 | 0.08 | 261 | 0 | 0.364 | 1 | 1 | cs | TRUE
69 | LV_261-342_0_4_line_69 |  | 65 | 66 | 0.020247 | 0.125 | 0.08 | 261 | 0 | 0.364 | 1 | 1 | cs | TRUE
70 | LV_261-342_0_4_line_70 |  | 66 | 67 | 0.019321 | 0.125 | 0.08 | 261 | 0 | 0.364 | 1 | 1 | cs | TRUE
71 | LV_261-342_0_4_line_71 |  | 69 | 70 | 0.021756 | 0.125 | 0.08 | 261 | 0 | 0.364 | 1 | 1 | cs | TRUE
72 | LV_261-342_0_4_line_72 |  | 71 | 72 | 0.0061141 | 0.125 | 0.08 | 261 | 0 | 0.364 | 1 | 1 | cs | TRUE
73 | LV_261-342_0_4_line_73 |  | 71 | 73 | 0.015287 | 0.125 | 0.08 | 261 | 0 | 0.364 | 1 | 1 | cs | TRUE
74 | LV_261-342_0_4_line_74 |  | 72 | 74 | 0.0033359 | 0.125 | 0.08 | 261 | 0 | 0.364 | 1 | 1 | cs | TRUE
75 | LV_261-342_0_4_line_75 |  | 73 | 75 | 0.0087685 | 0.125 | 0.08 | 261 | 0 | 0.364 | 1 | 1 | cs | TRUE
76 | LV_261-342_0_4_line_76 |  | 73 | 76 | 0.017478 | 0.125 | 0.08 | 261 | 0 | 0.364 | 1 | 1 | cs | TRUE
77 | LV_261-342_0_4_line_77 |  | 75 | 77 | 0.010446 | 0.125 | 0.08 | 261 | 0 | 0.364 | 1 | 1 | cs | TRUE
78 | LV_261-342_0_4_line_78 |  | 77 | 78 | 0.040817 | 0.125 | 0.08 | 261 | 0 | 0.364 | 1 | 1 | cs | TRUE
79 | LV_261-342_0_4_line_79 |  | 77 | 79 | 0.004849 | 0.125 | 0.08 | 261 | 0 | 0.364 | 1 | 1 | cs | TRUE
80 | LV_261-342_0_4_line_80 |  | 79 | 84 | 0.0028633 | 0.125 | 0.08 | 261 | 0 | 0.364 | 1 | 1 | cs | TRUE
81 | LV_261-342_0_4_line_81 |  | 80 | 81 | 0.0053638 | 0.125 | 0.08 | 261 | 0 | 0.364 | 1 | 1 | cs | TRUE
82 | LV_261-342_0_4_line_82 |  | 81 | 82 | 0.001416 | 0.125 | 0.08 | 261 | 0 | 0.364 | 1 | 1 | cs | TRUE
83 | LV_261-342_0_4_line_83 |  | 82 | 87 | 0.0042898 | 0.125 | 0.08 | 261 | 0 | 0.364 | 1 | 1 | cs | TRUE
84 | LV_261-342_0_4_line_84 |  | 84 | 85 | 0.0088033 | 0.125 | 0.08 | 261 | 0 | 0.364 | 1 | 1 | cs | TRUE
85 | LV_261-342_0_4_line_85 |  | 85 | 86 | 0.0013366 | 0.125 | 0.08 | 261 | 0 | 0.364 | 1 | 1 | cs | TRUE
86 | LV_261-342_0_4_line_86 |  | 86 | 87 | 0.0059754 | 0.125 | 0.08 | 261 | 0 | 0.364 | 1 | 1 | cs | TRUE

## trafo
| name | std_type | hv_bus | lv_bus | sn_mva | vn_hv_kv | vn_lv_kv | vk_percent | vkr_percent | pfe_kw | i0_percent | shift_degree | tap_side | tap_neutral | tap_min | tap_max | tap_step_percent | tap_step_degree | tap_pos | tap_phase_shifter | parallel | df | in_service
0 | LV_261-342_0_4_trafo_26 | 0.63 MVA 20/0.4 kV | 88 | 28 | 0.63 | 20 | 0.4 | 6 | 1.206 | 1.65 | 0.2619 | 150 | hv | 0 | -2 | 2 | 2.5 | 0 | 0 | FALSE | 1 | 1 | TRUE

## line_geodata
| x0 | y0 | x1 | y1 | x2 | y2 | x3 | y3 | x4 | y4 | x5 | y5 | x6 | y6 | x7 | y7 | x8 | y8 | x9 | y9 | x10 | y10 | x11 | y11 | x12 | y12 | x13 | y13 | x14 | y14 | x15 | y15
0 | 2680654.3535 | 1241971.1364 | 2680659.3585 | 1241974.5631 | 2680684.9362 | 1241994.525 | 2680702.6583 | 1242010.0548 | 2680722.9636 | 1242029.6449 | 2680737.0378 | 1242044.5166
1 | 2680640.8339 | 1241961.8801 | 2680654.3535 | 1241971.1364
2 | 2680779.7197 | 1242090.1381 | 2680748.7293 | 1242056.8704 | 2680737.0378 | 1242044.5166
3 | 2680640.8339 | 1241961.8801 | 2680637.046 | 1241971.9025 | 2680632.5424 | 1241992.3004
4 | 2680640.8339 | 1241961.8801 | 2680655.2121 | 1241929.7636 | 2680660.5124 | 1241928.6237
5 | 2680640.8339 | 1241961.8801 | 2680628.2472 | 1241952.1571
6 | 2680779.7197 | 1242090.1381 | 2680787.4145 | 1242088.5972 | 2680793.1337 | 1242087.7745 | 2680799.4693 | 1242087.7718 | 2680805.7774 | 1242088.1246 | 2680815.7923 | 1242089.9734 | 2680844.6599 | 1242097.5719 | 2680850.4944 | 1242098.2741 | 2680855.6081 | 1242098.6107 | 2680862.7527 | 1242098.608 | 2680870.4949 | 1242097.4682 | 2680907.1983 | 1242087.628 | 2680921.6987 | 1242084.3233 | 2680928.0478 | 1242083.8873 | 2680933.897 | 1242078.5299 | 2680951.9295 | 1242077.8975
7 | 2680632.5424 | 1241992.3004 | 2680662.5327 | 1241999.6687
8 | 2680632.5424 | 1241992.3004 | 2680626.1914 | 1242025.1376 | 2680625.9231 | 1242026.6798
9 | 2680951.9295 | 1242077.8975 | 2680953.2715 | 1242062.594
10 | 2680951.9295 | 1242077.8975 | 2680956.3383 | 1242077.8131
11 | 2680625.1291 | 1242031.2441 | 2680625.9231 | 1242026.6798
12 | 2681092.6416 | 1242198.5268 | 2681082.6412 | 1242182.3564
13 | 2681092.6416 | 1242198.5268 | 2681121.5055 | 1242173.1586 | 2681123.388 | 1242170.3934
14 | 2681114.834 | 1242167.3299 | 2681123.388 | 1242170.3934
15 | 2681123.388 | 1242170.3934 | 2681132.0066 | 1242157.691 | 2681141.1176 | 1242139.3802 | 2681150.8538 | 1242130.0955 | 2681156.0045 | 1242127.175 | 2681157.0264 | 1242123.7643
16 | 2681032.415 | 1242076.3724 | 2681052.2651 | 1242081.0467
17 | 2681052.2651 | 1242081.0467 | 2681055.0622 | 1242086.044 | 2681059.2468 | 1242087.4244 | 2681063.1981 | 1242088.7349
18 | 2681052.2651 | 1242081.0467 | 2681051.9345 | 1242078.685 | 2681049.4179 | 1242074.1807 | 2681050.8029 | 1242064.1146 | 2681052.1626 | 1242064.2501
19 | 2681035.2886 | 1242069.1286 | 2681032.415 | 1242076.3724
20 | 2681032.415 | 1242076.3724 | 2681027.332 | 1242079.3162 | 2681019.4117 | 1242077.996 | 2681018.5246 | 1242077.9047
21 | 2681063.1981 | 1242088.7349 | 2681075.5575 | 1242093.1293
22 | 2681066.8393 | 1242065.7125 | 2681052.1626 | 1242064.2501
23 | 2681213.0087 | 1242144.8673 | 2681210.178 | 1242168.8457 | 2681207.0062 | 1242171.3486 | 2681195.4625 | 1242170.043
24 | 2681203.9262 | 1242134.569 | 2681202.8001 | 1242138.9567 | 2681214.6643 | 1242141.0094 | 2681213.0087 | 1242144.8673
25 | 2681176.7403 | 1242171.1781 | 2681189.0684 | 1242172.8154 | 2681192.9131 | 1242169.7547 | 2681195.4625 | 1242170.043
26 | 2681203.9262 | 1242134.569 | 2681197.7244 | 1242133.639 | 2681188.9768 | 1242132.0071 | 2681180.386 | 1242129.9659 | 2681177.3486 | 1242129.1327
27 | 2681157.0264 | 1242123.7643 | 2681168.5683 | 1242126.7242 | 2681177.3486 | 1242129.1327
28 | 2681157.0264 | 1242123.7643 | 2681136.8863 | 1242116.5457
29 | 2680993.9833 | 1242077.1039 | 2680994.3556 | 1242072.5391
30 | 2680998.1123 | 1242077.0269 | 2680993.9833 | 1242077.1039
31 | 2680993.9833 | 1242077.1039 | 2680968.6171 | 1242077.5818
32 | 2680998.1123 | 1242077.0269 | 2681010.8201 | 1242077.1115 | 2681018.5246 | 1242077.9047
33 | 2680956.3383 | 1242077.8131 | 2680968.6171 | 1242077.5818
34 | 2680956.3383 | 1242077.8131 | 2680956.0928 | 1242083.058 | 2680959.6094 | 1242082.9837 | 2680959.307 | 1242086.8601
35 | 2680959.307 | 1242086.8601 | 2680957.863 | 1242105.3903
36 | 2680959.307 | 1242086.8601 | 2680973.7876 | 1242086.4926
37 | 2681021.1876 | 1242087.4604 | 2681030.0239 | 1242089.2489 | 2681037.5017 | 1242090.8633 | 2681038.3515 | 1242091.0606
38 | 2681021.1876 | 1242087.4604 | 2681013.578 | 1242086.6448 | 2681007.6512 | 1242086.3144
39 | 2681021.1876 | 1242087.4604 | 2681019.6652 | 1242109.1172
40 | 2681067.9753 | 1242099.6886 | 2681064.9765 | 1242098.5662 | 2681059.6263 | 1242096.7251 | 2681052.7588 | 1242094.7077 | 2681045.1361 | 1242092.6355 | 2681038.3515 | 1242091.0606
41 | 2681007.6512 | 1242086.3144 | 2681006.7025 | 1242086.2615
42 | 2681019.6652 | 1242109.1172 | 2681019.5074 | 1242111.3614
43 | 2681092.1694 | 1242094.8127 | 2681086.582 | 1242097.0491 | 2681075.5575 | 1242093.1293
44 | 2681109.2788 | 1242100.8619 | 2681113.7696 | 1242102.5245 | 2681117.2577 | 1242109.5105 | 2681136.8863 | 1242116.5457
45 | 2680955.8039 | 1242131.8126 | 2680957.863 | 1242105.3903
46 | 2680973.7876 | 1242086.4926 | 2680984.9454 | 1242086.2094 | 2680997.1133 | 1242085.9641 | 2681005.1244 | 1242086.1736 | 2681006.7025 | 1242086.2615
47 | 2680953.2715 | 1242062.594 | 2680955.0886 | 1242041.8719
48 | 2680986.294 | 1242044.2572 | 2680969.5413 | 1242042.8016
49 | 2680955.117 | 1242041.5483 | 2680969.5413 | 1242042.8016
50 | 2680955.0886 | 1242041.8719 | 2680955.117 | 1242041.5483
51 | 2680955.117 | 1242041.5483 | 2680956.9172 | 1242020.9594
52 | 2680957.7688 | 1242011.2183 | 2680956.9172 | 1242020.9594
53 | 2680957.7688 | 1242011.2183 | 2680958.7272 | 1242000.314
54 | 2680957.7688 | 1242011.2183 | 2680975.1545 | 1242012.6199
55 | 2680975.1545 | 1242012.6199 | 2681003.595 | 1242014.9128
56 | 2681064.2545 | 1242120.4164 | 2681071.0996 | 1242120.1986 | 2681073.5032 | 1242118.5748 | 2681078.9446 | 1242103.794
57 | 2681078.9446 | 1242103.794 | 2681067.9753 | 1242099.6886
58 | 2681019.4142 | 1242112.6876 | 2681019.5074 | 1242111.3614
59 | 2681067.4661 | 1242060.2283 | 2681066.8393 | 1242065.7125
60 | 2681069.7692 | 1242039.9674 | 2681067.4661 | 1242060.2283
61 | 2681092.1694 | 1242094.8127 | 2681096.3295 | 1242083.6059
62 | 2681110.6771 | 1242085.9592 | 2681109.2788 | 1242100.8619
63 | 2681176.7403 | 1242171.1781 | 2681175.1602 | 1242170.9683 | 2681171.5227 | 1242173.2535 | 2681158.0336 | 1242171.3847
64 | 2680955.333 | 1242137.8555 | 2680955.8039 | 1242131.8126
65 | 2681110.6771 | 1242085.9592 | 2681096.3295 | 1242083.6059
66 | 2681111.4471 | 1242079.9654 | 2681110.6771 | 1242085.9592
67 | 2681069.7692 | 1242039.9674 | 2681080.668 | 1242047.8375
68 | 2681069.7692 | 1242039.9674 | 2681064.3016 | 1242035.9914
69 | 2681032.3 | 1242012.7202 | 2681048.6751 | 1242024.628
70 | 2681064.3016 | 1242035.9914 | 2681048.6751 | 1242024.628
71 | 2680953.6427 | 1242159.5461 | 2680955.333 | 1242137.8555
72 | 2681052.3308 | 1242149.7566 | 2681058.4296 | 1242150.1885
73 | 2681037.0823 | 1242148.6768 | 2681052.3308 | 1242149.7566
74 | 2681061.7572 | 1242150.4242 | 2681058.4296 | 1242150.1885
75 | 2681037.0823 | 1242148.6768 | 2681028.3565 | 1242147.8125
76 | 2681035.9897 | 1242166.1188 | 2681037.0823 | 1242148.6768
77 | 2681018.0945 | 1242146.2047 | 2681020.2835 | 1242147.0129 | 2681028.3565 | 1242147.8125
78 | 2681018.0945 | 1242146.2047 | 2681014.7631 | 1242175.9028 | 2681011.0225 | 1242179.0984 | 2681005.0031 | 1242178.6493
79 | 2681018.0945 | 1242146.2047 | 2681016.3205 | 1242144.9018 | 2681015.455 | 1242142.3993
80 | 2681015.455 | 1242142.3993 | 2681015.7256 | 1242139.5488
81 | 2681019.4142 | 1242112.6876 | 2681019.4142 | 1242112.6876 | 2681018.0216 | 1242117.8675
82 | 2681017.6539 | 1242119.2349 | 2681018.0216 | 1242117.8675
83 | 2681017.6539 | 1242119.2349 | 2681017.6539 | 1242119.2349 | 2681017.2485 | 1242123.5055
84 | 2681016.5575 | 1242130.7849 | 2681015.7256 | 1242139.5488
85 | 2681016.5575 | 1242130.7849 | 2681016.6839 | 1242129.4542
86 | 2681017.2485 | 1242123.5055 | 2681016.6839 | 1242129.4542

## bus_geodata
| x | y | coords
0 | 2680654.3535 | 1241971.1364
1 | 2680737.0378 | 1242044.5166
2 | 2680640.8339 | 1241961.8801
3 | 2680779.7197 | 1242090.1381
4 | 2680632.5424 | 1241992.3004
5 | 2680660.5124 | 1241928.6237
6 | 2680628.2472 | 1241952.1571
7 | 2680951.9295 | 1242077.8975
8 | 2680662.5327 | 1241999.6687
9 | 2680625.9231 | 1242026.6798
10 | 2681092.6416 | 1242198.5268
11 | 2681082.6412 | 1242182.3564
12 | 2681123.388 | 1242170.3934
13 | 2681052.2651 | 1242081.0467
14 | 2681032.415 | 1242076.3724
15 | 2681063.1981 | 1242088.7349
16 | 2681052.1626 | 1242064.2501
17 | 2681213.0087 | 1242144.8673
18 | 2681195.4625 | 1242170.043
19 | 2681203.9262 | 1242134.569
20 | 2681114.834 | 1242167.3299
21 | 2681157.0264 | 1242123.7643
22 | 2680993.9833 | 1242077.1039
23 | 2680994.3556 | 1242072.5391
24 | 2680998.1123 | 1242077.0269
25 | 2680968.6171 | 1242077.5818
26 | 2680956.3383 | 1242077.8131
27 | 2680959.307 | 1242086.8601
28 | 2681021.1876 | 1242087.4604
29 | 2681038.3515 | 1242091.0606
30 | 2681007.6512 | 1242086.3144
31 | 2681019.6652 | 1242109.1172
32 | 2681075.5575 | 1242093.1293
33 | 2681177.3486 | 1242129.1327
34 | 2681136.8863 | 1242116.5457
35 | 2680957.863 | 1242105.3903
36 | 2680973.7876 | 1242086.4926
37 | 2680953.2715 | 1242062.594
38 | 2680625.1291 | 1242031.2441
39 | 2680969.5413 | 1242042.8016
40 | 2680986.294 | 1242044.2572
41 | 2680955.117 | 1242041.5483
42 | 2680955.0886 | 1242041.8719
43 | 2680956.9171 | 1242020.9594
44 | 2680957.7688 | 1242011.2183
45 | 2681018.5246 | 1242077.9047
46 | 2681003.595 | 1242014.9128
47 | 2680975.1545 | 1242012.6199
48 | 2680958.7272 | 1242000.314
49 | 2681078.9446 | 1242103.794
50 | 2681064.2545 | 1242120.4164
51 | 2681067.9753 | 1242099.6886
52 | 2681006.7025 | 1242086.2615
53 | 2681019.5074 | 1242111.3614
54 | 2681035.2886 | 1242069.1286
55 | 2681066.8393 | 1242065.7125
56 | 2681067.4661 | 1242060.2283
57 | 2681092.1694 | 1242094.8127
58 | 2681109.2788 | 1242100.8619
59 | 2681176.7403 | 1242171.1781
60 | 2680955.8039 | 1242131.8126
61 | 2681096.3295 | 1242083.6059
62 | 2681110.6771 | 1242085.9592
63 | 2681069.7692 | 1242039.9674
64 | 2681111.4471 | 1242079.9654
65 | 2681032.3 | 1242012.7202
66 | 2681048.6751 | 1242024.628
67 | 2681064.3016 | 1242035.9914
68 | 2681080.668 | 1242047.8375
69 | 2680955.333 | 1242137.8555
70 | 2680953.6427 | 1242159.5461
71 | 2681052.3308 | 1242149.7566
72 | 2681058.4296 | 1242150.1885
73 | 2681037.0823 | 1242148.6768
74 | 2681061.7572 | 1242150.4242
75 | 2681028.3565 | 1242147.8125
76 | 2681035.9897 | 1242166.1188
77 | 2681018.0945 | 1242146.2047
78 | 2681005.0031 | 1242178.6493
79 | 2681015.455 | 1242142.3993
80 | 2681019.4142 | 1242112.6876
81 | 2681018.0216 | 1242117.8675
82 | 2681017.6539 | 1242119.2349
83 | 2681158.0336 | 1242171.3847
84 | 2681015.7256 | 1242139.5488
85 | 2681016.5575 | 1242130.7849
86 | 2681016.6839 | 1242129.4542
87 | 2681017.2485 | 1242123.5055
88 | 2681021.4503 | 1242083.728

## line_std_types
| c_nf_per_km | r_ohm_per_km | x_ohm_per_km | max_i_ka | type | q_mm2 | alpha | voltage_rating
NAYY 4x50 SE | 210 | 0.642 | 0.083 | 0.142 | cs | 50 | 0.00403 | LV
NAYY 4x120 SE | 264 | 0.225 | 0.08 | 0.242 | cs | 120 | 0.00403 | LV
NAYY 4x150 SE | 261 | 0.208 | 0.08 | 0.27 | cs | 150 | 0.00403 | LV
NA2XS2Y 1x95 RM/25 12/20 kV | 216 | 0.313 | 0.132 | 0.252 | cs | 95 | 0.00403 | MV
NA2XS2Y 1x185 RM/25 12/20 kV | 273 | 0.161 | 0.117 | 0.362 | cs | 185 | 0.00403 | MV
NA2XS2Y 1x240 RM/25 12/20 kV | 304 | 0.122 | 0.112 | 0.421 | cs | 240 | 0.00403 | MV
NA2XS2Y 1x95 RM/25 6/10 kV | 315 | 0.313 | 0.123 | 0.249 | cs | 95 | 0.00403 | MV
NA2XS2Y 1x185 RM/25 6/10 kV | 406 | 0.161 | 0.11 | 0.358 | cs | 185 | 0.00403 | MV
NA2XS2Y 1x240 RM/25 6/10 kV | 456 | 0.122 | 0.105 | 0.416 | cs | 240 | 0.00403 | MV
NA2XS2Y 1x150 RM/25 12/20 kV | 250 | 0.206 | 0.116 | 0.319 | cs | 150 | 0.00403 | MV
NA2XS2Y 1x120 RM/25 12/20 kV | 230 | 0.253 | 0.119 | 0.283 | cs | 120 | 0.00403 | MV
NA2XS2Y 1x70 RM/25 12/20 kV | 190 | 0.443 | 0.132 | 0.22 | cs | 70 | 0.00403 | MV
NA2XS2Y 1x150 RM/25 6/10 kV | 360 | 0.206 | 0.11 | 0.315 | cs | 150 | 0.00403 | MV
NA2XS2Y 1x120 RM/25 6/10 kV | 340 | 0.253 | 0.113 | 0.28 | cs | 120 | 0.00403 | MV
NA2XS2Y 1x70 RM/25 6/10 kV | 280 | 0.443 | 0.123 | 0.217 | cs | 70 | 0.00403 | MV
N2XS(FL)2Y 1x120 RM/35 64/110 kV | 112 | 0.153 | 0.166 | 0.366 | cs | 120 | 0.00393 | HV
N2XS(FL)2Y 1x185 RM/35 64/110 kV | 125 | 0.099 | 0.156 | 0.457 | cs | 185 | 0.00393 | HV
N2XS(FL)2Y 1x240 RM/35 64/110 kV | 135 | 0.075 | 0.149 | 0.526 | cs | 240 | 0.00393 | HV
N2XS(FL)2Y 1x300 RM/35 64/110 kV | 144 | 0.06 | 0.144 | 0.588 | cs | 300 | 0.00393 | HV
15-AL1/3-ST1A 0.4 | 11 | 1.8769 | 0.35 | 0.105 | ol | 16 | 0.00403 | LV
24-AL1/4-ST1A 0.4 | 11.25 | 1.2012 | 0.335 | 0.14 | ol | 24 | 0.00403 | LV
48-AL1/8-ST1A 0.4 | 12.2 | 0.5939 | 0.3 | 0.21 | ol | 48 | 0.00403 | LV
94-AL1/15-ST1A 0.4 | 13.2 | 0.306 | 0.29 | 0.35 | ol | 94 | 0.00403 | LV
34-AL1/6-ST1A 10.0 | 9.7 | 0.8342 | 0.36 | 0.17 | ol | 34 | 0.00403 | MV
48-AL1/8-ST1A 10.0 | 10.1 | 0.5939 | 0.35 | 0.21 | ol | 48 | 0.00403 | MV
70-AL1/11-ST1A 10.0 | 10.4 | 0.4132 | 0.339 | 0.29 | ol | 70 | 0.00403 | MV
94-AL1/15-ST1A 10.0 | 10.75 | 0.306 | 0.33 | 0.35 | ol | 94 | 0.00403 | MV
122-AL1/20-ST1A 10.0 | 11.1 | 0.2376 | 0.323 | 0.41 | ol | 122 | 0.00403 | MV
149-AL1/24-ST1A 10.0 | 11.25 | 0.194 | 0.315 | 0.47 | ol | 149 | 0.00403 | MV
34-AL1/6-ST1A 20.0 | 9.15 | 0.8342 | 0.382 | 0.17 | ol | 34 | 0.00403 | MV
48-AL1/8-ST1A 20.0 | 9.5 | 0.5939 | 0.372 | 0.21 | ol | 48 | 0.00403 | MV
70-AL1/11-ST1A 20.0 | 9.7 | 0.4132 | 0.36 | 0.29 | ol | 70 | 0.00403 | MV
94-AL1/15-ST1A 20.0 | 10 | 0.306 | 0.35 | 0.35 | ol | 94 | 0.00403 | MV
122-AL1/20-ST1A 20.0 | 10.3 | 0.2376 | 0.344 | 0.41 | ol | 122 | 0.00403 | MV
149-AL1/24-ST1A 20.0 | 10.5 | 0.194 | 0.337 | 0.47 | ol | 149 | 0.00403 | MV
184-AL1/30-ST1A 20.0 | 10.75 | 0.1571 | 0.33 | 0.535 | ol | 184 | 0.00403 | MV
243-AL1/39-ST1A 20.0 | 11 | 0.1188 | 0.32 | 0.645 | ol | 243 | 0.00403 | MV
48-AL1/8-ST1A 110.0 | 8 | 0.5939 | 0.46 | 0.21 | ol | 48 | 0.00403 | HV
70-AL1/11-ST1A 110.0 | 8.4 | 0.4132 | 0.45 | 0.29 | ol | 70 | 0.00403 | HV
94-AL1/15-ST1A 110.0 | 8.65 | 0.306 | 0.44 | 0.35 | ol | 94 | 0.00403 | HV
122-AL1/20-ST1A 110.0 | 8.5 | 0.2376 | 0.43 | 0.41 | ol | 122 | 0.00403 | HV
149-AL1/24-ST1A 110.0 | 8.75 | 0.194 | 0.41 | 0.47 | ol | 149 | 0.00403 | HV
184-AL1/30-ST1A 110.0 | 8.8 | 0.1571 | 0.4 | 0.535 | ol | 184 | 0.00403 | HV
243-AL1/39-ST1A 110.0 | 9 | 0.1188 | 0.39 | 0.645 | ol | 243 | 0.00403 | HV
305-AL1/39-ST1A 110.0 | 9.2 | 0.0949 | 0.38 | 0.74 | ol | 305 | 0.00403 | HV
490-AL1/64-ST1A 110.0 | 9.75 | 0.059 | 0.37 | 0.96 | ol | 490 | 0.00403 | HV
679-AL1/86-ST1A 110.0 | 9.95 | 0.042 | 0.36 | 1.15 | ol | 679 | 0.00403 | HV
490-AL1/64-ST1A 220.0 | 10 | 0.059 | 0.285 | 0.96 | ol | 490 | 0.00403 | HV
679-AL1/86-ST1A 220.0 | 11.7 | 0.042 | 0.275 | 1.15 | ol | 679 | 0.00403 | HV
490-AL1/64-ST1A 380.0 | 11 | 0.059 | 0.253 | 0.96 | ol | 490 | 0.00403 | HV
679-AL1/86-ST1A 380.0 | 14.6 | 0.042 | 0.25 | 1.15 | ol | 679 | 0.00403 | HV

## trafo_std_types
| i0_percent | pfe_kw | vkr_percent | sn_mva | vn_lv_kv | vn_hv_kv | vk_percent | shift_degree | vector_group | tap_side | tap_neutral | tap_min | tap_max | tap_step_degree | tap_step_percent | tap_phase_shifter
160 MVA 380/110 kV | 0.06 | 60 | 0.25 | 160 | 110 | 380 | 12.2 | 0 | Yy0 | hv | 0 | -9 | 9 | 0 | 1.5 | FALSE
100 MVA 220/110 kV | 0.06 | 55 | 0.26 | 100 | 110 | 220 | 12 | 0 | Yy0 | hv | 0 | -9 | 9 | 0 | 1.5 | FALSE
63 MVA 110/20 kV | 0.04 | 22 | 0.32 | 63 | 20 | 110 | 18 | 150 | YNd5 | hv | 0 | -9 | 9 | 0 | 1.5 | FALSE
40 MVA 110/20 kV | 0.05 | 18 | 0.34 | 40 | 20 | 110 | 16.2 | 150 | YNd5 | hv | 0 | -9 | 9 | 0 | 1.5 | FALSE
25 MVA 110/20 kV | 0.07 | 14 | 0.41 | 25 | 20 | 110 | 12 | 150 | YNd5 | hv | 0 | -9 | 9 | 0 | 1.5 | FALSE
63 MVA 110/10 kV | 0.04 | 22 | 0.32 | 63 | 10 | 110 | 18 | 150 | YNd5 | hv | 0 | -9 | 9 | 0 | 1.5 | FALSE
40 MVA 110/10 kV | 0.05 | 18 | 0.34 | 40 | 10 | 110 | 16.2 | 150 | YNd5 | hv | 0 | -9 | 9 | 0 | 1.5 | FALSE
25 MVA 110/10 kV | 0.07 | 14 | 0.41 | 25 | 10 | 110 | 12 | 150 | YNd5 | hv | 0 | -9 | 9 | 0 | 1.5 | FALSE
0.25 MVA 20/0.4 kV | 0.32 | 0.8 | 1.44 | 0.25 | 0.4 | 20 | 6 | 150 | Yzn5 | hv | 0 | -2 | 2 | 0 | 2.5 | FALSE
0.4 MVA 20/0.4 kV | 0.3375 | 1.35 | 1.425 | 0.4 | 0.4 | 20 | 6 | 150 | Dyn5 | hv | 0 | -2 | 2 | 0 | 2.5 | FALSE
0.63 MVA 20/0.4 kV | 0.2619 | 1.65 | 1.206 | 0.63 | 0.4 | 20 | 6 | 150 | Dyn5 | hv | 0 | -2 | 2 | 0 | 2.5 | FALSE
0.25 MVA 10/0.4 kV | 0.24 | 0.6 | 1.2 | 0.25 | 0.4 | 10 | 4 | 150 | Dyn5 | hv | 0 | -2 | 2 | 0 | 2.5 | FALSE
0.4 MVA 10/0.4 kV | 0.2375 | 0.95 | 1.325 | 0.4 | 0.4 | 10 | 4 | 150 | Dyn5 | hv | 0 | -2 | 2 | 0 | 2.5 | FALSE
0.63 MVA 10/0.4 kV | 0.1873 | 1.18 | 1.0794 | 0.63 | 0.4 | 10 | 4 | 150 | Dyn5 | hv | 0 | -2 | 2 | 0 | 2.5 | FALSE

## trafo3w_std_types
| sn_hv_mva | sn_mv_mva | sn_lv_mva | vn_hv_kv | vn_mv_kv | vn_lv_kv | vk_hv_percent | vk_mv_percent | vk_lv_percent | vkr_hv_percent | vkr_mv_percent | vkr_lv_percent | pfe_kw | i0_percent | shift_mv_degree | shift_lv_degree | vector_group | tap_side | tap_neutral | tap_min | tap_max | tap_step_percent
63/25/38 MVA 110/20/10 kV | 63 | 25 | 38 | 110 | 20 | 10 | 10.4 | 10.4 | 10.4 | 0.28 | 0.32 | 0.35 | 35 | 0.89 | 0 | 0 | YN0yn0yn0 | hv | 0 | -10 | 10 | 1.2
63/25/38 MVA 110/10/10 kV | 63 | 25 | 38 | 110 | 10 | 10 | 10.4 | 10.4 | 10.4 | 0.28 | 0.32 | 0.35 | 35 | 0.89 | 0 | 0 | YN0yn0yn0 | hv | 0 | -10 | 10 | 1.2

## fuse_std_types
| fuse_type | i_rated_a | t_avg | t_min | t_total | x_avg | x_min | x_total
HV 100A | HV 100A | 100 | 0 | [10.0, 3.64, 0.854, 0.281, 0.1, 0.0531, 0.022, 0.01] | [10.0, 4.267, 1.21, 0.403, 0.1, 0.058, 0.022, 0.01] | 0 | [300.0, 350.0, 450.0, 550.0, 700.0, 850.0, 1200.0, 1752.0] | [600.0, 700.0, 900.0, 1150.0, 1665.0, 2000.0, 3000.0, 4313.0]
HV 10A | HV 10A | 10 | 0 | [10.0, 1675.0, 0.344, 0.156, 0.1, 0.0417, 0.0171, 0.01] | [10.0, 1.3, 0.3, 0.155, 0.1, 0.0555, 0.023, 0.01] | 0 | [30.0, 32.0, 35.0, 37.0, 39.0, 50.0, 70.0, 88.0] | [60.0, 70.0, 80.0, 87.0, 94.0, 110.0, 150.0, 216.0]
HV 125A | HV 125A | 125 | 0 | [10.0, 1.82, 0.344, 0.1, 0.0467, 0.0269, 0.01] | [10.0, 2.478, 0.426, 0.1, 0.0427, 0.0211, 0.01] | 0 | [375.0, 500.0, 700.0, 925.0, 1200.0, 1500.0, 2341.0] | [750.0, 1000.0, 1500.0, 2200.0, 3000.0, 4000.0, 5765.0]
HV 160A | HV 160A | 160 | 0 | [10.0, 4.15, 1.03, 0.198, 0.1, 0.051, 0.0172, 0.01] | [10.0, 2.3, 0.734, 0.274, 0.1, 0.046, 0.0177, 0.01] | 0 | [480.0, 550.0, 700.0, 1000.0, 1260.0, 1600.0, 2500.0, 3227.0] | [960.0, 1300.0, 1700.0, 2200.0, 2996.0, 4000.0, 6000.0, 7946.0]
HV 16A | HV 16A | 16 | 0 | [10.0, 0.352, 0.164, 0.1, 0.0649, 0.0342, 0.01] | [10.0, 2.34, 0.722, 0.181, 0.1, 0.055, 0.0296, 0.01] | 0 | [48.0, 60.0, 65.0, 71.0, 80.0, 100.0, 162.0] | [96.0, 110.0, 125.0, 150.0, 168.0, 200.0, 250.0, 398.0]
HV 200A | HV 200A | 200 | 0 | [10.0, 4.267, 1.21, 0.403, 0.1, 0.058, 0.022, 0.01] | [10.0, 3.73, 1.654, 0.328, 0.1, 0.0531, 0.019, 0.01] | 0 | [600.0, 700.0, 900.0, 1150.0, 1665.0, 2000.0, 3000.0, 4313.0] | [1200.0, 1500.0, 1800.0, 2700.0, 3960.0, 5000.0, 7500.0, 10620.0]
HV 20A | HV 20A | 20 | 0 | [10.0, 1.3, 0.3, 0.155, 0.1, 0.0555, 0.023, 0.01] | [10.0, 1.3, 0.161, 0.1, 0.0611, 0.0399, 0.0141, 0.01] | 0 | [60.0, 70.0, 80.0, 87.0, 94.0, 110.0, 150.0, 216.0] | [120.0, 150.0, 200.0, 223.0, 260.0, 300.0, 450.0, 532.0]
HV 25A | HV 25A | 25 | 0 | [10.0, 2.512, 0.833, 0.299, 0.1, 0.0372, 0.0223, 0.01] | [10.0, 3.125, 0.597, 0.198, 0.1, 0.0378, 0.022, 0.01] | 0 | [75.0, 82.0, 90.0, 100.0, 124.0, 170.0, 200.0, 289.0] | [150.0, 170.0, 210.0, 250.0, 294.0, 400.0, 500.0, 711.0]
HV 31.5A | HV 31.5A | 31.5 | 0 | [10.0, 2.34, 0.722, 0.181, 0.1, 0.055, 0.0296, 0.01] | [10.0, 2.84, 0.368, 0.164, 0.1, 0.0621, 0.0378, 0.0195, 0.01] | 0 | [95.0, 110.0, 125.0, 150.0, 165.0, 200.0, 250.0, 390.0] | [189.0, 220.0, 300.0, 350.0, 393.0, 450.0, 530.0, 700.0, 960.0]
HV 40A | HV 40A | 40 | 0 | [10.0, 1.3, 0.161, 0.1, 0.0611, 0.0399, 0.0141, 0.01] | [10.0, 2.05, 0.369, 0.198, 0.1, 0.051, 0.0298, 0.01] | 0 | [120.0, 150.0, 200.0, 223.0, 260.0, 300.0, 450.0, 532.0] | [240.0, 300.0, 400.0, 450.0, 530.0, 650.0, 800.0, 1311.0]
HV 50A | HV 50A | 50 | 0 | [10.0, 3.215, 0.597, 0.198, 0.1, 0.0378, 0.022, 0.01] | [10.0, 3.64, 0.854, 0.281, 0.1, 0.0531, 0.022, 0.01] | 0 | [150.0, 170.0, 210.0, 250.0, 294.0, 400.0, 500.0, 711.0] | [300.0, 350.0, 450.0, 550.0, 700.0, 850.0, 1200.0, 1752.0]
HV 6.3A | HV 6.3A | 6.3 | 0 | [10.0, 1.39, 0.344, 0.168, 0.1, 0.056, 0.0263, 0.01] | [10.0, 1.711, 0.516, 0.198, 0.1, 0.0634, 0.0303, 0.01] | 0 | [19.0, 19.5, 20.4, 20.8, 22.0, 25.0, 32.0, 48.0] | [38.0, 40.0, 43.0, 48.0, 53.0, 60.0, 75.0, 118.0]
HV 63A | HV 63A | 63 | 0 | [10.0, 2.84, 0.368, 0.164, 0.1, 0.0621, 0.0378, 0.0195, 0.01] | [10.0, 1.82, 0.344, 0.1, 0.0467, 0.0269, 0.01] | 0 | [189.0, 220.0, 300.0, 350.0, 393.0, 450.0, 530.0, 700.0, 961.0] | [378.0, 500.0, 700.0, 934.0, 1200.0, 1500.0, 2366.0]
HV 80A | HV 80A | 80 | 0 | [10.0, 2.05, 0.369, 0.198, 0.1, 0.051, 0.0298, 0.01] | [10.0, 4.15, 1.03, 0.198, 0.1, 0.051, 0.0172, 0.01] | 0 | [240.0, 300.0, 400.0, 450.0, 530.0, 650.0, 800.0, 1311.0] | [480.0, 550.0, 700.0, 1000.0, 1260.0, 1600.0, 2500.0, 3227.0]
Siemens NH-1-100 | Siemens NH-1-100 | 100 | [5400.0, 2000.0, 400.0, 20.0, 1.0, 0.2, 0.012, 0.004] | 0 | 0 | [150.0, 190.0, 250.0, 430.0, 900.0, 1250.0, 2700.0, 3600.0] | 0 | 0
Siemens NH-1-125 | Siemens NH-1-125 | 125 | [4800.0, 120.0, 7.0, 0.1, 0.004] | 0 | 0 | [180.0, 400.0, 740.0, 2000.0, 4250.0] | 0 | 0
Siemens NH-1-16 | Siemens NH-1-16 | 16 | [4000.0, 400.0, 2.0, 0.1, 0.04, 0.01] | 0 | 0 | [26.0, 35.0, 75.0, 150.0, 200.0, 300.0] | 0 | 0
Siemens NH-1-160 | Siemens NH-1-160 | 160 | [4800.0, 120.0, 7.0, 0.1, 0.004] | 0 | 0 | [210.0, 500.0, 900.0, 2300.0, 5000.0] | 0 | 0
Siemens NH-1-25 | Siemens NH-1-25 | 25 | [4000.0, 1000.0, 10.0, 0.2, 0.02, 0.01] | 0 | 0 | [40.0, 50.0, 100.0, 210.0, 400.0, 500.0] | 0 | 0
Siemens NH-1-50 | Siemens NH-1-50 | 50 | [4000.0, 40.0, 4.0, 1.0, 0.02, 0.01] | 0 | 0 | [86.0, 200.0, 300.0, 400.0, 1000.0, 1280.0] | 0 | 0
Siemens NH-1-63 | Siemens NH-1-63 | 63 | [4000.0, 100.0, 10.0, 2.0, 0.04, 0.01] | 0 | 0 | [100.0, 200.0, 300.0, 400.0, 1000.0, 1500.0] | 0 | 0
Siemens NH-1-80 | Siemens NH-1-80 | 80 | [4800.0, 120.0, 7.0, 0.1, 0.01] | 0 | 0 | [150.58, 250.0, 450.0, 1150.0, 2470.0] | 0 | 0
Siemens NH-2-1000 | Siemens NH-2-1000 | 1000 | [4800.0, 120.0, 7.0, 0.1, 0.004] | 0 | 0 | [1900.0, 3500.0, 8400.0, 24000.0, 52000.0] | 0 | 0
Siemens NH-2-200 | Siemens NH-2-200 | 200 | [4800.0, 120.0, 7.0, 0.1, 0.004] | 0 | 0 | [280.0, 650.0, 1200.0, 3000.0, 7000.0] | 0 | 0
Siemens NH-2-224 | Siemens NH-2-224 | 224 | [4800.0, 120.0, 7.0, 0.2, 0.04, 0.004] | 0 | 0 | [400.0, 750.0, 1453.0, 3025.0, 4315.0, 7600.0] | 0 | 0
Siemens NH-2-250 | Siemens NH-2-250 | 250 | [4800.0, 120.0, 7.0, 0.1, 0.004] | 0 | 0 | [450.0, 800.0, 1650.0, 4000.0, 8500.0] | 0 | 0
Siemens NH-2-315 | Siemens NH-2-315 | 315 | [4800.0, 120.0, 7.0, 0.1, 0.004] | 0 | 0 | [550.0, 920.0, 1900.0, 5000.0, 11000.0] | 0 | 0
Siemens NH-2-355 | Siemens NH-2-355 | 355 | [4800.0, 120.0, 6.0, 0.1, 0.004] | 0 | 0 | [650.0, 1116.27, 2350.0, 5840.0, 12790.0] | 0 | 0
Siemens NH-2-400 | Siemens NH-2-400 | 400 | [4800.0, 120.0, 7.0, 0.1, 0.004] | 0 | 0 | [720.0, 1350.0, 2800.0, 6500.0, 15000.0] | 0 | 0
Siemens NH-2-425 | Siemens NH-2-425 | 425 | [4800.0, 120.0, 7.0, 0.1, 0.004] | 0 | 0 | [850.0, 1500.0, 3050.0, 7500.0, 16500.0] | 0 | 0
Siemens NH-2-630 | Siemens NH-2-630 | 630 | [4800.0, 120.0, 7.0, 0.1, 0.004] | 0 | 0 | [1200.0, 2000.0, 4800.0, 12000.0, 26000.0] | 0 | 0

## res_bus
| vm_pu | va_degree | p_mw | q_mvar
0 | 0.98926 | -0.20534 | 0.00027565 | 6.9085e-05
1 | 0.98974 | -0.19591 | 9.6673e-05 | 2.4229e-05
2 | 0.98919 | -0.20665 | 0 | 0
3 | 0.99002 | -0.19049 | 0 | 0
4 | 0.9891 | -0.20844 | 0 | 0
5 | 0.98915 | -0.20747 | 0.0011364 | 0.00028481
6 | 0.98919 | -0.2067 | 0.0001825 | 4.574e-05
7 | 0.99081 | -0.17508 | 0 | 0
8 | 0.98906 | -0.20915 | 0.0012883 | 0.00032288
9 | 0.98904 | -0.20962 | 0.00082662 | 0.00020717
10 | 0.9726 | -0.52913 | 0 | 0
11 | 0.97253 | -0.5304 | 0.003631 | 0.00091002
12 | 0.97274 | -0.52634 | 0 | 0
13 | 0.98003 | -0.38327 | 0 | 0
14 | 0.98222 | -0.34054 | 0 | 0
15 | 0.97909 | -0.40169 | 0 | 0
16 | 0.97923 | -0.39892 | 0.0088757 | 0.0022245
17 | 0.97207 | -0.53957 | 0 | 0
18 | 0.97149 | -0.55109 | 0.0051782 | 0.0012978
19 | 0.97237 | -0.53356 | 0 | 0
20 | 0.97269 | -0.52727 | 0.0055576 | 0.0013929
21 | 0.97324 | -0.5164 | 0 | 0
22 | 0.98696 | -0.24886 | 0 | 0
23 | 0.98694 | -0.24939 | 0.0063851 | 0.0016002
24 | 0.98645 | -0.25867 | 0 | 0
25 | 0.99025 | -0.1858 | 0.0063315 | 0.0015868
26 | 0.99108 | -0.16992 | 0 | 0
27 | 0.99232 | -0.14615 | 0 | 0
28 | 1 | 0 | -0.31979 | -0.081374
29 | 0.99991 | -0.0016534 | 0.0018748 | 0.00046986
30 | 0.99828 | -0.032556 | 0.0025717 | 0.00064453
31 | 0.99933 | -0.012905 | 0.0017809 | 0.00044635
32 | 0.97822 | -0.41861 | 0.0092091 | 0.002308
33 | 0.97277 | -0.5257 | 0.0083501 | 0.0020927
34 | 0.97391 | -0.50332 | 0.0083322 | 0.0020882
35 | 0.9915 | -0.1619 | 0.012756 | 0.003197
36 | 0.99405 | -0.11292 | 0.01037 | 0.0025989
37 | 0.98995 | -0.19181 | 0.0080619 | 0.0020205
38 | 0.98903 | -0.20971 | 0.0010639 | 0.00026665
39 | 0.98876 | -0.21494 | 0.0060535 | 0.0015171
40 | 0.98866 | -0.21679 | 0.0061568 | 0.0015431
41 | 0.98892 | -0.21179 | 0 | 0
42 | 0.98893 | -0.21153 | 0.0081964 | 0.0020542
43 | 0.9883 | -0.22389 | 0.0078146 | 0.0019585
44 | 0.98807 | -0.22825 | 0 | 0
45 | 0.98393 | -0.30751 | 0.0092022 | 0.0023063
46 | 0.98754 | -0.23858 | 0.0092976 | 0.0023302
47 | 0.98778 | -0.23384 | 0.0086499 | 0.0021679
48 | 0.988 | -0.22963 | 0.0070602 | 0.0017694
49 | 0.9998 | -0.0038961 | 0 | 0
50 | 0.99976 | -0.0046366 | 0.0016671 | 0.0004178
51 | 0.99982 | -0.0035554 | 0.001864 | 0.00046716
52 | 0.99816 | -0.034815 | 0.0017869 | 0.00044783
53 | 0.99926 | -0.014173 | 0.0017658 | 0.00044256
54 | 0.98217 | -0.34162 | 0.0077149 | 0.0019335
55 | 0.97873 | -0.40865 | 0 | 0
56 | 0.97855 | -0.4123 | 0 | 0
57 | 0.9772 | -0.43854 | 0 | 0
58 | 0.9752 | -0.47781 | 0 | 0
59 | 0.97129 | -0.55496 | 0.0047964 | 0.0012021
60 | 0.99065 | -0.17838 | 0.01057 | 0.0026492
61 | 0.97652 | -0.45201 | 0.0075631 | 0.0018955
62 | 0.97578 | -0.46641 | 0 | 0
63 | 0.97786 | -0.42577 | 0 | 0
64 | 0.97571 | -0.4678 | 0.012557 | 0.003147
65 | 0.97719 | -0.43894 | 0.0094095 | 0.0023583
66 | 0.97737 | -0.43546 | 0.0087325 | 0.0021886
67 | 0.9777 | -0.42907 | 0.0085974 | 0.0021547
68 | 0.97774 | -0.42811 | 0.0095425 | 0.0023916
69 | 0.99052 | -0.18102 | 0.01224 | 0.0030676
70 | 0.99027 | -0.18575 | 0.012246 | 0.0030692
71 | 0.99827 | -0.03325 | 0.0017658 | 0.00044254
72 | 0.99825 | -0.033728 | 0.0017949 | 0.00044986
73 | 0.99836 | -0.031582 | 0 | 0
74 | 0.99824 | -0.033884 | 0.0026776 | 0.00067108
75 | 0.99842 | -0.030297 | 0.001809 | 0.00045337
76 | 0.99832 | -0.032236 | 0.0021413 | 0.00053665
77 | 0.99852 | -0.028436 | 0 | 0
78 | 0.9983 | -0.032737 | 0.006027 | 0.0015105
79 | 0.99859 | -0.027061 | 0.0018406 | 0.0004613
80 | 0.99923 | -0.014882 | 0.0017411 | 0.00043635
81 | 0.99909 | -0.017578 | 0.0017758 | 0.00044506
82 | 0.99905 | -0.018246 | 0.0017401 | 0.00043611
83 | 0.97119 | -0.55702 | 0.0057152 | 0.0014324
84 | 0.99864 | -0.026157 | 0.0018453 | 0.00046249
85 | 0.9988 | -0.023095 | 0.0018329 | 0.00045936
86 | 0.99882 | -0.022587 | 0.0017091 | 0.00042833
87 | 0.99895 | -0.02014 | 0.0018289 | 0.00045836
88 | 0.99998 | 149.9956 | 0 | 0

## res_line
| p_from_mw | q_from_mvar | p_to_mw | q_to_mvar | pl_mw | ql_mvar | i_from_ka | i_to_ka | i_ka | vm_from_pu | va_from_degree | vm_to_pu | va_to_degree | loading_percent
0 | -0.0047742 | -0.0011946 | 0.0047763 | 0.0011945 | 2.1415e-06 | -5.224e-08 | 0.0071805 | 0.00718 | 0.0071805 | 0.98926 | -0.20534 | 0.98974 | -0.19591 | 1.9727
1 | 0.0044985 | 0.0011255 | -0.0044983 | -0.0011255 | 2.8127e-07 | -3.0333e-08 | 0.0067659 | 0.006766 | 0.006766 | 0.98926 | -0.20534 | 0.98919 | -0.20665 | 1.8588
2 | -0.004873 | -0.0012187 | 0.0048743 | 0.0012187 | 1.2571e-06 | 1.4417e-09 | 0.0073254 | 0.0073251 | 0.0073254 | 0.98974 | -0.19591 | 0.99002 | -0.19049 | 2.0125
3 | 0.0031793 | 0.00079566 | -0.003179 | -0.00079589 | 2.7101e-07 | -2.3218e-07 | 0.0047821 | 0.0047823 | 0.0047823 | 0.98919 | -0.20665 | 0.9891 | -0.20844 | 1.3138
4 | 0.0011365 | 0.00028432 | -0.0011364 | -0.00028481 | 4.4502e-08 | -4.9281e-07 | 0.0017094 | 0.0017096 | 0.0017096 | 0.98919 | -0.20665 | 0.98915 | -0.20747 | 0.46966
5 | 0.0001825 | 4.5536e-05 | -0.0001825 | -4.574e-05 | 4.4941e-10 | -2.0388e-07 | 0.00027446 | 0.00027454 | 0.00027454 | 0.98919 | -0.20665 | 0.98919 | -0.2067 | 0.075422
6 | -0.0048743 | -0.0012187 | 0.0048778 | 0.0012187 | 3.5711e-06 | 1.2867e-09 | 0.0073251 | 0.0073243 | 0.0073251 | 0.99002 | -0.19049 | 0.99081 | -0.17508 | 2.0124
7 | 0.0012883 | 0.00032251 | -0.0012883 | -0.00032288 | 4.3381e-08 | -3.6748e-07 | 0.0019381 | 0.0019382 | 0.0019382 | 0.9891 | -0.20844 | 0.98906 | -0.20915 | 0.53248
8 | 0.0018907 | 0.00047338 | -0.0018906 | -0.00047376 | 1.0621e-07 | -3.8135e-07 | 0.0028442 | 0.0028444 | 0.0028444 | 0.9891 | -0.20844 | 0.98904 | -0.20962 | 0.78142
9 | 0.061424 | 0.015444 | -0.061375 | -0.015413 | 4.9042e-05 | 3.1189e-05 | 0.092266 | 0.092266 | 0.092266 | 0.99081 | -0.17508 | 0.98995 | -0.19181 | 25.3478
10 | -0.066302 | -0.016663 | 0.066319 | 0.016674 | 1.6354e-05 | 1.041e-05 | 0.09959 | 0.09959 | 0.09959 | 0.99081 | -0.17508 | 0.99108 | -0.16992 | 27.36
11 | 0.0010639 | 0.00026659 | -0.0010639 | -0.00026665 | 4.4515e-09 | -5.6605e-08 | 0.0016007 | 0.0016007 | 0.0016007 | 0.98904 | -0.20962 | 0.98903 | -0.20971 | 0.43976
12 | 0.0036312 | 0.00090992 | -0.003631 | -0.00091002 | 2.1988e-07 | -9.5027e-08 | 0.0055555 | 0.0055556 | 0.0055556 | 0.9726 | -0.52913 | 0.97253 | -0.5304 | 1.5263
13 | -0.0036312 | -0.00090992 | 0.0036317 | 0.00090971 | 4.8272e-07 | -2.0875e-07 | 0.0055555 | 0.0055553 | 0.0055555 | 0.9726 | -0.52913 | 0.97274 | -0.52634 | 1.5262
14 | 0.0055578 | 0.0013929 | -0.0055576 | -0.0013929 | 2.4563e-07 | 4.4717e-08 | 0.0085019 | 0.0085019 | 0.0085019 | 0.97274 | -0.52634 | 0.97269 | -0.52727 | 2.3357
15 | -0.0091895 | -0.0023026 | 0.0091939 | 0.0023047 | 4.3525e-06 | 2.0561e-06 | 0.014057 | 0.014057 | 0.014057 | 0.97274 | -0.52634 | 0.97324 | -0.5164 | 3.8619
16 | -0.11653 | -0.029386 | 0.11677 | 0.029538 | 0.0002389 | 0.00015264 | 0.177 | 0.177 | 0.177 | 0.98003 | -0.38327 | 0.98222 | -0.34054 | 48.6251
17 | 0.071279 | 0.01801 | -0.071216 | -0.01797 | 6.2854e-05 | 4.0047e-05 | 0.10828 | 0.10828 | 0.10828 | 0.98003 | -0.38327 | 0.97909 | -0.40169 | 29.7467
18 | 0.04525 | 0.011375 | -0.045216 | -0.011354 | 3.3772e-05 | 2.1374e-05 | 0.068718 | 0.068718 | 0.068718 | 0.98003 | -0.38327 | 0.97923 | -0.39892 | 18.8785
19 | 0.0077153 | 0.0019337 | -0.0077149 | -0.0019335 | 3.9914e-07 | 1.5685e-07 | 0.011688 | 0.011688 | 0.011688 | 0.98222 | -0.34054 | 0.98217 | -0.34162 | 3.2111
20 | -0.12448 | -0.031472 | 0.12468 | 0.031598 | 0.00019753 | 0.00012623 | 0.18868 | 0.18868 | 0.18868 | 0.98222 | -0.34054 | 0.98393 | -0.30751 | 51.8362
21 | 0.071216 | 0.01797 | -0.071158 | -0.017934 | 5.7671e-05 | 3.6745e-05 | 0.10828 | 0.10828 | 0.10828 | 0.97909 | -0.40169 | 0.97822 | -0.41861 | 29.7467
22 | 0.036341 | 0.0091295 | -0.036324 | -0.0091189 | 1.6872e-05 | 1.0612e-05 | 0.05523 | 0.05523 | 0.05523 | 0.97923 | -0.39892 | 0.97873 | -0.40865 | 15.1732
23 | 0.015701 | 0.0039384 | -0.015692 | -0.0039334 | 8.6232e-06 | 5.0257e-06 | 0.024036 | 0.024036 | 0.024036 | 0.97207 | -0.53957 | 0.97149 | -0.55109 | 6.6033
24 | -0.015701 | -0.0039384 | 0.015706 | 0.003941 | 4.4994e-06 | 2.6221e-06 | 0.024036 | 0.024036 | 0.024036 | 0.97207 | -0.53957 | 0.97237 | -0.53356 | 6.6033
25 | 0.010514 | 0.0026356 | -0.010512 | -0.0026346 | 1.9371e-06 | 9.9317e-07 | 0.016105 | 0.016105 | 0.016105 | 0.97149 | -0.55109 | 0.97129 | -0.55496 | 4.4244
26 | -0.015706 | -0.003941 | 0.015711 | 0.0039444 | 5.8817e-06 | 3.4274e-06 | 0.024036 | 0.024036 | 0.024036 | 0.97237 | -0.53356 | 0.97277 | -0.5257 | 6.6032
27 | 0.024072 | 0.0060437 | -0.024061 | -0.0060372 | 1.068e-05 | 6.574e-06 | 0.036808 | 0.036809 | 0.036809 | 0.97324 | -0.5164 | 0.97277 | -0.5257 | 10.1122
28 | -0.033266 | -0.0083484 | 0.033287 | 0.0083614 | 2.0758e-05 | 1.3019e-05 | 0.050865 | 0.050865 | 0.050865 | 0.97324 | -0.5164 | 0.97391 | -0.50332 | 13.974
29 | 0.0063852 | 0.0016003 | -0.0063851 | -0.0016002 | 1.5921e-07 | 4.3351e-08 | 0.0096268 | 0.0096268 | 0.0096268 | 0.98696 | -0.24886 | 0.98694 | -0.24939 | 2.6447
30 | 0.13426 | 0.034146 | -0.1342 | -0.034106 | 6.3387e-05 | 4.0515e-05 | 0.2026 | 0.2026 | 0.2026 | 0.98696 | -0.24886 | 0.98645 | -0.25867 | 55.6594
31 | -0.14065 | -0.035747 | 0.14107 | 0.036021 | 0.00042851 | 0.00027392 | 0.21223 | 0.21223 | 0.21223 | 0.98696 | -0.24886 | 0.99025 | -0.1858 | 58.3041
32 | 0.1342 | 0.034106 | -0.13388 | -0.033905 | 0.00031483 | 0.00020123 | 0.2026 | 0.2026 | 0.2026 | 0.98645 | -0.25867 | 0.98393 | -0.30751 | 55.6594
33 | -0.14741 | -0.037607 | 0.14752 | 0.03768 | 0.00011322 | 7.2145e-05 | 0.22174 | 0.22174 | 0.22174 | 0.99025 | -0.1858 | 0.99108 | -0.16992 | 30.4589
34 | -0.21384 | -0.054353 | 0.21408 | 0.05451 | 0.00024502 | 0.00015649 | 0.32133 | 0.32133 | 0.32133 | 0.99108 | -0.16992 | 0.99232 | -0.14615 | 44.1388
35 | 0.047882 | 0.012026 | -0.047846 | -0.012004 | 3.5941e-05 | 2.2762e-05 | 0.07181 | 0.07181 | 0.07181 | 0.99232 | -0.14615 | 0.9915 | -0.1619 | 19.728
36 | -0.26197 | -0.066536 | 0.26238 | 0.066804 | 0.00041978 | 0.00026828 | 0.39314 | 0.39314 | 0.39314 | 0.99232 | -0.14615 | 0.99405 | -0.11292 | 54.0027
37 | 0.0054066 | 0.0013542 | -0.0054062 | -0.0013542 | 4.2565e-07 | 4.2351e-08 | 0.0080449 | 0.008045 | 0.008045 | 1 | 0 | 0.99991 | -0.0016534 | 2.2102
38 | 0.27861 | 0.071455 | -0.27817 | -0.071174 | 0.00043916 | 0.00028071 | 0.41516 | 0.41516 | 0.41516 | 1 | 0 | 0.99828 | -0.032556 | 57.0274
39 | 0.034118 | 0.0085651 | -0.034097 | -0.008552 | 2.0988e-05 | 1.3148e-05 | 0.050774 | 0.050774 | 0.050774 | 1 | 0 | 0.99933 | -0.012905 | 13.9488
40 | 0.0035314 | 0.00088433 | -0.0035311 | -0.00088453 | 3.1982e-07 | -2.0036e-07 | 0.005255 | 0.0052552 | 0.0052552 | 0.99991 | -0.0016534 | 0.99982 | -0.0035554 | 1.4437
41 | 0.2756 | 0.070529 | -0.27557 | -0.07051 | 3.0141e-05 | 1.9265e-05 | 0.41133 | 0.41133 | 0.41133 | 0.99828 | -0.032556 | 0.99816 | -0.034815 | 56.5008
42 | 0.032316 | 0.0081057 | -0.032314 | -0.0081044 | 1.9537e-06 | 1.2209e-06 | 0.048122 | 0.048122 | 0.048122 | 0.99933 | -0.012905 | 0.99926 | -0.014173 | 13.2203
43 | 0.061949 | 0.015626 | -0.06189 | -0.015588 | 5.9049e-05 | 3.7569e-05 | 0.09427 | 0.09427 | 0.09427 | 0.97822 | -0.41861 | 0.9772 | -0.43854 | 25.8983
44 | -0.041619 | -0.01045 | 0.04167 | 0.010482 | 5.073e-05 | 3.205e-05 | 0.063596 | 0.063596 | 0.063596 | 0.97391 | -0.50332 | 0.9752 | -0.47781 | 17.4714
45 | 0.03509 | 0.0088066 | -0.035062 | -0.0087893 | 2.7566e-05 | 1.7301e-05 | 0.052666 | 0.052666 | 0.052666 | 0.9915 | -0.1619 | 0.99065 | -0.17838 | 14.4687
46 | -0.27275 | -0.069403 | 0.27379 | 0.070062 | 0.001031 | 0.000659 | 0.40866 | 0.40866 | 0.40866 | 0.99405 | -0.11292 | 0.99816 | -0.034815 | 56.135
47 | 0.053314 | 0.013393 | -0.053263 | -0.013361 | 5.0109e-05 | 3.1802e-05 | 0.080148 | 0.080148 | 0.080148 | 0.98995 | -0.19181 | 0.98893 | -0.21153 | 22.0187
48 | 0.0061574 | 0.0015432 | -0.0061568 | -0.0015431 | 5.4148e-07 | 1.3089e-07 | 0.0092665 | 0.0092666 | 0.0092666 | 0.98876 | -0.21494 | 0.98866 | -0.21679 | 2.5458
49 | -0.012211 | -0.0030603 | 0.012213 | 0.0030613 | 1.8335e-06 | 9.8772e-07 | 0.018377 | 0.018377 | 0.018377 | 0.98876 | -0.21494 | 0.98892 | -0.21179 | 5.0485
50 | -0.045066 | -0.011306 | 0.045067 | 0.011307 | 5.6029e-07 | 3.5442e-07 | 0.067815 | 0.067815 | 0.067815 | 0.98892 | -0.21179 | 0.98893 | -0.21153 | 18.6306
51 | 0.032854 | 0.0082451 | -0.032835 | -0.0082332 | 1.8943e-05 | 1.1859e-05 | 0.049439 | 0.049439 | 0.049439 | 0.98892 | -0.21179 | 0.9883 | -0.22389 | 13.5821
52 | 0.02502 | 0.0062747 | -0.025015 | -0.0062715 | 5.2041e-06 | 3.2054e-06 | 0.037673 | 0.037673 | 0.037673 | 0.9883 | -0.22389 | 0.98807 | -0.22825 | 10.3497
53 | 0.0070606 | 0.0017696 | -0.0070602 | -0.0017694 | 4.6412e-07 | 1.5684e-07 | 0.010633 | 0.010633 | 0.010633 | 0.98807 | -0.22825 | 0.988 | -0.22963 | 2.9212
54 | 0.017954 | 0.0045019 | -0.01795 | -0.004499 | 4.7823e-06 | 2.8373e-06 | 0.02704 | 0.02704 | 0.02704 | 0.98807 | -0.22825 | 0.98778 | -0.23384 | 7.4285
55 | -0.0092976 | -0.0023302 | 0.0092997 | 0.0023312 | 2.1e-06 | 9.7885e-07 | 0.01401 | 0.014009 | 0.01401 | 0.98754 | -0.23858 | 0.98778 | -0.23384 | 3.8488
56 | 0.0016671 | 0.00041751 | -0.0016671 | -0.0004178 | 5.8798e-08 | -2.9637e-07 | 0.0024811 | 0.0024812 | 0.0024812 | 0.9998 | -0.0038961 | 0.99976 | -0.0046366 | 0.68165
57 | -0.0016671 | -0.00041751 | 0.0016671 | 0.00041737 | 2.7036e-08 | -1.3629e-07 | 0.0024811 | 0.002481 | 0.0024811 | 0.9998 | -0.0038961 | 0.99982 | -0.0035554 | 0.68162
58 | 0.030549 | 0.0076619 | -0.030548 | -0.0076612 | 1.0317e-06 | 6.429e-07 | 0.045492 | 0.045492 | 0.045492 | 0.99926 | -0.014173 | 0.99923 | -0.014882 | 12.4979
59 | 0.036324 | 0.0091189 | -0.036318 | -0.0091149 | 6.3155e-06 | 3.9725e-06 | 0.05523 | 0.05523 | 0.05523 | 0.97873 | -0.40865 | 0.97855 | -0.4123 | 15.1732
60 | 0.036318 | 0.0091149 | -0.036294 | -0.0091003 | 2.3328e-05 | 1.4674e-05 | 0.05523 | 0.055231 | 0.055231 | 0.97855 | -0.4123 | 0.97786 | -0.42577 | 15.1732
61 | 0.06189 | 0.015588 | -0.06185 | -0.015563 | 3.9837e-05 | 2.5346e-05 | 0.09427 | 0.09427 | 0.09427 | 0.9772 | -0.43854 | 0.97652 | -0.45201 | 25.8983
62 | -0.04167 | -0.010482 | 0.041692 | 0.010496 | 2.2704e-05 | 1.4344e-05 | 0.063596 | 0.063596 | 0.063596 | 0.9752 | -0.47781 | 0.97578 | -0.46641 | 17.4714
63 | 0.0057158 | 0.0014325 | -0.0057152 | -0.0014324 | 5.6093e-07 | 1.1758e-07 | 0.0087566 | 0.0087567 | 0.0087567 | 0.97129 | -0.55496 | 0.97119 | -0.55702 | 2.4057
64 | 0.024492 | 0.0061402 | -0.024489 | -0.0061383 | 3.0763e-06 | 1.8908e-06 | 0.036789 | 0.036789 | 0.036789 | 0.99065 | -0.17838 | 0.99052 | -0.18102 | 10.1069
65 | 0.054287 | 0.013667 | -0.05425 | -0.013644 | 3.733e-05 | 2.371e-05 | 0.082745 | 0.082745 | 0.082745 | 0.97652 | -0.45201 | 0.97578 | -0.46641 | 22.7322
66 | 0.012557 | 0.0031474 | -0.012557 | -0.003147 | 8.3113e-07 | 4.5643e-07 | 0.019149 | 0.01915 | 0.01915 | 0.97578 | -0.46641 | 0.97571 | -0.4678 | 5.2609
67 | 0.0095435 | 0.0023921 | -0.0095425 | -0.0023916 | 1.0632e-06 | 5.1184e-07 | 0.014523 | 0.014523 | 0.014523 | 0.97786 | -0.42577 | 0.97774 | -0.42811 | 3.9897
68 | 0.026751 | 0.0067082 | -0.026747 | -0.0067056 | 4.2011e-06 | 2.6039e-06 | 0.040708 | 0.040708 | 0.040708 | 0.97786 | -0.42577 | 0.9777 | -0.42907 | 11.1835
69 | -0.0094095 | -0.0023583 | 0.0094111 | 0.002359 | 1.5588e-06 | 7.4391e-07 | 0.014328 | 0.014328 | 0.014328 | 0.97719 | -0.43894 | 0.97737 | -0.43546 | 3.9364
70 | -0.018144 | -0.0045476 | 0.018149 | 0.0045509 | 5.5286e-06 | 3.2961e-06 | 0.027623 | 0.027623 | 0.027623 | 0.97737 | -0.43546 | 0.9777 | -0.42907 | 7.5888
71 | 0.012249 | 0.0030707 | -0.012246 | -0.0030692 | 2.7627e-06 | 1.4881e-06 | 0.018402 | 0.018402 | 0.018402 | 0.99052 | -0.18102 | 0.99027 | -0.18575 | 5.0554
72 | 0.0044727 | 0.0011209 | -0.0044726 | -0.0011209 | 1.0191e-07 | -1.4711e-08 | 0.006667 | 0.006667 | 0.006667 | 0.99827 | -0.03325 | 0.99825 | -0.033728 | 1.8316
73 | -0.0062385 | -0.0015634 | 0.006239 | 0.0015635 | 4.9569e-07 | 1.1737e-07 | 0.009299 | 0.0092989 | 0.009299 | 0.99827 | -0.03325 | 0.99836 | -0.031582 | 2.5547
74 | 0.0026777 | 0.00067105 | -0.0026776 | -0.00067108 | 1.9929e-08 | -3.0856e-08 | 0.0039914 | 0.0039914 | 0.0039914 | 0.99825 | -0.033728 | 0.99824 | -0.033884 | 1.0965
75 | -0.0083803 | -0.0021 | 0.0083808 | 0.0021002 | 5.1299e-07 | 2.1365e-07 | 0.01249 | 0.01249 | 0.01249 | 0.99836 | -0.031582 | 0.99842 | -0.030297 | 3.4314
76 | 0.0021413 | 0.00053647 | -0.0021413 | -0.00053665 | 6.6762e-08 | -1.8581e-07 | 0.0031915 | 0.0031916 | 0.0031916 | 0.99836 | -0.031582 | 0.99832 | -0.032236 | 0.87681
77 | -0.01019 | -0.0025536 | 0.010191 | 0.002554 | 9.0342e-07 | 4.4157e-07 | 0.015186 | 0.015186 | 0.015186 | 0.99842 | -0.030297 | 0.99852 | -0.028436 | 4.1721
78 | 0.0060283 | 0.0015108 | -0.006027 | -0.0015105 | 1.2353e-06 | 2.5679e-07 | 0.0089834 | 0.0089836 | 0.0089836 | 0.99852 | -0.028436 | 0.9983 | -0.032737 | 2.468
79 | -0.016219 | -0.0040648 | 0.01622 | 0.0040654 | 1.0623e-06 | 6.1641e-07 | 0.02417 | 0.02417 | 0.02417 | 0.99852 | -0.028436 | 0.99859 | -0.027061 | 6.6401
80 | -0.018061 | -0.0045267 | 0.018061 | 0.0045272 | 7.777e-07 | 4.6027e-07 | 0.026912 | 0.026912 | 0.026912 | 0.99859 | -0.027061 | 0.99864 | -0.026157 | 7.3935
81 | 0.028806 | 0.0072249 | -0.028803 | -0.0072226 | 3.7018e-06 | 2.2989e-06 | 0.0429 | 0.0429 | 0.0429 | 0.99923 | -0.014882 | 0.99909 | -0.017578 | 11.7856
82 | 0.027027 | 0.0067775 | -0.027026 | -0.006777 | 8.6047e-07 | 5.3216e-07 | 0.040255 | 0.040255 | 0.040255 | 0.99909 | -0.017578 | 0.99905 | -0.018246 | 11.059
83 | 0.025286 | 0.0063409 | -0.025284 | -0.0063395 | 2.2819e-06 | 1.4043e-06 | 0.037663 | 0.037663 | 0.037663 | 0.99905 | -0.018246 | 0.99895 | -0.02014 | 10.347
84 | -0.019907 | -0.0049897 | 0.01991 | 0.0049914 | 2.9046e-06 | 1.7437e-06 | 0.029662 | 0.029662 | 0.029662 | 0.99864 | -0.026157 | 0.9988 | -0.023095 | 8.1489
85 | -0.021743 | -0.0054508 | 0.021743 | 0.0054511 | 5.2594e-07 | 3.1911e-07 | 0.032393 | 0.032393 | 0.032393 | 0.9988 | -0.023095 | 0.99882 | -0.022587 | 8.8991
86 | -0.023452 | -0.0058794 | 0.023455 | 0.0058811 | 2.7354e-06 | 1.6724e-06 | 0.034939 | 0.034939 | 0.034939 | 0.99882 | -0.022587 | 0.99895 | -0.02014 | 9.5986

## res_trafo
| p_hv_mw | q_hv_mvar | p_lv_mw | q_lv_mvar | pl_mw | ql_mvar | i_hv_ka | i_lv_ka | vm_hv_pu | va_hv_degree | vm_lv_pu | va_lv_degree | loading_percent
0 | -1.2729e-15 | -1.3162e-15 | 0.00165 | 1.2699e-07 | 0.00165 | 1.2699e-07 | 5.2857e-17 | 0.0023815 | 0.99998 | 149.9956 | 1 | 0 | 0.2619

## res_ext_grid
| p_mw | q_mvar
0 | 0.31979 | 0.081374

## res_load
| p_mw | q_mvar
0 | 0.00027565 | 6.9085e-05
1 | 9.6673e-05 | 2.4229e-05
2 | 0.0011364 | 0.00028481
3 | 0.0001825 | 4.574e-05
4 | 0.0012883 | 0.00032288
5 | 0.00082662 | 0.00020717
6 | 0.003631 | 0.00091002
7 | 0.0088757 | 0.0022245
8 | 0.0051782 | 0.0012978
9 | 0.0055576 | 0.0013929
10 | 0.0063851 | 0.0016002
11 | 0.0063315 | 0.0015868
12 | 0.0018748 | 0.00046986
13 | 0.0025717 | 0.00064453
14 | 0.0017809 | 0.00044635
15 | 0.0092091 | 0.002308
16 | 0.0083501 | 0.0020927
17 | 0.0083322 | 0.0020882
18 | 0.012756 | 0.003197
19 | 0.01037 | 0.0025989
20 | 0.0080619 | 0.0020205
21 | 0.0010639 | 0.00026665
22 | 0.0060535 | 0.0015171
23 | 0.0061568 | 0.0015431
24 | 0.0081964 | 0.0020542
25 | 0.0078146 | 0.0019585
26 | 0.0092022 | 0.0023063
27 | 0.0092976 | 0.0023302
28 | 0.0086499 | 0.0021679
29 | 0.0070602 | 0.0017694
30 | 0.0016671 | 0.0004178
31 | 0.001864 | 0.00046716
32 | 0.0017869 | 0.00044783
33 | 0.0017658 | 0.00044256
34 | 0.0077149 | 0.0019335
35 | 0.0047964 | 0.0012021
36 | 0.01057 | 0.0026492
37 | 0.0075631 | 0.0018955
38 | 0.012557 | 0.003147
39 | 0.0094095 | 0.0023583
40 | 0.0087325 | 0.0021886
41 | 0.0085974 | 0.0021547
42 | 0.0095425 | 0.0023916
43 | 0.01224 | 0.0030676
44 | 0.012246 | 0.0030692
45 | 0.0017658 | 0.00044254
46 | 0.0017949 | 0.00044986
47 | 0.0026776 | 0.00067108
48 | 0.001809 | 0.00045337
49 | 0.0021413 | 0.00053665
50 | 0.006027 | 0.0015105
51 | 0.0018406 | 0.0004613
52 | 0.0017411 | 0.00043635
53 | 0.0017758 | 0.00044506
54 | 0.0017401 | 0.00043611
55 | 0.0057152 | 0.0014324
56 | 0.0018453 | 0.00046249
57 | 0.0018329 | 0.00045936
58 | 0.0017091 | 0.00042833
59 | 0.0018289 | 0.00045836

## dtypes
| element | column | dtype
0 | bus | name | object
1 | bus | vn_kv | float64
2 | bus | type | object
3 | bus | zone | object
4 | bus | in_service | bool
5 | load | name | object
6 | load | bus | uint32
7 | load | p_mw | float64
8 | load | q_mvar | float64
9 | load | const_z_percent | float64
10 | load | const_i_percent | float64
11 | load | sn_mva | float64
12 | load | scaling | float64
13 | load | in_service | bool
14 | load | type | object
15 | ext_grid | name | object
16 | ext_grid | bus | uint32
17 | ext_grid | vm_pu | float64
18 | ext_grid | va_degree | float64
19 | ext_grid | slack_weight | float64
20 | ext_grid | in_service | bool
21 | line | name | object
22 | line | std_type | object
23 | line | from_bus | uint32
24 | line | to_bus | uint32
25 | line | length_km | float64
26 | line | r_ohm_per_km | float64
27 | line | x_ohm_per_km | float64
28 | line | c_nf_per_km | float64
29 | line | g_us_per_km | float64
30 | line | max_i_ka | float64
31 | line | df | float64
32 | line | parallel | uint32
33 | line | type | object
34 | line | in_service | bool
35 | trafo | name | object
36 | trafo | std_type | object
37 | trafo | hv_bus | uint32
38 | trafo | lv_bus | uint32
39 | trafo | sn_mva | float64
40 | trafo | vn_hv_kv | float64
41 | trafo | vn_lv_kv | float64
42 | trafo | vk_percent | float64
43 | trafo | vkr_percent | float64
44 | trafo | pfe_kw | float64
45 | trafo | i0_percent | float64
46 | trafo | shift_degree | float64
47 | trafo | tap_side | object
48 | trafo | tap_neutral | int32
49 | trafo | tap_min | int32
50 | trafo | tap_max | int32
51 | trafo | tap_step_percent | float64
52 | trafo | tap_step_degree | float64
53 | trafo | tap_pos | int32
54 | trafo | tap_phase_shifter | bool
55 | trafo | parallel | uint32
56 | trafo | df | float64
57 | trafo | in_service | bool
58 | line_geodata | coords | object
59 | bus_geodata | x | float64
60 | bus_geodata | y | float64
61 | bus_geodata | coords | object
62 | res_bus | vm_pu | float64
63 | res_bus | va_degree | float64
64 | res_bus | p_mw | float64
65 | res_bus | q_mvar | float64
66 | res_line | p_from_mw | float64
67 | res_line | q_from_mvar | float64
68 | res_line | p_to_mw | float64
69 | res_line | q_to_mvar | float64
70 | res_line | pl_mw | float64
71 | res_line | ql_mvar | float64
72 | res_line | i_from_ka | float64
73 | res_line | i_to_ka | float64
74 | res_line | i_ka | float64
75 | res_line | vm_from_pu | float64
76 | res_line | va_from_degree | float64
77 | res_line | vm_to_pu | float64
78 | res_line | va_to_degree | float64
79 | res_line | loading_percent | float64
80 | res_trafo | p_hv_mw | float64
81 | res_trafo | q_hv_mvar | float64
82 | res_trafo | p_lv_mw | float64
83 | res_trafo | q_lv_mvar | float64
84 | res_trafo | pl_mw | float64
85 | res_trafo | ql_mvar | float64
86 | res_trafo | i_hv_ka | float64
87 | res_trafo | i_lv_ka | float64
88 | res_trafo | vm_hv_pu | float64
89 | res_trafo | va_hv_degree | float64
90 | res_trafo | vm_lv_pu | float64
91 | res_trafo | va_lv_degree | float64
92 | res_trafo | loading_percent | float64
93 | res_ext_grid | p_mw | float64
94 | res_ext_grid | q_mvar | float64
95 | res_load | p_mw | float64
96 | res_load | q_mvar | float64

## parameters
| version | format_version | converged | OPF_converged | name | f_hz | sn_mva
0 | 2.14.6 | 2.14.0 | TRUE | FALSE |  | 50 | 1