## bus
| name | vn_kv | type | zone | in_service
0 | bus_LV_261-345_0_5_node_0 | 0.4 | n |  | TRUE
1 | bus_LV_261-345_0_5_node_2 | 0.4 | n |  | TRUE
2 | bus_LV_261-345_0_5_node_12 | 0.4 | n |  | TRUE
3 | bus_LV_261-345_0_5_node_4 | 0.4 | n |  | TRUE
4 | bus_LV_261-345_0_5_node_52 | 0.4 | n |  | TRUE
5 | bus_LV_261-345_0_5_node_5 | 0.4 | n |  | TRUE
6 | bus_LV_261-345_0_5_node_11 | 0.4 | n |  | TRUE
7 | bus_LV_261-345_0_5_node_47 | 0.4 | n |  | TRUE
8 | bus_LV_261-345_0_5_node_10 | 0.4 | n |  | TRUE
9 | bus_LV_261-345_0_5_node_18 | 0.4 | n |  | TRUE
10 | bus_LV_261-345_0_5_node_17 | 0.4 | n |  | TRUE
11 | bus_LV_261-345_0_5_node_56 | 0.4 | n |  | TRUE
12 | bus_LV_261-345_0_5_node_16 | 0.4 | n |  | TRUE
13 | bus_LV_261-345_0_5_node_38 | 0.4 | n |  | TRUE
14 | bus_LV_261-345_0_5_node_19 | 0.4 | n |  | TRUE
15 | bus_LV_261-345_0_5_node_14 | 0.4 | n |  | TRUE
16 | bus_LV_261-345_0_5_node_55 | 0.4 | n |  | TRUE
17 | bus_LV_261-345_0_5_node_53 | 0.4 | n |  | TRUE
18 | bus_LV_261-345_0_5_node_46 | 0.4 | n |  | TRUE
19 | bus_LV_261-345_0_5_node_54 | 0.4 | n |  | TRUE
20 | bus_LV_261-345_0_5_node_28 | 0.4 | n |  | TRUE
21 | bus_LV_261-345_0_5_node_27 | 0.4 | n |  | TRUE
22 | bus_LV_261-345_0_5_node_60 | 0.4 | n |  | TRUE
23 | bus_LV_261-345_0_5_node_57 | 0.4 | n |  | TRUE
24 | bus_LV_261-345_0_5_node_24 | 0.4 | n |  | TRUE
25 | bus_LV_261-345_0_5_node_22 | 0.4 | n |  | TRUE
26 | bus_LV_261-345_0_5_node_42 | 0.4 | n |  | TRUE
27 | bus_LV_261-345_0_5_node_40 | 0.4 | n |  | TRUE
28 | bus_LV_261-345_0_5_node_50 | 0.4 | n |  | TRUE
29 | bus_LV_261-345_0_5_node_58 | 0.4 | n |  | TRUE
30 | bus_LV_261-345_0_5_node_36 | 0.4 | n |  | TRUE
31 | bus_LV_261-345_0_5_node_59 | 0.4 | n |  | TRUE
32 | bus_LV_261-345_0_5_node_45 | 0.4 | n |  | TRUE
33 | bus_LV_261-345_0_5_node_21 | 0.4 | n |  | TRUE
34 | bus_LV_261-345_0_5_node_25 | 0.4 | n |  | TRUE
35 | bus_LV_261-345_0_5_node_33 | 0.4 | n |  | TRUE
36 | bus_LV_261-345_0_5_node_37 | 0.4 | n |  | TRUE
37 | bus_LV_261-345_0_5_node_31 | 0.4 | n |  | TRUE
38 | bus_LV_261-345_0_5_node_43 | 0.4 | n |  | TRUE
39 | bus_LV_261-345_0_5_node_34 | 0.4 | n |  | TRUE
40 | bus_LV_261-345_0_5_node_35 | 0.4 | n |  | TRUE
41 | bus_LV_261-345_0_5_node_32 | 0.4 | n |  | TRUE
42 | bus_LV_261-345_0_5_node_41 | 0.4 | n |  | TRUE
43 | bus_LV_261-345_0_5_node_44 | 0.4 | n |  | TRUE
44 | bus_LV_261-345_0_5_node_29 | 0.4 | n |  | TRUE
45 | bus_LV_261-345_0_5_node_30 | 0.4 | n |  | TRUE
46 | bus_LV_261-345_0_5_node_39 | 0.4 | n |  | TRUE
47 | bus_LV_261-345_0_5_node_51 | 0.4 | n |  | TRUE
48 | bus_LV_261-345_0_5_node_49 | 0.4 | n |  | TRUE
49 | bus_LV_261-345_0_5_node_48 | 0.4 | n |  | TRUE
50 | bus_MV_552_0_node_135 | 20 | n |  | TRUE

## load
| name | bus | p_mw | q_mvar | const_z_percent | const_i_percent | sn_mva | scaling | in_service | type
0 | LV_261-345_0_5_load_0 | 0 | 0.010913 | 0.002735 | 0 | 0 |  | 1 | TRUE | wye
1 | LV_261-345_0_5_load_52 | 4 | 0.0051985 | 0.0013029 | 0 | 0 |  | 1 | TRUE | wye
2 | LV_261-345_0_5_load_47 | 7 | 0.016036 | 0.004019 | 0 | 0 |  | 1 | TRUE | wye
3 | LV_261-345_0_5_load_56 | 11 | 0.0034791 | 0.00087195 | 0 | 0 |  | 1 | TRUE | wye
4 | LV_261-345_0_5_load_38 | 13 | 0.09719 | 0.024358 | 0 | 0 |  | 1 | TRUE | wye
5 | LV_261-345_0_5_load_19 | 14 | 0.010364 | 0.0025975 | 0 | 0 |  | 1 | TRUE | wye
6 | LV_261-345_0_5_load_55 | 16 | 0.031733 | 0.0079529 | 0 | 0 |  | 1 | TRUE | wye
7 | LV_261-345_0_5_load_53 | 17 | 0.028338 | 0.0071021 | 0 | 0 |  | 1 | TRUE | wye
8 | LV_261-345_0_5_load_54 | 19 | 0.031733 | 0.007953 | 0 | 0 |  | 1 | TRUE | wye
9 | LV_261-345_0_5_load_27 | 21 | 0.025273 | 0.0063341 | 0 | 0 |  | 1 | TRUE | wye
10 | LV_261-345_0_5_load_60 | 22 | 0.010188 | 0.0025533 | 0 | 0 |  | 1 | TRUE | wye
11 | LV_261-345_0_5_load_57 | 23 | 0.0073759 | 0.0018486 | 0 | 0 |  | 1 | TRUE | wye
12 | LV_261-345_0_5_load_24 | 24 | 0.0075895 | 0.0019021 | 0 | 0 |  | 1 | TRUE | wye
13 | LV_261-345_0_5_load_40 | 27 | 0.010506 | 0.0026331 | 0 | 0 |  | 1 | TRUE | wye
14 | LV_261-345_0_5_load_50 | 28 | 0.0084684 | 0.0021224 | 0 | 0 |  | 1 | TRUE | wye
15 | LV_261-345_0_5_load_58 | 29 | 0.01888 | 0.0047318 | 0 | 0 |  | 1 | TRUE | wye
16 | LV_261-345_0_5_load_36 | 30 | 0.0068394 | 0.0017141 | 0 | 0 |  | 1 | TRUE | wye
17 | LV_261-345_0_5_load_59 | 31 | 0.0091666 | 0.0022974 | 0 | 0 |  | 1 | TRUE | wye
18 | LV_261-345_0_5_load_21 | 33 | 0.016843 | 0.0042213 | 0 | 0 |  | 1 | TRUE | wye
19 | LV_261-345_0_5_load_25 | 34 | 0.004527 | 0.0011346 | 0 | 0 |  | 1 | TRUE | wye
20 | LV_261-345_0_5_load_37 | 36 | 0.011664 | 0.0029233 | 0 | 0 |  | 1 | TRUE | wye
21 | LV_261-345_0_5_load_31 | 37 | 0.011664 | 0.0029233 | 0 | 0 |  | 1 | TRUE | wye
22 | LV_261-345_0_5_load_35 | 40 | 0.011641 | 0.0029174 | 0 | 0 |  | 1 | TRUE | wye
23 | LV_261-345_0_5_load_32 | 41 | 0.0036989 | 0.00092703 | 0 | 0 |  | 1 | TRUE | wye
24 | LV_261-345_0_5_load_44 | 43 | 0.011163 | 0.0027978 | 0 | 0 |  | 1 | TRUE | wye
25 | LV_261-345_0_5_load_29 | 44 | 0.013512 | 0.0033865 | 0 | 0 |  | 1 | TRUE | wye
26 | LV_261-345_0_5_load_30 | 45 | 0.011643 | 0.0029181 | 0 | 0 |  | 1 | TRUE | wye
27 | LV_261-345_0_5_load_39 | 46 | 0.010563 | 0.0026473 | 0 | 0 |  | 1 | TRUE | wye
28 | LV_261-345_0_5_load_51 | 47 | 0.0090845 | 0.0022768 | 0 | 0 |  | 1 | TRUE | wye
29 | LV_261-345_0_5_load_49 | 48 | 0.0076068 | 0.0019064 | 0 | 0 |  | 1 | TRUE | wye
30 | LV_261-345_0_5_load_48 | 49 | 0.0084682 | 0.0021223 | 0 | 0 |  | 1 | TRUE | wye

## ext_grid
| name | bus | vm_pu | va_degree | slack_weight | in_service
0 |  | 20 | 1 | 0 | 1 | TRUE

## line
| name | std_type | from_bus | to_bus | length_km | r_ohm_per_km | x_ohm_per_km | c_nf_per_km | g_us_per_km | max_i_ka | df | parallel | type | in_service
0 | LV_261-345_0_5_line_0 |  | 0 | 1 | 0.026818 | 0.125 | 0.08 | 261 | 0 | 0.364 | 1 | 1 | cs | TRUE
1 | LV_261-345_0_5_line_1 |  | 1 | 2 | 0.036298 | 0.125 | 0.08 | 261 | 0 | 0.364 | 1 | 1 | cs | TRUE
2 | LV_261-345_0_5_line_2 |  | 2 | 9 | 0.03033 | 0.125 | 0.08 | 261 | 0 | 0.364 | 1 | 1 | cs | TRUE
3 | LV_261-345_0_5_line_3 |  | 2 | 14 | 0.020897 | 0.125 | 0.08 | 261 | 0 | 0.364 | 1 | 1 | cs | TRUE
4 | LV_261-345_0_5_line_4 |  | 2 | 3 | 0.022182 | 0.125 | 0.08 | 261 | 0 | 0.364 | 1 | 1 | cs | TRUE
5 | LV_261-345_0_5_line_5 |  | 3 | 4 | 0.019426 | 0.125 | 0.08 | 261 | 0 | 0.364 | 1 | 1 | cs | TRUE
6 | LV_261-345_0_5_line_6 |  | 5 | 6 | 0.035499 | 0.125 | 0.08 | 261 | 0 | 0.364 | 1 | 1 | cs | TRUE
7 | LV_261-345_0_5_line_7 |  | 5 | 7 | 0.0043434 | 0.125 | 0.08 | 261 | 0 | 0.364 | 1 | 1 | cs | TRUE
8 | LV_261-345_0_5_line_8 |  | 6 | 12 | 0.041748 | 0.125 | 0.08 | 261 | 0 | 0.364 | 1 | 2 | cs | TRUE
9 | LV_261-345_0_5_line_9 |  | 6 | 13 | 0.034611 | 0.125 | 0.08 | 261 | 0 | 0.364 | 1 | 2 | cs | TRUE
10 | LV_261-345_0_5_line_10 |  | 8 | 9 | 0.027022 | 0.125 | 0.08 | 261 | 0 | 0.364 | 1 | 1 | cs | TRUE
11 | LV_261-345_0_5_line_11 |  | 8 | 10 | 0.046779 | 0.125 | 0.08 | 261 | 0 | 0.364 | 1 | 1 | cs | TRUE
12 | LV_261-345_0_5_line_12 |  | 8 | 11 | 0.061775 | 0.125 | 0.08 | 261 | 0 | 0.364 | 1 | 1 | cs | TRUE
13 | LV_261-345_0_5_line_13 |  | 9 | 22 | 0.006852 | 0.125 | 0.08 | 261 | 0 | 0.364 | 1 | 1 | cs | TRUE
14 | LV_261-345_0_5_line_14 |  | 10 | 20 | 0.0164 | 0.125 | 0.08 | 261 | 0 | 0.364 | 1 | 1 | cs | TRUE
15 | LV_261-345_0_5_line_15 |  | 10 | 21 | 0.035532 | 0.125 | 0.08 | 261 | 0 | 0.364 | 1 | 1 | cs | TRUE
16 | LV_261-345_0_5_line_16 |  | 11 | 23 | 0.023124 | 0.125 | 0.08 | 261 | 0 | 0.364 | 1 | 1 | cs | TRUE
17 | LV_261-345_0_5_line_17 |  | 12 | 18 | 0.030054 | 0.125 | 0.08 | 261 | 0 | 0.364 | 1 | 1 | cs | TRUE
18 | LV_261-345_0_5_line_18 |  | 12 | 19 | 0.017046 | 0.125 | 0.08 | 261 | 0 | 0.364 | 1 | 1 | cs | TRUE
19 | LV_261-345_0_5_line_19 |  | 13 | 20 | 0.042615 | 0.125 | 0.08 | 261 | 0 | 0.364 | 1 | 3 | cs | TRUE
20 | LV_261-345_0_5_line_20 |  | 15 | 16 | 0.015835 | 0.125 | 0.08 | 261 | 0 | 0.364 | 1 | 1 | cs | TRUE
21 | LV_261-345_0_5_line_21 |  | 15 | 17 | 0.0090027 | 0.125 | 0.08 | 261 | 0 | 0.364 | 1 | 1 | cs | TRUE
22 | LV_261-345_0_5_line_22 |  | 17 | 19 | 0.0079116 | 0.125 | 0.08 | 261 | 0 | 0.364 | 1 | 1 | cs | TRUE
23 | LV_261-345_0_5_line_23 |  | 18 | 28 | 0.03435 | 0.125 | 0.08 | 261 | 0 | 0.364 | 1 | 1 | cs | TRUE
24 | LV_261-345_0_5_line_24 |  | 18 | 29 | 0.018755 | 0.125 | 0.08 | 261 | 0 | 0.364 | 1 | 1 | cs | TRUE
25 | LV_261-345_0_5_line_25 |  | 18 | 26 | 0.003834 | 0.125 | 0.08 | 261 | 0 | 0.364 | 1 | 1 | cs | TRUE
26 | LV_261-345_0_5_line_26 |  | 20 | 30 | 0.034312 | 0.125 | 0.08 | 261 | 0 | 0.364 | 1 | 1 | cs | TRUE
27 | LV_261-345_0_5_line_27 |  | 24 | 25 | 0.018407 | 0.125 | 0.08 | 261 | 0 | 0.364 | 1 | 1 | cs | TRUE
28 | LV_261-345_0_5_line_28 |  | 25 | 34 | 0.010478 | 0.125 | 0.08 | 261 | 0 | 0.364 | 1 | 1 | cs | TRUE
29 | LV_261-345_0_5_line_29 |  | 25 | 33 | 0.012827 | 0.125 | 0.08 | 261 | 0 | 0.364 | 1 | 1 | cs | TRUE
30 | LV_261-345_0_5_line_30 |  | 26 | 27 | 0.051651 | 0.125 | 0.08 | 261 | 0 | 0.364 | 1 | 1 | cs | TRUE
31 | LV_261-345_0_5_line_31 |  | 27 | 46 | 0.041672 | 0.125 | 0.08 | 261 | 0 | 0.364 | 1 | 1 | cs | TRUE
32 | LV_261-345_0_5_line_32 |  | 28 | 49 | 0.01885 | 0.125 | 0.08 | 261 | 0 | 0.364 | 1 | 1 | cs | TRUE
33 | LV_261-345_0_5_line_33 |  | 30 | 36 | 0.0012237 | 0.125 | 0.08 | 261 | 0 | 0.364 | 1 | 1 | cs | TRUE
34 | LV_261-345_0_5_line_34 |  | 31 | 32 | 0.041435 | 0.125 | 0.08 | 261 | 0 | 0.364 | 1 | 1 | cs | TRUE
35 | LV_261-345_0_5_line_35 |  | 32 | 38 | 0.007567 | 0.125 | 0.08 | 261 | 0 | 0.364 | 1 | 1 | cs | TRUE
36 | LV_261-345_0_5_line_36 |  | 34 | 35 | 0.04222 | 0.125 | 0.08 | 261 | 0 | 0.364 | 1 | 1 | cs | TRUE
37 | LV_261-345_0_5_line_37 |  | 35 | 36 | 0.016984 | 0.125 | 0.08 | 261 | 0 | 0.364 | 1 | 1 | cs | TRUE
38 | LV_261-345_0_5_line_38 |  | 35 | 37 | 0.012974 | 0.125 | 0.08 | 261 | 0 | 0.364 | 1 | 1 | cs | TRUE
39 | LV_261-345_0_5_line_39 |  | 37 | 44 | 0.011013 | 0.125 | 0.08 | 261 | 0 | 0.364 | 1 | 1 | cs | TRUE
40 | LV_261-345_0_5_line_40 |  | 38 | 47 | 0.018962 | 0.125 | 0.08 | 261 | 0 | 0.364 | 1 | 1 | cs | TRUE
41 | LV_261-345_0_5_line_41 |  | 38 | 42 | 0.004616 | 0.125 | 0.08 | 261 | 0 | 0.364 | 1 | 1 | cs | TRUE
42 | LV_261-345_0_5_line_42 |  | 39 | 40 | 0.027512 | 0.125 | 0.08 | 261 | 0 | 0.364 | 1 | 1 | cs | TRUE
43 | LV_261-345_0_5_line_43 |  | 39 | 41 | 0.0369 | 0.125 | 0.08 | 261 | 0 | 0.364 | 1 | 1 | cs | TRUE
44 | LV_261-345_0_5_line_44 |  | 41 | 45 | 0.017319 | 0.125 | 0.08 | 261 | 0 | 0.364 | 1 | 1 | cs | TRUE
45 | LV_261-345_0_5_line_45 |  | 42 | 43 | 0.023744 | 0.125 | 0.08 | 261 | 0 | 0.364 | 1 | 1 | cs | TRUE
46 | LV_261-345_0_5_line_46 |  | 44 | 45 | 0.025971 | 0.125 | 0.08 | 261 | 0 | 0.364 | 1 | 1 | cs | TRUE
47 | LV_261-345_0_5_line_47 |  | 47 | 48 | 0.046997 | 0.125 | 0.08 | 261 | 0 | 0.364 | 1 | 1 | cs | TRUE
48 | LV_261-345_0_5_line_48 |  | 48 | 49 | 0.044131 | 0.125 | 0.08 | 261 | 0 | 0.364 | 1 | 1 | cs | TRUE

## trafo
| name | std_type | hv_bus | lv_bus | sn_mva | vn_hv_kv | vn_lv_kv | vk_percent | vkr_percent | pfe_kw | i0_percent | shift_degree | tap_side | tap_neutral | tap_min | tap_max | tap_step_percent | tap_step_degree | tap_pos | tap_phase_shifter | parallel | df | in_service
0 | LV_261-345_0_5_trafo_28 | 0.63 MVA 20/0.4 kV | 50 | 20 | 0.63 | 20 | 0.4 | 6 | 1.206 | 1.65 | 0.2619 | 150 | hv | 0 | -2 | 2 | 2.5 | 0 | 0 | FALSE | 1 | 1 | TRUE

## line_geodata
| x0 | y0 | x1 | y1 | x2 | y2 | x3 | y3 | x4 | y4 | x5 | y5 | x6 | y6 | x7 | y7
0 | 2686202.7858 | 1251123.8552 | 2686177.256 | 1251115.6432
1 | 2686202.7858 | 1251123.8552 | 2686216.7764 | 1251128.3621 | 2686227.0855 | 1251133.2268 | 2686236.3072 | 1251137.5865
2 | 2686217.6396 | 1251151.0028 | 2686227.0855 | 1251133.2268 | 2686236.3072 | 1251137.5865
3 | 2686236.3072 | 1251137.5865 | 2686244.7604 | 1251118.4751
4 | 2686236.3072 | 1251137.5865 | 2686247.8841 | 1251143.515 | 2686251.9911 | 1251144.0085 | 2686257.0126 | 1251144.4263
5 | 2686257.0126 | 1251144.4263 | 2686275.3314 | 1251150.8916
6 | 2686266.8913 | 1251226.5097 | 2686271.5271 | 1251219.1939 | 2686264.8649 | 1251217.4067 | 2686265.8067 | 1251214.4182 | 2686266.6299 | 1251211.806 | 2686269.3524 | 1251203.1724 | 2686270.8639 | 1251198.3908
7 | 2686270.8639 | 1251198.3908 | 2686274.9628 | 1251199.8275
8 | 2686266.8913 | 1251226.5097 | 2686271.5271 | 1251219.1939 | 2686276.242 | 1251220.4524 | 2686274.6052 | 1251222.4301 | 2686260.4642 | 1251243.8181
9 | 2686266.8913 | 1251226.5097 | 2686234.3609 | 1251214.6919
10 | 2686207.8293 | 1251176.1791 | 2686211.3365 | 1251167.0565 | 2686212.3902 | 1251164.1586 | 2686212.6498 | 1251163.4396 | 2686217.6396 | 1251151.0028
11 | 2686207.8293 | 1251176.1791 | 2686215.4001 | 1251178.8245 | 2686220.83 | 1251180.7494 | 2686219.1874 | 1251184.684 | 2686216.1055 | 1251192.0781 | 2686214.9477 | 1251194.8634 | 2686213.97 | 1251197.2065 | 2686200.4675 | 1251190.2938
12 | 2686207.8293 | 1251176.1791 | 2686153.2112 | 1251157.0927 | 2686149.5101 | 1251155.8059
13 | 2686217.6396 | 1251151.0028 | 2686211.2522 | 1251148.4746
14 | 2686200.4675 | 1251190.2938 | 2686194.9659 | 1251205.7476
15 | 2686200.4675 | 1251190.2938 | 2686183.4427 | 1251184.2082 | 2686166.9749 | 1251178.4302
16 | 2686149.5101 | 1251155.8059 | 2686127.6685 | 1251148.212
17 | 2686242.2633 | 1251267.7046 | 2686249.4765 | 1251259.6479 | 2686255.105 | 1251251.5571 | 2686260.4642 | 1251243.8181
18 | 2686260.4642 | 1251243.8181 | 2686276.7719 | 1251248.7795
19 | 2686194.9659 | 1251205.7476 | 2686200.2174 | 1251202.288 | 2686234.3609 | 1251214.6919
20 | 2686289.2206 | 1251258.6479 | 2686297.8476 | 1251271.9266
21 | 2686289.2206 | 1251258.6479 | 2686284.341 | 1251251.0823 | 2686284.341 | 1251251.0823
22 | 2686284.341 | 1251251.0823 | 2686276.7719 | 1251248.7795
23 | 2686242.2633 | 1251267.7046 | 2686236.1586 | 1251274.2874 | 2686226.404 | 1251282.1737 | 2686215.8199 | 1251289.4224
24 | 2686242.2633 | 1251267.7046 | 2686252.7045 | 1251283.284
25 | 2686240.1281 | 1251264.5156 | 2686242.2633 | 1251267.7046
26 | 2686194.9659 | 1251205.7476 | 2686166.2844 | 1251224.5815
27 | 2686120.4571 | 1251196.4908 | 2686122.4964 | 1251191.2276 | 2686121.6413 | 1251186.178 | 2686118.9343 | 1251181.8132 | 2686117.5991 | 1251179.6937
28 | 2686120.4571 | 1251196.4908 | 2686126.154 | 1251205.2849
29 | 2686120.4571 | 1251196.4908 | 2686108.0951 | 1251199.9138
30 | 2686240.1281 | 1251264.5156 | 2686235.4988 | 1251269.83 | 2686212.8003 | 1251286.8904 | 2686199.2395 | 1251295.767
31 | 2686164.3936 | 1251318.6214 | 2686173.7484 | 1251312.4529 | 2686199.2395 | 1251295.767
32 | 2686200.1469 | 1251299.8956 | 2686214.6236 | 1251290.2417 | 2686215.8199 | 1251289.4224
33 | 2686165.2615 | 1251225.2532 | 2686166.2844 | 1251224.5815
34 | 2686102.2794 | 1251365.2317 | 2686124.8812 | 1251399.9597
35 | 2686102.2794 | 1251365.2317 | 2686108.5539 | 1251360.9752
36 | 2686151.0649 | 1251234.5755 | 2686150.8179 | 1251228.723 | 2686142.6142 | 1251216.1388 | 2686139.4816 | 1251213.0131 | 2686135.3746 | 1251211.4856 | 2686130.0995 | 1251211.3755 | 2686126.154 | 1251205.2849
37 | 2686151.0649 | 1251234.5755 | 2686165.2615 | 1251225.2532
38 | 2686151.0649 | 1251234.5755 | 2686149.9011 | 1251239.3399 | 2686144.6112 | 1251245.4343
39 | 2686144.6112 | 1251245.4343 | 2686135.4688 | 1251251.5742
40 | 2686108.5539 | 1251360.9752 | 2686124.3302 | 1251350.4547
41 | 2686108.5539 | 1251360.9752 | 2686105.937 | 1251357.1677
42 | 2686066.5843 | 1251292.3361 | 2686074.8313 | 1251293.112 | 2686090.8476 | 1251282.3587
43 | 2686066.5843 | 1251292.3361 | 2686074.894 | 1251288.7985 | 2686088.9874 | 1251279.4628 | 2686098.5252 | 1251274.0562
44 | 2686113.2743 | 1251264.9895 | 2686104.0583 | 1251270.9198 | 2686098.5252 | 1251274.0562
45 | 2686105.937 | 1251357.1677 | 2686092.953 | 1251337.2884
46 | 2686113.2743 | 1251264.9895 | 2686126.8881 | 1251256.2293 | 2686132.8942 | 1251253.3033 | 2686135.4688 | 1251251.5742
47 | 2686163.4308 | 1251324.3801 | 2686124.3302 | 1251350.4547
48 | 2686200.1469 | 1251299.8956 | 2686163.4308 | 1251324.3801

## bus_geodata
| x | y | coords
0 | 2686177.256 | 1251115.6432
1 | 2686202.7858 | 1251123.8552
2 | 2686236.3072 | 1251137.5865
3 | 2686257.0126 | 1251144.4263
4 | 2686275.3314 | 1251150.8916
5 | 2686270.8639 | 1251198.3908
6 | 2686266.8913 | 1251226.5097
7 | 2686274.9628 | 1251199.8275
8 | 2686207.8293 | 1251176.1791
9 | 2686217.6396 | 1251151.0028
10 | 2686200.4675 | 1251190.2938
11 | 2686149.5101 | 1251155.8059
12 | 2686260.4642 | 1251243.8181
13 | 2686234.3609 | 1251214.6919
14 | 2686244.7604 | 1251118.4751
15 | 2686289.2206 | 1251258.6479
16 | 2686297.8476 | 1251271.9266
17 | 2686284.341 | 1251251.0823
18 | 2686242.2633 | 1251267.7046
19 | 2686276.772 | 1251248.7795
20 | 2686194.9659 | 1251205.7476
21 | 2686166.9749 | 1251178.4302
22 | 2686211.2522 | 1251148.4746
23 | 2686127.6685 | 1251148.212
24 | 2686117.5991 | 1251179.6937
25 | 2686120.4571 | 1251196.4908
26 | 2686240.1281 | 1251264.5156
27 | 2686199.2395 | 1251295.767
28 | 2686215.8199 | 1251289.4224
29 | 2686252.7045 | 1251283.284
30 | 2686166.2844 | 1251224.5815
31 | 2686124.8812 | 1251399.9597
32 | 2686102.2794 | 1251365.2317
33 | 2686108.0951 | 1251199.9138
34 | 2686126.154 | 1251205.2849
35 | 2686151.0649 | 1251234.5755
36 | 2686165.2615 | 1251225.2532
37 | 2686144.6112 | 1251245.4343
38 | 2686108.5539 | 1251360.9752
39 | 2686066.5843 | 1251292.3361
40 | 2686090.8476 | 1251282.3587
41 | 2686098.5252 | 1251274.0562
42 | 2686105.937 | 1251357.1677
43 | 2686092.953 | 1251337.2884
44 | 2686135.4688 | 1251251.5742
45 | 2686113.2743 | 1251264.9895
46 | 2686164.3936 | 1251318.6214
47 | 2686124.3302 | 1251350.4547
48 | 2686163.4308 | 1251324.3801
49 | 2686200.1469 | 1251299.8956
50 | 2686200.4675 | 1251190.2938

## line_std_types
| c_nf_per_km | r_ohm_per_km | x_ohm_per_km | max_i_ka | type | q_mm2 | alpha | voltage_rating
NAYY 4x50 SE | 210 | 0.642 | 0.083 | 0.142 | cs | 50 | 0.00403 | LV
NAYY 4x120 SE | 264 | 0.225 | 0.08 | 0.242 | cs | 120 | 0.00403 | LV
NAYY 4x150 SE | 261 | 0.208 | 0.08 | 0.27 | cs | 150 | 0.00403 | LV
NA2XS2Y 1x95 RM/25 12/20 kV | 216 | 0.313 | 0.132 | 0.252 | cs | 95 | 0.00403 | MV
NA2XS2Y 1x185 RM/25 12/20 kV | 273 | 0.161 | 0.117 | 0.362 | cs | 185 | 0.00403 | MV
NA2XS2Y 1x240 RM/25 12/20 kV | 304 | 0.122 | 0.112 | 0.421 | cs | 240 | 0.00403 | MV
NA2XS2Y 1x95 RM/25 6/10 kV | 315 | 0.313 | 0.123 | 0.249 | cs | 95 | 0.00403 | MV
NA2XS2Y 1x185 RM/25 6/10 kV | 406 | 0.161 | 0.11 | 0.358 | cs | 185 | 0.00403 | MV
NA2XS2Y 1x240 RM/25 6/10 kV | 456 | 0.122 | 0.105 | 0.416 | cs | 240 | 0.00403 | MV
NA2XS2Y 1x150 RM/25 12/20 kV | 250 | 0.206 | 0.116 | 0.319 | cs | 150 | 0.00403 | MV
NA2XS2Y 1x120 RM/25 12/20 kV | 230 | 0.253 | 0.119 | 0.283 | cs | 120 | 0.00403 | MV
NA2XS2Y 1x70 RM/25 12/20 kV | 190 | 0.443 | 0.132 | 0.22 | cs | 70 | 0.00403 | MV
NA2XS2Y 1x150 RM/25 6/10 kV | 360 | 0.206 | 0.11 | 0.315 | cs | 150 | 0.00403 | MV
NA2XS2Y 1x120 RM/25 6/10 kV | 340 | 0.253 | 0.113 | 0.28 | cs | 120 | 0.00403 | MV
NA2XS2Y 1x70 RM/25 6/10 kV | 280 | 0.443 | 0.123 | 0.217 | cs | 70 | 0.00403 | MV
N2XS(FL)2Y 1x120 RM/35 64/110 kV | 112 | 0.153 | 0.166 | 0.366 | cs | 120 | 0.00393 | HV
N2XS(FL)2Y 1x185 RM/35 64/110 kV | 125 | 0.099 | 0.156 | 0.457 | cs | 185 | 0.00393 | HV
N2XS(FL)2Y 1x240 RM/35 64/110 kV | 135 | 0.075 | 0.149 | 0.526 | cs | 240 | 0.00393 | HV
N2XS(FL)2Y 1x300 RM/35 64/110 kV | 144 | 0.06 | 0.144 | 0.588 | cs | 300 | 0.00393 | HV
15-AL1/3-ST1A 0.4 | 11 | 1.8769 | 0.35 | 0.105 | ol | 16 | 0.00403 | LV
24-AL1/4-ST1A 0.4 | 11.25 | 1.2012 | 0.335 | 0.14 | ol | 24 | 0.00403 | LV
48-AL1/8-ST1A 0.4 | 12.2 | 0.5939 | 0.3 | 0.21 | ol | 48 | 0.00403 | LV
94-AL1/15-ST1A 0.4 | 13.2 | 0.306 | 0.29 | 0.35 | ol | 94 | 0.00403 | LV
34-AL1/6-ST1A 10.0 | 9.7 | 0.8342 | 0.36 | 0.17 | ol | 34 | 0.00403 | MV
48-AL1/8-ST1A 10.0 | 10.1 | 0.5939 | 0.35 | 0.21 | ol | 48 | 0.00403 | MV
70-AL1/11-ST1A 10.0 | 10.4 | 0.4132 | 0.339 | 0.29 | ol | 70 | 0.00403 | MV
94-AL1/15-ST1A 10.0 | 10.75 | 0.306 | 0.33 | 0.35 | ol | 94 | 0.00403 | MV
122-AL1/20-ST1A 10.0 | 11.1 | 0.2376 | 0.323 | 0.41 | ol | 122 | 0.00403 | MV
149-AL1/24-ST1A 10.0 | 11.25 | 0.194 | 0.315 | 0.47 | ol | 149 | 0.00403 | MV
34-AL1/6-ST1A 20.0 | 9.15 | 0.8342 | 0.382 | 0.17 | ol | 34 | 0.00403 | MV
48-AL1/8-ST1A 20.0 | 9.5 | 0.5939 | 0.372 | 0.21 | ol | 48 | 0.00403 | MV
70-AL1/11-ST1A 20.0 | 9.7 | 0.4132 | 0.36 | 0.29 | ol | 70 | 0.00403 | MV
94-AL1/15-ST1A 20.0 | 10 | 0.306 | 0.35 | 0.35 | ol | 94 | 0.00403 | MV
122-AL1/20-ST1A 20.0 | 10.3 | 0.2376 | 0.344 | 0.41 | ol | 122 | 0.00403 | MV
149-AL1/24-ST1A 20.0 | 10.5 | 0.194 | 0.337 | 0.47 | ol | 149 | 0.00403 | MV
184-AL1/30-ST1A 20.0 | 10.75 | 0.1571 | 0.33 | 0.535 | ol | 184 | 0.00403 | MV
243-AL1/39-ST1A 20.0 | 11 | 0.1188 | 0.32 | 0.645 | ol | 243 | 0.00403 | MV
48-AL1/8-ST1A 110.0 | 8 | 0.5939 | 0.46 | 0.21 | ol | 48 | 0.00403 | HV
70-AL1/11-ST1A 110.0 | 8.4 | 0.4132 | 0.45 | 0.29 | ol | 70 | 0.00403 | HV
94-AL1/15-ST1A 110.0 | 8.65 | 0.306 | 0.44 | 0.35 | ol | 94 | 0.00403 | HV
122-AL1/20-ST1A 110.0 | 8.5 | 0.2376 | 0.43 | 0.41 | ol | 122 | 0.00403 | HV
149-AL1/24-ST1A 110.0 | 8.75 | 0.194 | 0.41 | 0.47 | ol | 149 | 0.00403 | HV
184-AL1/30-ST1A 110.0 | 8.8 | 0.1571 | 0.4 | 0.535 | ol | 184 | 0.00403 | HV
243-AL1/39-ST1A 110.0 | 9 | 0.1188 | 0.39 | 0.645 | ol | 243 | 0.00403 | HV
305-AL1/39-ST1A 110.0 | 9.2 | 0.0949 | 0.38 | 0.74 | ol | 305 | 0.00403 | HV
490-AL1/64-ST1A 110.0 | 9.75 | 0.059 | 0.37 | 0.96 | ol | 490 | 0.00403 | HV
679-AL1/86-ST1A 110.0 | 9.95 | 0.042 | 0.36 | 1.15 | ol | 679 | 0.00403 | HV
490-AL1/64-ST1A 220.0 | 10 | 0.059 | 0.285 | 0.96 | ol | 490 | 0.00403 | HV
679-AL1/86-ST1A 220.0 | 11.7 | 0.042 | 0.275 | 1.15 | ol | 679 | 0.00403 | HV
490-AL1/64-ST1A 380.0 | 11 | 0.059 | 0.253 | 0.96 | ol | 490 | 0.00403 | HV
679-AL1/86-ST1A 380.0 | 14.6 | 0.042 | 0.25 | 1.15 | ol | 679 | 0.00403 | HV

## trafo_std_types
| i0_percent | pfe_kw | vkr_percent | sn_mva | vn_lv_kv | vn_hv_kv | vk_percent | shift_degree | vector_group | tap_side | tap_neutral | tap_min | tap_max | tap_step_degree | tap_step_percent | tap_phase_shifter
160 MVA 380/110 kV | 0.06 | 60 | 0.25 | 160 | 110 | 380 | 12.2 | 0 | Yy0 | hv | 0 | -9 | 9 | 0 | 1.5 | FALSE
100 MVA 220/110 kV | 0.06 | 55 | 0.26 | 100 | 110 | 220 | 12 | 0 | Yy0 | hv | 0 | -9 | 9 | 0 | 1.5 | FALSE
63 MVA 110/20 kV | 0.04 | 22 | 0.32 | 63 | 20 | 110 | 18 | 150 | YNd5 | hv | 0 | -9 | 9 | 0 | 1.5 | FALSE
40 MVA 110/20 kV | 0.05 | 18 | 0.34 | 40 | 20 | 110 | 16.2 | 150 | YNd5 | hv | 0 | -9 | 9 | 0 | 1.5 | FALSE
25 MVA 110/20 kV | 0.07 | 14 | 0.41 | 25 | 20 | 110 | 12 | 150 | YNd5 | hv | 0 | -9 | 9 | 0 | 1.5 | FALSE
63 MVA 110/10 kV | 0.04 | 22 | 0.32 | 63 | 10 | 110 | 18 | 150 | YNd5 | hv | 0 | -9 | 9 | 0 | 1.5 | FALSE
40 MVA 110/10 kV | 0.05 | 18 | 0.34 | 40 | 10 | 110 | 16.2 | 150 | YNd5 | hv | 0 | -9 | 9 | 0 | 1.5 | FALSE
25 MVA 110/10 kV | 0.07 | 14 | 0.41 | 25 | 10 | 110 | 12 | 150 | YNd5 | hv | 0 | -9 | 9 | 0 | 1.5 | FALSE
0.25 MVA 20/0.4 kV | 0.32 | 0.8 | 1.44 | 0.25 | 0.4 | 20 | 6 | 150 | Yzn5 | hv | 0 | -2 | 2 | 0 | 2.5 | FALSE
0.4 MVA 20/0.4 kV | 0.3375 | 1.35 | 1.425 | 0.4 | 0.4 | 20 | 6 | 150 | Dyn5 | hv | 0 | -2 | 2 | 0 | 2.5 | FALSE
0.63 MVA 20/0.4 kV | 0.2619 | 1.65 | 1.206 | 0.63 | 0.4 | 20 | 6 | 150 | Dyn5 | hv | 0 | -2 | 2 | 0 | 2.5 | FALSE
0.25 MVA 10/0.4 kV | 0.24 | 0.6 | 1.2 | 0.25 | 0.4 | 10 | 4 | 150 | Dyn5 | hv | 0 | -2 | 2 | 0 | 2.5 | FALSE
0.4 MVA 10/0.4 kV | 0.2375 | 0.95 | 1.325 | 0.4 | 0.4 | 10 | 4 | 150 | Dyn5 | hv | 0 | -2 | 2 | 0 | 2.5 | FALSE
0.63 MVA 10/0.4 kV | 0.1873 | 1.18 | 1.0794 | 0.63 | 0.4 | 10 | 4 | 150 | Dyn5 | hv | 0 | -2 | 2 | 0 | 2.5 | FALSE

## trafo3w_std_types
| sn_hv_mva | sn_mv_mva | sn_lv_mva | vn_hv_kv | vn_mv_kv | vn_lv_kv | vk_hv_percent | vk_mv_percent | vk_lv_percent | vkr_hv_percent | vkr_mv_percent | vkr_lv_percent | pfe_kw | i0_percent | shift_mv_degree | shift_lv_degree | vector_group | tap_side | tap_neutral | tap_min | tap_max | tap_step_percent
63/25/38 MVA 110/20/10 kV | 63 | 25 | 38 | 110 | 20 | 10 | 10.4 | 10.4 | 10.4 | 0.28 | 0.32 | 0.35 | 35 | 0.89 | 0 | 0 | YN0yn0yn0 | hv | 0 | -10 | 10 | 1.2
63/25/38 MVA 110/10/10 kV | 63 | 25 | 38 | 110 | 10 | 10 | 10.4 | 10.4 | 10.4 | 0.28 | 0.32 | 0.35 | 35 | 0.89 | 0 | 0 | YN0yn0yn0 | hv | 0 | -10 | 10 | 1.2

## fuse_std_types
| fuse_type | i_rated_a | t_avg | t_min | t_total | x_avg | x_min | x_total
HV 100A | HV 100A | 100 | 0 | [10.0, 3.64, 0.854, 0.281, 0.1, 0.0531, 0.022, 0.01] | [10.0, 4.267, 1.21, 0.403, 0.1, 0.058, 0.022, 0.01] | 0 | [300.0, 350.0, 450.0, 550.0, 700.0, 850.0, 1200.0, 1752.0] | [600.0, 700.0, 900.0, 1150.0, 1665.0, 2000.0, 3000.0, 4313.0]
HV 10A | HV 10A | 10 | 0 | [10.0, 1675.0, 0.344, 0.156, 0.1, 0.0417, 0.0171, 0.01] | [10.0, 1.3, 0.3, 0.155, 0.1, 0.0555, 0.023, 0.01] | 0 | [30.0, 32.0, 35.0, 37.0, 39.0, 50.0, 70.0, 88.0] | [60.0, 70.0, 80.0, 87.0, 94.0, 110.0, 150.0, 216.0]
HV 125A | HV 125A | 125 | 0 | [10.0, 1.82, 0.344, 0.1, 0.0467, 0.0269, 0.01] | [10.0, 2.478, 0.426, 0.1, 0.0427, 0.0211, 0.01] | 0 | [375.0, 500.0, 700.0, 925.0, 1200.0, 1500.0, 2341.0] | [750.0, 1000.0, 1500.0, 2200.0, 3000.0, 4000.0, 5765.0]
HV 160A | HV 160A | 160 | 0 | [10.0, 4.15, 1.03, 0.198, 0.1, 0.051, 0.0172, 0.01] | [10.0, 2.3, 0.734, 0.274, 0.1, 0.046, 0.0177, 0.01] | 0 | [480.0, 550.0, 700.0, 1000.0, 1260.0, 1600.0, 2500.0, 3227.0] | [960.0, 1300.0, 1700.0, 2200.0, 2996.0, 4000.0, 6000.0, 7946.0]
HV 16A | HV 16A | 16 | 0 | [10.0, 0.352, 0.164, 0.1, 0.0649, 0.0342, 0.01] | [10.0, 2.34, 0.722, 0.181, 0.1, 0.055, 0.0296, 0.01] | 0 | [48.0, 60.0, 65.0, 71.0, 80.0, 100.0, 162.0] | [96.0, 110.0, 125.0, 150.0, 168.0, 200.0, 250.0, 398.0]
HV 200A | HV 200A | 200 | 0 | [10.0, 4.267, 1.21, 0.403, 0.1, 0.058, 0.022, 0.01] | [10.0, 3.73, 1.654, 0.328, 0.1, 0.0531, 0.019, 0.01] | 0 | [600.0, 700.0, 900.0, 1150.0, 1665.0, 2000.0, 3000.0, 4313.0] | [1200.0, 1500.0, 1800.0, 2700.0, 3960.0, 5000.0, 7500.0, 10620.0]
HV 20A | HV 20A | 20 | 0 | [10.0, 1.3, 0.3, 0.155, 0.1, 0.0555, 0.023, 0.01] | [10.0, 1.3, 0.161, 0.1, 0.0611, 0.0399, 0.0141, 0.01] | 0 | [60.0, 70.0, 80.0, 87.0, 94.0, 110.0, 150.0, 216.0] | [120.0, 150.0, 200.0, 223.0, 260.0, 300.0, 450.0, 532.0]
HV 25A | HV 25A | 25 | 0 | [10.0, 2.512, 0.833, 0.299, 0.1, 0.0372, 0.0223, 0.01] | [10.0, 3.125, 0.597, 0.198, 0.1, 0.0378, 0.022, 0.01] | 0 | [75.0, 82.0, 90.0, 100.0, 124.0, 170.0, 200.0, 289.0] | [150.0, 170.0, 210.0, 250.0, 294.0, 400.0, 500.0, 711.0]
HV 31.5A | HV 31.5A | 31.5 | 0 | [10.0, 2.34, 0.722, 0.181, 0.1, 0.055, 0.0296, 0.01] | [10.0, 2.84, 0.368, 0.164, 0.1, 0.0621, 0.0378, 0.0195, 0.01] | 0 | [95.0, 110.0, 125.0, 150.0, 165.0, 200.0, 250.0, 390.0] | [189.0, 220.0, 300.0, 350.0, 393.0, 450.0, 530.0, 700.0, 960.0]
HV 40A | HV 40A | 40 | 0 | [10.0, 1.3, 0.161, 0.1, 0.0611, 0.0399, 0.0141, 0.01] | [10.0, 2.05, 0.369, 0.198, 0.1, 0.051, 0.0298, 0.01] | 0 | [120.0, 150.0, 200.0, 223.0, 260.0, 300.0, 450.0, 532.0] | [240.0, 300.0, 400.0, 450.0, 530.0, 650.0, 800.0, 1311.0]
HV 50A | HV 50A | 50 | 0 | [10.0, 3.215, 0.597, 0.198, 0.1, 0.0378, 0.022, 0.01] | [10.0, 3.64, 0.854, 0.281, 0.1, 0.0531, 0.022, 0.01] | 0 | [150.0, 170.0, 210.0, 250.0, 294.0, 400.0, 500.0, 711.0] | [300.0, 350.0, 450.0, 550.0, 700.0, 850.0, 1200.0, 1752.0]
HV 6.3A | HV 6.3A | 6.3 | 0 | [10.0, 1.39, 0.344, 0.168, 0.1, 0.056, 0.0263, 0.01] | [10.0, 1.711, 0.516, 0.198, 0.1, 0.0634, 0.0303, 0.01] | 0 | [19.0, 19.5, 20.4, 20.8, 22.0, 25.0, 32.0, 48.0] | [38.0, 40.0, 43.0, 48.0, 53.0, 60.0, 75.0, 118.0]
HV 63A | HV 63A | 63 | 0 | [10.0, 2.84, 0.368, 0.164, 0.1, 0.0621, 0.0378, 0.0195, 0.01] | [10.0, 1.82, 0.344, 0.1, 0.0467, 0.0269, 0.01] | 0 | [189.0, 220.0, 300.0, 350.0, 393.0, 450.0, 530.0, 700.0, 961.0] | [378.0, 500.0, 700.0, 934.0, 1200.0, 1500.0, 2366.0]
HV 80A | HV 80A | 80 | 0 | [10.0, 2.05, 0.369, 0.198, 0.1, 0.051, 0.0298, 0.01] | [10.0, 4.15, 1.03, 0.198, 0.1, 0.051, 0.0172, 0.01] | 0 | [240.0, 300.0, 400.0, 450.0, 530.0, 650.0, 800.0, 1311.0] | [480.0, 550.0, 700.0, 1000.0, 1260.0, 1600.0, 2500.0, 3227.0]
Siemens NH-1-100 | Siemens NH-1-100 | 100 | [5400.0, 2000.0, 400.0, 20.0, 1.0, 0.2, 0.012, 0.004] | 0 | 0 | [150.0, 190.0, 250.0, 430.0, 900.0, 1250.0, 2700.0, 3600.0] | 0 | 0
Siemens NH-1-125 | Siemens NH-1-125 | 125 | [4800.0, 120.0, 7.0, 0.1, 0.004] | 0 | 0 | [180.0, 400.0, 740.0, 2000.0, 4250.0] | 0 | 0
Siemens NH-1-16 | Siemens NH-1-16 | 16 | [4000.0, 400.0, 2.0, 0.1, 0.04, 0.01] | 0 | 0 | [26.0, 35.0, 75.0, 150.0, 200.0, 300.0] | 0 | 0
Siemens NH-1-160 | Siemens NH-1-160 | 160 | [4800.0, 120.0, 7.0, 0.1, 0.004] | 0 | 0 | [210.0, 500.0, 900.0, 2300.0, 5000.0] | 0 | 0
Siemens NH-1-25 | Siemens NH-1-25 | 25 | [4000.0, 1000.0, 10.0, 0.2, 0.02, 0.01] | 0 | 0 | [40.0, 50.0, 100.0, 210.0, 400.0, 500.0] | 0 | 0
Siemens NH-1-50 | Siemens NH-1-50 | 50 | [4000.0, 40.0, 4.0, 1.0, 0.02, 0.01] | 0 | 0 | [86.0, 200.0, 300.0, 400.0, 1000.0, 1280.0] | 0 | 0
Siemens NH-1-63 | Siemens NH-1-63 | 63 | [4000.0, 100.0, 10.0, 2.0, 0.04, 0.01] | 0 | 0 | [100.0, 200.0, 300.0, 400.0, 1000.0, 1500.0] | 0 | 0
Siemens NH-1-80 | Siemens NH-1-80 | 80 | [4800.0, 120.0, 7.0, 0.1, 0.01] | 0 | 0 | [150.58, 250.0, 450.0, 1150.0, 2470.0] | 0 | 0
Siemens NH-2-1000 | Siemens NH-2-1000 | 1000 | [4800.0, 120.0, 7.0, 0.1, 0.004] | 0 | 0 | [1900.0, 3500.0, 8400.0, 24000.0, 52000.0] | 0 | 0
Siemens NH-2-200 | Siemens NH-2-200 | 200 | [4800.0, 120.0, 7.0, 0.1, 0.004] | 0 | 0 | [280.0, 650.0, 1200.0, 3000.0, 7000.0] | 0 | 0
Siemens NH-2-224 | Siemens NH-2-224 | 224 | [4800.0, 120.0, 7.0, 0.2, 0.04, 0.004] | 0 | 0 | [400.0, 750.0, 1453.0, 3025.0, 4315.0, 7600.0] | 0 | 0
Siemens NH-2-250 | Siemens NH-2-250 | 250 | [4800.0, 120.0, 7.0, 0.1, 0.004] | 0 | 0 | [450.0, 800.0, 1650.0, 4000.0, 8500.0] | 0 | 0
Siemens NH-2-315 | Siemens NH-2-315 | 315 | [4800.0, 120.0, 7.0, 0.1, 0.004] | 0 | 0 | [550.0, 920.0, 1900.0, 5000.0, 11000.0] | 0 | 0
Siemens NH-2-355 | Siemens NH-2-355 | 355 | [4800.0, 120.0, 6.0, 0.1, 0.004] | 0 | 0 | [650.0, 1116.27, 2350.0, 5840.0, 12790.0] | 0 | 0
Siemens NH-2-400 | Siemens NH-2-400 | 400 | [4800.0, 120.0, 7.0, 0.1, 0.004] | 0 | 0 | [720.0, 1350.0, 2800.0, 6500.0, 15000.0] | 0 | 0
Siemens NH-2-425 | Siemens NH-2-425 | 425 | [4800.0, 120.0, 7.0, 0.1, 0.004] | 0 | 0 | [850.0, 1500.0, 3050.0, 7500.0, 16500.0] | 0 | 0
Siemens NH-2-630 | Siemens NH-2-630 | 630 | [4800.0, 120.0, 7.0, 0.1, 0.004] | 0 | 0 | [1200.0, 2000.0, 4800.0, 12000.0, 26000.0] | 0 | 0

## res_bus
| vm_pu | va_degree | p_mw | q_mvar
0 | 0.99463 | -0.10339 | 0.010913 | 0.002735
1 | 0.99489 | -0.098236 | 0 | 0
2 | 0.99525 | -0.091263 | 0 | 0
3 | 0.99515 | -0.093293 | 0 | 0
4 | 0.99506 | -0.09507 | 0.0051985 | 0.0013029
5 | 0.99237 | -0.14591 | 0 | 0
6 | 0.99289 | -0.13584 | 0 | 0
7 | 0.99231 | -0.14714 | 0.016036 | 0.004019
8 | 0.99689 | -0.059747 | 0 | 0
9 | 0.99599 | -0.077141 | 0 | 0
10 | 0.99891 | -0.020833 | 0 | 0
11 | 0.99628 | -0.071517 | 0.0034791 | 0.00087195
12 | 0.98932 | -0.20463 | 0 | 0
13 | 0.99611 | -0.074308 | 0.09719 | 0.024358
14 | 0.99506 | -0.095075 | 0.010364 | 0.0025975
15 | 0.98719 | -0.24614 | 0 | 0
16 | 0.98673 | -0.25513 | 0.031733 | 0.0079529
17 | 0.98745 | -0.24103 | 0.028338 | 0.0071021
18 | 0.98672 | -0.25503 | 0 | 0
19 | 0.98789 | -0.23254 | 0.031733 | 0.007953
20 | 1 | 0 | -0.47669 | -0.12048
21 | 0.9981 | -0.036532 | 0.025273 | 0.0063341
22 | 0.99592 | -0.078368 | 0.010188 | 0.0025533
23 | 0.99612 | -0.074513 | 0.0073759 | 0.0018486
24 | 0.99405 | -0.11447 | 0.0075895 | 0.0019021
25 | 0.99417 | -0.112 | 0 | 0
26 | 0.98665 | -0.25647 | 0 | 0
27 | 0.98565 | -0.27598 | 0.010506 | 0.0026331
28 | 0.98501 | -0.28827 | 0.0084684 | 0.0021224
29 | 0.9864 | -0.26137 | 0.01888 | 0.0047318
30 | 0.99688 | -0.05977 | 0.0068394 | 0.0017141
31 | 0.98066 | -0.37323 | 0.0091666 | 0.0022974
32 | 0.98101 | -0.36635 | 0 | 0
33 | 0.99398 | -0.11581 | 0.016843 | 0.0042213
34 | 0.99441 | -0.10749 | 0.004527 | 0.0011346
35 | 0.99552 | -0.085962 | 0 | 0
36 | 0.99678 | -0.061761 | 0.011664 | 0.0029233
37 | 0.99491 | -0.097872 | 0.011664 | 0.0029233
38 | 0.98108 | -0.3651 | 0 | 0
39 | 0.99322 | -0.13036 | 0 | 0
40 | 0.99293 | -0.13602 | 0.011641 | 0.0029174
41 | 0.99362 | -0.12278 | 0.0036989 | 0.00092703
42 | 0.98103 | -0.36603 | 0 | 0
43 | 0.98078 | -0.37083 | 0.011163 | 0.0027978
44 | 0.9945 | -0.10573 | 0.013512 | 0.0033865
45 | 0.99386 | -0.11809 | 0.011643 | 0.0029181
46 | 0.98524 | -0.28388 | 0.010563 | 0.0026473
47 | 0.98143 | -0.35812 | 0.0090845 | 0.0022768
48 | 0.98271 | -0.33313 | 0.0076068 | 0.0019064
49 | 0.98422 | -0.30369 | 0.0084682 | 0.0021223
50 | 0.99998 | 149.9956 | 0 | 0

## res_line
| p_from_mw | q_from_mvar | p_to_mw | q_to_mvar | pl_mw | ql_mvar | i_from_ka | i_to_ka | i_ka | vm_from_pu | va_from_degree | vm_to_pu | va_to_degree | loading_percent
0 | -0.010913 | -0.002735 | 0.010915 | 0.0027363 | 2.6805e-06 | 1.3673e-06 | 0.016326 | 0.016326 | 0.016326 | 0.99463 | -0.10339 | 0.99489 | -0.098236 | 4.4852
1 | -0.010915 | -0.0027363 | 0.010919 | 0.0027382 | 3.628e-06 | 1.8504e-06 | 0.016326 | 0.016326 | 0.016326 | 0.99489 | -0.098236 | 0.99525 | -0.091263 | 4.4851
2 | -0.026484 | -0.0066395 | 0.026502 | 0.0066506 | 1.7834e-05 | 1.1019e-05 | 0.039598 | 0.039598 | 0.039598 | 0.99525 | -0.091263 | 0.99599 | -0.077141 | 10.8785
3 | 0.010366 | 0.0025984 | -0.010364 | -0.0025975 | 1.8824e-06 | 9.3321e-07 | 0.015499 | 0.015499 | 0.015499 | 0.99525 | -0.091263 | 0.99506 | -0.095075 | 4.2579
4 | 0.0051994 | 0.0013029 | -0.0051989 | -0.0013029 | 5.0268e-07 | 3.3487e-08 | 0.0077737 | 0.0077738 | 0.0077738 | 0.99525 | -0.091263 | 0.99515 | -0.093293 | 2.1356
5 | 0.0051989 | 0.0013029 | -0.0051985 | -0.0013029 | 4.4024e-07 | 2.9384e-08 | 0.0077738 | 0.0077739 | 0.0077739 | 0.99515 | -0.093293 | 0.99506 | -0.09507 | 2.1357
6 | -0.016037 | -0.0040196 | 0.016045 | 0.004024 | 7.6976e-06 | 4.4676e-06 | 0.024047 | 0.024047 | 0.024047 | 0.99237 | -0.14591 | 0.99289 | -0.13584 | 6.6063
7 | 0.016037 | 0.0040196 | -0.016036 | -0.004019 | 9.4183e-07 | 5.4666e-07 | 0.024047 | 0.024047 | 0.024047 | 0.99237 | -0.14591 | 0.99231 | -0.14714 | 6.6063
8 | 0.18697 | 0.047344 | -0.18636 | -0.046951 | 0.00061537 | 0.00039276 | 0.28038 | 0.28038 | 0.28038 | 0.99289 | -0.13584 | 0.98932 | -0.20463 | 38.5139
9 | -0.20302 | -0.051368 | 0.20362 | 0.051752 | 0.00060142 | 0.00038401 | 0.30443 | 0.30443 | 0.30443 | 0.99289 | -0.13584 | 0.99611 | -0.074308 | 41.8169
10 | 0.036721 | 0.0092233 | -0.036691 | -0.0092041 | 3.0452e-05 | 1.9137e-05 | 0.054819 | 0.054819 | 0.054819 | 0.99689 | -0.059747 | 0.99599 | -0.077141 | 15.0602
11 | -0.047583 | -0.011947 | 0.047672 | 0.012003 | 8.8513e-05 | 5.6037e-05 | 0.071033 | 0.071033 | 0.071033 | 0.99689 | -0.059747 | 0.99891 | -0.020833 | 19.5146
12 | 0.010862 | 0.002724 | -0.010856 | -0.0027209 | 6.0903e-06 | 3.0928e-06 | 0.016214 | 0.016214 | 0.016214 | 0.99689 | -0.059747 | 0.99628 | -0.071517 | 4.4545
13 | 0.010188 | 0.0025536 | -0.010188 | -0.0025533 | 5.9534e-07 | 2.9185e-07 | 0.015221 | 0.015222 | 0.015222 | 0.99599 | -0.077141 | 0.99592 | -0.078368 | 4.1817
14 | -0.072964 | -0.018349 | 0.073037 | 0.018395 | 7.2682e-05 | 4.6301e-05 | 0.10871 | 0.10871 | 0.10871 | 0.99891 | -0.020833 | 1 | 0 | 29.8658
15 | 0.025292 | 0.0063457 | -0.025273 | -0.0063341 | 1.8917e-05 | 1.1642e-05 | 0.037679 | 0.037679 | 0.037679 | 0.99891 | -0.020833 | 0.9981 | -0.036532 | 10.3513
16 | 0.0073769 | 0.0018489 | -0.0073759 | -0.0018486 | 1.0527e-06 | 3.7266e-07 | 0.011018 | 0.011018 | 0.011018 | 0.99628 | -0.071517 | 0.99612 | -0.074513 | 3.027
17 | 0.094385 | 0.023837 | -0.094158 | -0.023691 | 0.00022734 | 0.00014511 | 0.14203 | 0.14203 | 0.14203 | 0.98932 | -0.20463 | 0.98672 | -0.25503 | 39.0184
18 | 0.091971 | 0.023115 | -0.091849 | -0.023037 | 0.00012236 | 7.8091e-05 | 0.13835 | 0.13835 | 0.13835 | 0.98932 | -0.20463 | 0.98789 | -0.23254 | 38.0094
19 | -0.30081 | -0.07611 | 0.30188 | 0.076798 | 0.0010768 | 0.00068751 | 0.44961 | 0.44961 | 0.44961 | 0.99611 | -0.074308 | 1 | 0 | 41.1733
20 | 0.031746 | 0.0079614 | -0.031733 | -0.0079529 | 1.3598e-05 | 8.5005e-06 | 0.047854 | 0.047854 | 0.047854 | 0.98719 | -0.24614 | 0.98673 | -0.25513 | 13.1466
21 | -0.031746 | -0.0079614 | 0.031754 | 0.0079663 | 7.731e-06 | 4.8327e-06 | 0.047854 | 0.047854 | 0.047854 | 0.98719 | -0.24614 | 0.98745 | -0.24103 | 13.1466
22 | -0.060092 | -0.015068 | 0.060116 | 0.015084 | 2.433e-05 | 1.547e-05 | 0.090556 | 0.090556 | 0.090556 | 0.98745 | -0.24103 | 0.98789 | -0.23254 | 24.8782
23 | 0.054178 | 0.013661 | -0.054092 | -0.013606 | 8.6049e-05 | 5.4633e-05 | 0.081732 | 0.081732 | 0.081732 | 0.98672 | -0.25503 | 0.98501 | -0.28827 | 22.454
24 | 0.018886 | 0.0047352 | -0.01888 | -0.0047318 | 5.7049e-06 | 3.4117e-06 | 0.028481 | 0.028481 | 0.028481 | 0.98672 | -0.25503 | 0.9864 | -0.26137 | 7.8245
25 | 0.021094 | 0.0052952 | -0.021093 | -0.0052943 | 1.4552e-06 | 8.8234e-07 | 0.031814 | 0.031814 | 0.031814 | 0.98672 | -0.25503 | 0.98665 | -0.25647 | 8.74
26 | 0.10012 | 0.025284 | -0.099835 | -0.025101 | 0.00028585 | 0.0001825 | 0.14905 | 0.14905 | 0.14905 | 1 | 0 | 0.99688 | -0.05977 | 40.9475
27 | -0.0075895 | -0.0019021 | 0.0075904 | 0.0019025 | 8.9093e-07 | 3.3155e-07 | 0.011361 | 0.011361 | 0.011361 | 0.99405 | -0.11447 | 0.99417 | -0.112 | 3.1212
28 | -0.024436 | -0.0061255 | 0.024442 | 0.0061287 | 5.2564e-06 | 3.2282e-06 | 0.036575 | 0.036575 | 0.036575 | 0.99417 | -0.112 | 0.99441 | -0.10749 | 10.0482
29 | 0.016846 | 0.004223 | -0.016843 | -0.0042213 | 3.0582e-06 | 1.7909e-06 | 0.025214 | 0.025215 | 0.025215 | 0.99417 | -0.112 | 0.99398 | -0.11581 | 6.9271
30 | 0.021093 | 0.0052943 | -0.021073 | -0.0052824 | 1.9604e-05 | 1.1887e-05 | 0.031814 | 0.031814 | 0.031814 | 0.98665 | -0.25647 | 0.98565 | -0.27598 | 8.7401
31 | 0.010567 | 0.0026493 | -0.010563 | -0.0026473 | 3.977e-06 | 2.0144e-06 | 0.015953 | 0.015953 | 0.015953 | 0.98565 | -0.27598 | 0.98524 | -0.28388 | 4.3827
32 | 0.045624 | 0.011484 | -0.04559 | -0.011463 | 3.3596e-05 | 2.1262e-05 | 0.06894 | 0.06894 | 0.06894 | 0.98501 | -0.28827 | 0.98422 | -0.30369 | 18.9395
33 | 0.092996 | 0.023387 | -0.092987 | -0.023381 | 8.846e-06 | 5.6455e-06 | 0.13884 | 0.13884 | 0.13884 | 0.99688 | -0.05977 | 0.99678 | -0.061761 | 38.1429
34 | -0.0091666 | -0.0022974 | 0.0091696 | 0.0022988 | 3.006e-06 | 1.4009e-06 | 0.013909 | 0.013909 | 0.013909 | 0.98066 | -0.37323 | 0.98101 | -0.36635 | 3.8212
35 | -0.0091696 | -0.0022988 | 0.0091702 | 0.002299 | 5.4896e-07 | 2.5579e-07 | 0.013909 | 0.013909 | 0.013909 | 0.98101 | -0.36635 | 0.98108 | -0.3651 | 3.8211
36 | -0.028969 | -0.0072633 | 0.028998 | 0.0072818 | 2.9752e-05 | 1.8493e-05 | 0.043349 | 0.043349 | 0.043349 | 0.99441 | -0.10749 | 0.99552 | -0.085962 | 11.9092
37 | -0.081229 | -0.020398 | 0.081323 | 0.020458 | 9.3908e-05 | 5.988e-05 | 0.12143 | 0.12143 | 0.12143 | 0.99552 | -0.085962 | 0.99678 | -0.061761 | 33.3593
38 | 0.052231 | 0.013116 | -0.052201 | -0.013098 | 2.9661e-05 | 1.8814e-05 | 0.078079 | 0.078079 | 0.078079 | 0.99552 | -0.085962 | 0.99491 | -0.097872 | 21.4502
39 | 0.040537 | 0.010174 | -0.040522 | -0.010165 | 1.5183e-05 | 9.5742e-06 | 0.060634 | 0.060634 | 0.060634 | 0.99491 | -0.097872 | 0.9945 | -0.10573 | 16.6576
40 | -0.020337 | -0.0050985 | 0.020343 | 0.0051025 | 6.7657e-06 | 4.0905e-06 | 0.030846 | 0.030846 | 0.030846 | 0.98108 | -0.3651 | 0.98143 | -0.35812 | 8.4741
41 | 0.011166 | 0.0027994 | -0.011166 | -0.0027992 | 4.9654e-07 | 2.595e-07 | 0.016937 | 0.016937 | 0.016937 | 0.98108 | -0.3651 | 0.98103 | -0.36603 | 4.653
42 | 0.011644 | 0.0029191 | -0.011641 | -0.0029174 | 3.1396e-06 | 1.6534e-06 | 0.017445 | 0.017445 | 0.017445 | 0.99322 | -0.13036 | 0.99293 | -0.13602 | 4.7925
43 | -0.011644 | -0.0029191 | 0.011648 | 0.0029213 | 4.2109e-06 | 2.2172e-06 | 0.017445 | 0.017444 | 0.017445 | 0.99322 | -0.13036 | 0.99362 | -0.12278 | 4.7925
44 | -0.015347 | -0.0038483 | 0.01535 | 0.0038503 | 3.4309e-06 | 1.9714e-06 | 0.022984 | 0.022984 | 0.022984 | 0.99362 | -0.12278 | 0.99386 | -0.11809 | 6.3142
45 | 0.011166 | 0.0027992 | -0.011163 | -0.0027978 | 2.5541e-06 | 1.3349e-06 | 0.016937 | 0.016937 | 0.016937 | 0.98103 | -0.36603 | 0.98078 | -0.37083 | 4.653
46 | 0.02701 | 0.0067782 | -0.026994 | -0.0067684 | 1.5909e-05 | 9.8447e-06 | 0.040416 | 0.040416 | 0.040416 | 0.9945 | -0.10573 | 0.99386 | -0.11809 | 11.1034
47 | -0.029428 | -0.0073793 | 0.029463 | 0.0074012 | 3.5087e-05 | 2.1861e-05 | 0.044619 | 0.044619 | 0.044619 | 0.98143 | -0.35812 | 0.98271 | -0.33313 | 12.258
48 | -0.03707 | -0.0093076 | 0.037122 | 0.0093405 | 5.2153e-05 | 3.2818e-05 | 0.056137 | 0.056137 | 0.056137 | 0.98271 | -0.33313 | 0.98422 | -0.30369 | 15.4223

## res_trafo
| p_hv_mw | q_hv_mvar | p_lv_mw | q_lv_mvar | pl_mw | ql_mvar | i_hv_ka | i_lv_ka | vm_hv_pu | va_hv_degree | vm_lv_pu | va_lv_degree | loading_percent
0 | -1.2729e-15 | -1.3162e-15 | 0.00165 | 1.2699e-07 | 0.00165 | 1.2699e-07 | 5.2857e-17 | 0.0023815 | 0.99998 | 149.9956 | 1 | 0 | 0.2619

## res_ext_grid
| p_mw | q_mvar
0 | 0.47669 | 0.12048

## res_load
| p_mw | q_mvar
0 | 0.010913 | 0.002735
1 | 0.0051985 | 0.0013029
2 | 0.016036 | 0.004019
3 | 0.0034791 | 0.00087195
4 | 0.09719 | 0.024358
5 | 0.010364 | 0.0025975
6 | 0.031733 | 0.0079529
7 | 0.028338 | 0.0071021
8 | 0.031733 | 0.007953
9 | 0.025273 | 0.0063341
10 | 0.010188 | 0.0025533
11 | 0.0073759 | 0.0018486
12 | 0.0075895 | 0.0019021
13 | 0.010506 | 0.0026331
14 | 0.0084684 | 0.0021224
15 | 0.01888 | 0.0047318
16 | 0.0068394 | 0.0017141
17 | 0.0091666 | 0.0022974
18 | 0.016843 | 0.0042213
19 | 0.004527 | 0.0011346
20 | 0.011664 | 0.0029233
21 | 0.011664 | 0.0029233
22 | 0.011641 | 0.0029174
23 | 0.0036989 | 0.00092703
24 | 0.011163 | 0.0027978
25 | 0.013512 | 0.0033865
26 | 0.011643 | 0.0029181
27 | 0.010563 | 0.0026473
28 | 0.0090845 | 0.0022768
29 | 0.0076068 | 0.0019064
30 | 0.0084682 | 0.0021223

## dtypes
| element | column | dtype
0 | bus | name | object
1 | bus | vn_kv | float64
2 | bus | type | object
3 | bus | zone | object
4 | bus | in_service | bool
5 | load | name | object
6 | load | bus | uint32
7 | load | p_mw | float64
8 | load | q_mvar | float64
9 | load | const_z_percent | float64
10 | load | const_i_percent | float64
11 | load | sn_mva | float64
12 | load | scaling | float64
13 | load | in_service | bool
14 | load | type | object
15 | ext_grid | name | object
16 | ext_grid | bus | uint32
17 | ext_grid | vm_pu | float64
18 | ext_grid | va_degree | float64
19 | ext_grid | slack_weight | float64
20 | ext_grid | in_service | bool
21 | line | name | object
22 | line | std_type | object
23 | line | from_bus | uint32
24 | line | to_bus | uint32
25 | line | length_km | float64
26 | line | r_ohm_per_km | float64
27 | line | x_ohm_per_km | float64
28 | line | c_nf_per_km | float64
29 | line | g_us_per_km | float64
30 | line | max_i_ka | float64
31 | line | df | float64
32 | line | parallel | uint32
33 | line | type | object
34 | line | in_service | bool
35 | trafo | name | object
36 | trafo | std_type | object
37 | trafo | hv_bus | uint32
38 | trafo | lv_bus | uint32
39 | trafo | sn_mva | float64
40 | trafo | vn_hv_kv | float64
41 | trafo | vn_lv_kv | float64
42 | trafo | vk_percent | float64
43 | trafo | vkr_percent | float64
44 | trafo | pfe_kw | float64
45 | trafo | i0_percent | float64
46 | trafo | shift_degree | float64
47 | trafo | tap_side | object
48 | trafo | tap_neutral | int32
49 | trafo | tap_min | int32
50 | trafo | tap_max | int32
51 | trafo | tap_step_percent | float64
52 | trafo | tap_step_degree | float64
53 | trafo | tap_pos | int32
54 | trafo | tap_phase_shifter | bool
55 | trafo | parallel | uint32
56 | trafo | df | float64
57 | trafo | in_service | bool
58 | line_geodata | coords | object
59 | bus_geodata | x | float64
60 | bus_geodata | y | float64
61 | bus_geodata | coords | object
62 | res_bus | vm_pu | float64
63 | res_bus | va_degree | float64
64 | res_bus | p_mw | float64
65 | res_bus | q_mvar | float64
66 | res_line | p_from_mw | float64
67 | res_line | q_from_mvar | float64
68 | res_line | p_to_mw | float64
69 | res_line | q_to_mvar | float64
70 | res_line | pl_mw | float64
71 | res_line | ql_mvar | float64
72 | res_line | i_from_ka | float64
73 | res_line | i_to_ka | float64
74 | res_line | i_ka | float64
75 | res_line | vm_from_pu | float64
76 | res_line | va_from_degree | float64
77 | res_line | vm_to_pu | float64
78 | res_line | va_to_degree | float64
79 | res_line | loading_percent | float64
80 | res_trafo | p_hv_mw | float64
81 | res_trafo | q_hv_mvar | float64
82 | res_trafo | p_lv_mw | float64
83 | res_trafo | q_lv_mvar | float64
84 | res_trafo | pl_mw | float64
85 | res_trafo | ql_mvar | float64
86 | res_trafo | i_hv_ka | float64
87 | res_trafo | i_lv_ka | float64
88 | res_trafo | vm_hv_pu | float64
89 | res_trafo | va_hv_degree | float64
90 | res_trafo | vm_lv_pu | float64
91 | res_trafo | va_lv_degree | float64
92 | res_trafo | loading_percent | float64
93 | res_ext_grid | p_mw | float64
94 | res_ext_grid | q_mvar | float64
95 | res_load | p_mw | float64
96 | res_load | q_mvar | float64

## parameters
| version | format_version | converged | OPF_converged | name | f_hz | sn_mva
0 | 2.14.6 | 2.14.0 | TRUE | FALSE |  | 50 | 1