## bus
| name | vn_kv | type | zone | in_service
0 | bus_LV_261-347_0_3_node_0 | 0.4 | n |  | TRUE
1 | bus_LV_261-347_0_3_node_2 | 0.4 | n |  | TRUE
2 | bus_LV_261-347_0_3_node_5 | 0.4 | n |  | TRUE
3 | bus_LV_261-347_0_3_node_6 | 0.4 | n |  | TRUE
4 | bus_LV_261-347_0_3_node_3 | 0.4 | n |  | TRUE
5 | bus_LV_261-347_0_3_node_10 | 0.4 | n |  | TRUE
6 | bus_LV_261-347_0_3_node_50 | 0.4 | n |  | TRUE
7 | bus_LV_261-347_0_3_node_24 | 0.4 | n |  | TRUE
8 | bus_LV_261-347_0_3_node_7 | 0.4 | n |  | TRUE
9 | bus_LV_261-347_0_3_node_15 | 0.4 | n |  | TRUE
10 | bus_LV_261-347_0_3_node_18 | 0.4 | n |  | TRUE
11 | bus_LV_261-347_0_3_node_42 | 0.4 | n |  | TRUE
12 | bus_LV_261-347_0_3_node_14 | 0.4 | n |  | TRUE
13 | bus_LV_261-347_0_3_node_46 | 0.4 | n |  | TRUE
14 | bus_LV_261-347_0_3_node_11 | 0.4 | n |  | TRUE
15 | bus_LV_261-347_0_3_node_12 | 0.4 | n |  | TRUE
16 | bus_LV_261-347_0_3_node_33 | 0.4 | n |  | TRUE
17 | bus_LV_261-347_0_3_node_40 | 0.4 | n |  | TRUE
18 | bus_LV_261-347_0_3_node_13 | 0.4 | n |  | TRUE
19 | bus_LV_261-347_0_3_node_37 | 0.4 | n |  | TRUE
20 | bus_LV_261-347_0_3_node_36 | 0.4 | n |  | TRUE
21 | bus_LV_261-347_0_3_node_31 | 0.4 | n |  | TRUE
22 | bus_LV_261-347_0_3_node_16 | 0.4 | n |  | TRUE
23 | bus_LV_261-347_0_3_node_44 | 0.4 | n |  | TRUE
24 | bus_LV_261-347_0_3_node_19 | 0.4 | n |  | TRUE
25 | bus_LV_261-347_0_3_node_43 | 0.4 | n |  | TRUE
26 | bus_LV_261-347_0_3_node_49 | 0.4 | n |  | TRUE
27 | bus_LV_261-347_0_3_node_48 | 0.4 | n |  | TRUE
28 | bus_LV_261-347_0_3_node_21 | 0.4 | n |  | TRUE
29 | bus_LV_261-347_0_3_node_35 | 0.4 | n |  | TRUE
30 | bus_LV_261-347_0_3_node_22 | 0.4 | n |  | TRUE
31 | bus_LV_261-347_0_3_node_41 | 0.4 | n |  | TRUE
32 | bus_LV_261-347_0_3_node_26 | 0.4 | n |  | TRUE
33 | bus_LV_261-347_0_3_node_51 | 0.4 | n |  | TRUE
34 | bus_LV_261-347_0_3_node_9 | 0.4 | n |  | TRUE
35 | bus_LV_261-347_0_3_node_25 | 0.4 | n |  | TRUE
36 | bus_LV_261-347_0_3_node_8 | 0.4 | n |  | TRUE
37 | bus_LV_261-347_0_3_node_47 | 0.4 | n |  | TRUE
38 | bus_LV_261-347_0_3_node_32 | 0.4 | n |  | TRUE
39 | bus_LV_261-347_0_3_node_38 | 0.4 | n |  | TRUE
40 | bus_LV_261-347_0_3_node_27 | 0.4 | n |  | TRUE
41 | bus_LV_261-347_0_3_node_28 | 0.4 | n |  | TRUE
42 | bus_LV_261-347_0_3_node_45 | 0.4 | n |  | TRUE
43 | bus_LV_261-347_0_3_node_39 | 0.4 | n |  | TRUE
44 | bus_LV_261-347_0_3_node_34 | 0.4 | n |  | TRUE
45 | bus_LV_261-347_0_3_node_29 | 0.4 | n |  | TRUE
46 | bus_LV_261-347_0_3_node_30 | 0.4 | n |  | TRUE
47 | bus_MV_551_0_node_16 | 20 | n |  | TRUE

## load
| name | bus | p_mw | q_mvar | const_z_percent | const_i_percent | sn_mva | scaling | in_service | type
0 | LV_261-347_0_3_load_0 | 0 | 0.0077497 | 0.0019423 | 0 | 0 |  | 1 | TRUE | wye
1 | LV_261-347_0_3_load_50 | 6 | 0.001245 | 0.00031202 | 0 | 0 |  | 1 | TRUE | wye
2 | LV_261-347_0_3_load_24 | 7 | 0.0077385 | 0.0019395 | 0 | 0 |  | 1 | TRUE | wye
3 | LV_261-347_0_3_load_7 | 8 | 0.01142 | 0.0028622 | 0 | 0 |  | 1 | TRUE | wye
4 | LV_261-347_0_3_load_42 | 11 | 0.03499 | 0.0087693 | 0 | 0 |  | 1 | TRUE | wye
5 | LV_261-347_0_3_load_46 | 13 | 0.005657 | 0.0014178 | 0 | 0 |  | 1 | TRUE | wye
6 | LV_261-347_0_3_load_33 | 16 | 0.008335 | 0.0020889 | 0 | 0 |  | 1 | TRUE | wye
7 | LV_261-347_0_3_load_40 | 17 | 0.0020797 | 0.00052123 | 0 | 0 |  | 1 | TRUE | wye
8 | LV_261-347_0_3_load_36 | 20 | 0.04485 | 0.01124 | 0 | 0 |  | 1 | TRUE | wye
9 | LV_261-347_0_3_load_31 | 21 | 0.028402 | 0.0071183 | 0 | 0 |  | 1 | TRUE | wye
10 | LV_261-347_0_3_load_44 | 23 | 0.0090514 | 0.0022685 | 0 | 0 |  | 1 | TRUE | wye
11 | LV_261-347_0_3_load_43 | 25 | 0.010959 | 0.0027466 | 0 | 0 |  | 1 | TRUE | wye
12 | LV_261-347_0_3_load_49 | 26 | 0.0019186 | 0.00048085 | 0 | 0 |  | 1 | TRUE | wye
13 | LV_261-347_0_3_load_48 | 27 | 0.0056724 | 0.0014216 | 0 | 0 |  | 1 | TRUE | wye
14 | LV_261-347_0_3_load_41 | 31 | 0.04637 | 0.011622 | 0 | 0 |  | 1 | TRUE | wye
15 | LV_261-347_0_3_load_26 | 32 | 0.0012448 | 0.00031198 | 0 | 0 |  | 1 | TRUE | wye
16 | LV_261-347_0_3_load_51 | 33 | 0.0018276 | 0.00045805 | 0 | 0 |  | 1 | TRUE | wye
17 | LV_261-347_0_3_load_9 | 34 | 0.0018275 | 0.00045802 | 0 | 0 |  | 1 | TRUE | wye
18 | LV_261-347_0_3_load_25 | 35 | 0.0012443 | 0.00031184 | 0 | 0 |  | 1 | TRUE | wye
19 | LV_261-347_0_3_load_8 | 36 | 0.0018295 | 0.00045851 | 0 | 0 |  | 1 | TRUE | wye
20 | LV_261-347_0_3_load_47 | 37 | 0.0024692 | 0.00061884 | 0 | 0 |  | 1 | TRUE | wye
21 | LV_261-347_0_3_load_38 | 39 | 0.012176 | 0.0030516 | 0 | 0 |  | 1 | TRUE | wye
22 | LV_261-347_0_3_load_27 | 40 | 0.0077459 | 0.0019413 | 0 | 0 |  | 1 | TRUE | wye
23 | LV_261-347_0_3_load_45 | 42 | 0.01686 | 0.0042256 | 0 | 0 |  | 1 | TRUE | wye
24 | LV_261-347_0_3_load_39 | 43 | 0.012286 | 0.0030793 | 0 | 0 |  | 1 | TRUE | wye
25 | LV_261-347_0_3_load_34 | 44 | 0.0033752 | 0.00084591 | 0 | 0 |  | 1 | TRUE | wye
26 | LV_261-347_0_3_load_29 | 45 | 0.011283 | 0.0028277 | 0 | 0 |  | 1 | TRUE | wye

## ext_grid
| name | bus | vm_pu | va_degree | slack_weight | in_service
0 |  | 21 | 1 | 0 | 1 | TRUE

## line
| name | std_type | from_bus | to_bus | length_km | r_ohm_per_km | x_ohm_per_km | c_nf_per_km | g_us_per_km | max_i_ka | df | parallel | type | in_service
0 | LV_261-347_0_3_line_0 |  | 0 | 1 | 0.026401 | 0.125 | 0.08 | 261 | 0 | 0.364 | 1 | 1 | cs | TRUE
1 | LV_261-347_0_3_line_1 |  | 1 | 2 | 0.02766 | 0.125 | 0.08 | 261 | 0 | 0.364 | 1 | 1 | cs | TRUE
2 | LV_261-347_0_3_line_2 |  | 1 | 3 | 0.030082 | 0.125 | 0.08 | 261 | 0 | 0.364 | 1 | 1 | cs | TRUE
3 | LV_261-347_0_3_line_3 |  | 2 | 7 | 0.025131 | 0.125 | 0.08 | 261 | 0 | 0.364 | 1 | 1 | cs | TRUE
4 | LV_261-347_0_3_line_4 |  | 3 | 8 | 0.027398 | 0.125 | 0.08 | 261 | 0 | 0.364 | 1 | 1 | cs | TRUE
5 | LV_261-347_0_3_line_5 |  | 4 | 5 | 0.037447 | 0.125 | 0.08 | 261 | 0 | 0.364 | 1 | 1 | cs | TRUE
6 | LV_261-347_0_3_line_6 |  | 4 | 6 | 0.040995 | 0.125 | 0.08 | 261 | 0 | 0.364 | 1 | 1 | cs | TRUE
7 | LV_261-347_0_3_line_7 |  | 5 | 13 | 0.0168 | 0.125 | 0.08 | 261 | 0 | 0.364 | 1 | 1 | cs | TRUE
8 | LV_261-347_0_3_line_8 |  | 6 | 32 | 0.0056815 | 0.125 | 0.08 | 261 | 0 | 0.364 | 1 | 1 | cs | TRUE
9 | LV_261-347_0_3_line_9 |  | 7 | 35 | 0.020608 | 0.125 | 0.08 | 261 | 0 | 0.364 | 1 | 1 | cs | TRUE
10 | LV_261-347_0_3_line_10 |  | 8 | 36 | 0.020503 | 0.125 | 0.08 | 261 | 0 | 0.364 | 1 | 1 | cs | TRUE
11 | LV_261-347_0_3_line_11 |  | 9 | 10 | 0.012447 | 0.125 | 0.08 | 261 | 0 | 0.364 | 1 | 1 | cs | TRUE
12 | LV_261-347_0_3_line_12 |  | 9 | 11 | 0.008077 | 0.125 | 0.08 | 261 | 0 | 0.364 | 1 | 1 | cs | TRUE
13 | LV_261-347_0_3_line_13 |  | 9 | 12 | 0.01981 | 0.125 | 0.08 | 261 | 0 | 0.364 | 1 | 2 | cs | TRUE
14 | LV_261-347_0_3_line_14 |  | 10 | 24 | 0.043925 | 0.125 | 0.08 | 261 | 0 | 0.364 | 1 | 1 | cs | TRUE
15 | LV_261-347_0_3_line_15 |  | 10 | 25 | 0.066665 | 0.125 | 0.08 | 261 | 0 | 0.364 | 1 | 1 | cs | TRUE
16 | LV_261-347_0_3_line_16 |  | 10 | 22 | 0.095759 | 0.125 | 0.08 | 261 | 0 | 0.364 | 1 | 1 | cs | TRUE
17 | LV_261-347_0_3_line_17 |  | 11 | 30 | 0.034293 | 0.125 | 0.08 | 261 | 0 | 0.364 | 1 | 1 | cs | TRUE
18 | LV_261-347_0_3_line_18 |  | 12 | 21 | 0.019891 | 0.125 | 0.08 | 261 | 0 | 0.364 | 1 | 2 | cs | TRUE
19 | LV_261-347_0_3_line_19 |  | 13 | 37 | 0.014561 | 0.125 | 0.08 | 261 | 0 | 0.364 | 1 | 1 | cs | TRUE
20 | LV_261-347_0_3_line_20 |  | 14 | 15 | 0.012324 | 0.125 | 0.08 | 261 | 0 | 0.364 | 1 | 1 | cs | TRUE
21 | LV_261-347_0_3_line_21 |  | 14 | 16 | 0.04583 | 0.125 | 0.08 | 261 | 0 | 0.364 | 1 | 1 | cs | TRUE
22 | LV_261-347_0_3_line_22 |  | 15 | 17 | 0.02712 | 0.125 | 0.08 | 261 | 0 | 0.364 | 1 | 1 | cs | TRUE
23 | LV_261-347_0_3_line_23 |  | 16 | 38 | 0.022793 | 0.125 | 0.08 | 261 | 0 | 0.364 | 1 | 1 | cs | TRUE
24 | LV_261-347_0_3_line_24 |  | 18 | 19 | 0.030774 | 0.125 | 0.08 | 261 | 0 | 0.364 | 1 | 1 | cs | TRUE
25 | LV_261-347_0_3_line_25 |  | 18 | 20 | 0.031854 | 0.125 | 0.08 | 261 | 0 | 0.364 | 1 | 1 | cs | TRUE
26 | LV_261-347_0_3_line_26 |  | 19 | 39 | 0.037752 | 0.125 | 0.08 | 261 | 0 | 0.364 | 1 | 1 | cs | TRUE
27 | LV_261-347_0_3_line_27 |  | 20 | 29 | 0.00017241 | 0.125 | 0.08 | 261 | 0 | 0.364 | 1 | 1 | cs | TRUE
28 | LV_261-347_0_3_line_28 |  | 21 | 28 | 0.020208 | 0.125 | 0.08 | 261 | 0 | 0.364 | 1 | 1 | cs | TRUE
29 | LV_261-347_0_3_line_29 |  | 22 | 23 | 0.018512 | 0.125 | 0.08 | 261 | 0 | 0.364 | 1 | 1 | cs | TRUE
30 | LV_261-347_0_3_line_30 |  | 23 | 42 | 0.011965 | 0.125 | 0.08 | 261 | 0 | 0.364 | 1 | 1 | cs | TRUE
31 | LV_261-347_0_3_line_31 |  | 24 | 26 | 0.013131 | 0.125 | 0.08 | 261 | 0 | 0.364 | 1 | 1 | cs | TRUE
32 | LV_261-347_0_3_line_32 |  | 24 | 27 | 0.011253 | 0.125 | 0.08 | 261 | 0 | 0.364 | 1 | 1 | cs | TRUE
33 | LV_261-347_0_3_line_33 |  | 27 | 37 | 0.014508 | 0.125 | 0.08 | 261 | 0 | 0.364 | 1 | 1 | cs | TRUE
34 | LV_261-347_0_3_line_34 |  | 28 | 29 | 0.023693 | 0.125 | 0.08 | 261 | 0 | 0.364 | 1 | 1 | cs | TRUE
35 | LV_261-347_0_3_line_35 |  | 30 | 31 | 0.0085819 | 0.125 | 0.08 | 261 | 0 | 0.364 | 1 | 1 | cs | TRUE
36 | LV_261-347_0_3_line_36 |  | 32 | 35 | 0.004916 | 0.125 | 0.08 | 261 | 0 | 0.364 | 1 | 1 | cs | TRUE
37 | LV_261-347_0_3_line_37 |  | 33 | 34 | 0.0056362 | 0.125 | 0.08 | 261 | 0 | 0.364 | 1 | 1 | cs | TRUE
38 | LV_261-347_0_3_line_38 |  | 34 | 36 | 0.00476 | 0.125 | 0.08 | 261 | 0 | 0.364 | 1 | 1 | cs | TRUE
39 | LV_261-347_0_3_line_39 |  | 38 | 44 | 0.017071 | 0.125 | 0.08 | 261 | 0 | 0.364 | 1 | 1 | cs | TRUE
40 | LV_261-347_0_3_line_40 |  | 38 | 45 | 0.021554 | 0.125 | 0.08 | 261 | 0 | 0.364 | 1 | 1 | cs | TRUE
41 | LV_261-347_0_3_line_41 |  | 39 | 46 | 0.036249 | 0.125 | 0.08 | 261 | 0 | 0.364 | 1 | 1 | cs | TRUE
42 | LV_261-347_0_3_line_42 |  | 40 | 41 | 0.020741 | 0.125 | 0.08 | 261 | 0 | 0.364 | 1 | 1 | cs | TRUE
43 | LV_261-347_0_3_line_43 |  | 41 | 45 | 0.023298 | 0.125 | 0.08 | 261 | 0 | 0.364 | 1 | 1 | cs | TRUE
44 | LV_261-347_0_3_line_44 |  | 41 | 46 | 0.01691 | 0.125 | 0.08 | 261 | 0 | 0.364 | 1 | 1 | cs | TRUE
45 | LV_261-347_0_3_line_45 |  | 43 | 44 | 0.034376 | 0.125 | 0.08 | 261 | 0 | 0.364 | 1 | 1 | cs | TRUE

## trafo
| name | std_type | hv_bus | lv_bus | sn_mva | vn_hv_kv | vn_lv_kv | vk_percent | vkr_percent | pfe_kw | i0_percent | shift_degree | tap_side | tap_neutral | tap_min | tap_max | tap_step_percent | tap_step_degree | tap_pos | tap_phase_shifter | parallel | df | in_service
0 | LV_261-347_0_3_trafo_31 | 0.63 MVA 20/0.4 kV | 47 | 21 | 0.63 | 20 | 0.4 | 6 | 1.206 | 1.65 | 0.2619 | 150 | hv | 0 | -2 | 2 | 2.5 | 0 | 0 | FALSE | 1 | 1 | TRUE

## line_geodata
| x0 | y0 | x1 | y1 | x2 | y2 | x3 | y3 | x4 | y4 | x5 | y5 | x6 | y6 | x7 | y7 | x8 | y8 | x9 | y9 | x10 | y10 | x11 | y11
0 | 2685917.3838 | 1251014.9179 | 2685943.7588 | 1251013.7363
1 | 2685917.3838 | 1251014.9179 | 2685915.3153 | 1251042.4976
2 | 2685917.3838 | 1251014.9179 | 2685917.7795 | 1250999.0895 | 2685916.9667 | 1250984.867
3 | 2685915.3153 | 1251042.4976 | 2685940.4046 | 1251043.9437
4 | 2685916.9667 | 1250984.867 | 2685922.6565 | 1250984.5048 | 2685944.2213 | 1250982.1185
5 | 2685992.0407 | 1251100.4539 | 2686000.6645 | 1251077.3839 | 2686000.5311 | 1251072.5338 | 2685993.4969 | 1251068.7956
6 | 2685993.4969 | 1251068.7956 | 2685976.8096 | 1251063.8609 | 2685974.0895 | 1251061.4308 | 2685971.7515 | 1251057.6384 | 2685971.3725 | 1251053.5854 | 2685971.8671 | 1251044.4746 | 2685970.6631 | 1251042.6447 | 2685970.5578 | 1251042.6352
7 | 2685992.0407 | 1251100.4539 | 2685976.1679 | 1251094.9483
8 | 2685970.5578 | 1251042.6352 | 2685964.899 | 1251042.1281
9 | 2685940.4046 | 1251043.9437 | 2685955.5334 | 1251044.8158 | 2685960.0026 | 1251041.6893
10 | 2685944.2213 | 1250982.1185 | 2685957.6577 | 1250980.6316 | 2685959.7881 | 1250980.0065 | 2685963.3519 | 1250976.8447 | 2685963.3519 | 1250976.8447
11 | 2685907.0397 | 1251090.5026 | 2685895.3178 | 1251086.2184
12 | 2685895.3178 | 1251086.2184 | 2685887.7339 | 1251083.4397
13 | 2685895.3178 | 1251086.2184 | 2685896.7781 | 1251081.8252 | 2685897.6303 | 1251079.28 | 2685898.6326 | 1251076.2812 | 2685899.9504 | 1251072.3418 | 2685901.5919 | 1251067.4285
14 | 2685907.0397 | 1251090.5026 | 2685911.891 | 1251092.2521 | 2685915.0359 | 1251094.0212 | 2685917.2251 | 1251096.1101 | 2685923.6863 | 1251096.1593 | 2685930.0432 | 1251096.1181 | 2685930.808 | 1251093.872 | 2685931.6358 | 1251091.4488 | 2685932.4479 | 1251089.0699 | 2685935.3774 | 1251090.0798 | 2685936.8632 | 1251085.4868 | 2685938.0727 | 1251081.7348
15 | 2685907.0397 | 1251090.5026 | 2685901.4499 | 1251105.3217 | 2685861.7421 | 1251137.0492
16 | 2685907.0397 | 1251090.5026 | 2685911.891 | 1251092.2521 | 2685915.0359 | 1251094.0212 | 2685917.2251 | 1251096.1101 | 2685923.6863 | 1251096.1593 | 2685931.9992 | 1251109.0673 | 2685948.7125 | 1251135.6074 | 2685926.7748 | 1251148.6436 | 2685922.2441 | 1251151.3355
17 | 2685855.5344 | 1251071.6421 | 2685887.7339 | 1251083.4397
18 | 2685901.5919 | 1251067.4285 | 2685898.9845 | 1251067.1127 | 2685882.6778 | 1251061.4406
19 | 2685976.1679 | 1251094.9483 | 2685962.4111 | 1251090.1767
20 | 2685897.7477 | 1250886.9259 | 2685889.187 | 1250888.4808 | 2685886.0568 | 1250890.3702
21 | 2685897.7477 | 1250886.9259 | 2685899.9085 | 1250894.0959 | 2685906.9088 | 1250931.7932
22 | 2685886.0568 | 1250890.3702 | 2685862.9741 | 1250904.6064
23 | 2685911.0702 | 1250954.2029 | 2685906.9088 | 1250931.7932
24 | 2685829.5786 | 1251036.373 | 2685829.6144 | 1251032.3371 | 2685827.2824 | 1251021.3507 | 2685826.671 | 1251016.1379 | 2685828.5082 | 1251006.0458
25 | 2685829.5786 | 1251036.373 | 2685861.0433 | 1251031.4098
26 | 2685828.5082 | 1251006.0458 | 2685845.3454 | 1250998.5729 | 2685860.7816 | 1250996.6172 | 2685864.4324 | 1250995.6701
27 | 2685861.0433 | 1251031.4098 | 2685861.2136 | 1251031.383
28 | 2685863.5918 | 1251054.8017 | 2685882.6778 | 1251061.4406
29 | 2685922.2441 | 1251151.3355 | 2685910.1043 | 1251137.3601
30 | 2685900.6597 | 1251144.7065 | 2685910.1043 | 1251137.3601
31 | 2685938.0727 | 1251081.7348 | 2685925.6341 | 1251077.4179
32 | 2685938.0727 | 1251081.7348 | 2685948.7038 | 1251085.4223
33 | 2685948.7038 | 1251085.4223 | 2685962.4111 | 1251090.1767
34 | 2685861.2136 | 1251031.383 | 2685864.1808 | 1251049.5841 | 2685863.5918 | 1251054.8017
35 | 2685855.5344 | 1251071.6421 | 2685853.6615 | 1251073.7722 | 2685850.3433 | 1251078.4627
36 | 2685964.899 | 1251042.1281 | 2685960.0026 | 1251041.6893 | 2685960.0026 | 1251041.6893
37 | 2685973.7006 | 1250975.8519 | 2685968.0902 | 1250976.3901
38 | 2685968.0902 | 1250976.3901 | 2685963.3519 | 1250976.8447
39 | 2685911.0702 | 1250954.2029 | 2685897.4108 | 1250956.4844 | 2685894.1888 | 1250956.4639
40 | 2685911.0702 | 1250954.2029 | 2685913.3064 | 1250972.3045 | 2685913.432 | 1250975.6165
41 | 2685896.6703 | 1250998.1717 | 2685890.8707 | 1250996.2196 | 2685884.5969 | 1250991.047 | 2685876.708 | 1250989.487 | 2685869.8747 | 1250994.2583 | 2685864.4324 | 1250995.6701
42 | 2685913.615 | 1250998.9068 | 2685912.249 | 1251019.6023
43 | 2685913.615 | 1250998.9068 | 2685913.7869 | 1250984.9766 | 2685913.432 | 1250975.6165
44 | 2685896.6703 | 1250998.1717 | 2685913.615 | 1250998.9068
45 | 2685894.1888 | 1250956.4639 | 2685889.2056 | 1250956.4322 | 2685883.4029 | 1250955.7253 | 2685878.4115 | 1250956.3423 | 2685873.2678 | 1250958.0914 | 2685867.4948 | 1250960.0314 | 2685860.6518 | 1250961.4795

## bus_geodata
| x | y | coords
0 | 2685943.7588 | 1251013.7363
1 | 2685917.3838 | 1251014.9179
2 | 2685915.3153 | 1251042.4976
3 | 2685916.9667 | 1250984.867
4 | 2685993.4969 | 1251068.7956
5 | 2685992.0407 | 1251100.4539
6 | 2685970.5578 | 1251042.6352
7 | 2685940.4046 | 1251043.9437
8 | 2685944.2213 | 1250982.1185
9 | 2685895.3178 | 1251086.2184
10 | 2685907.0397 | 1251090.5026
11 | 2685887.7339 | 1251083.4397
12 | 2685901.5919 | 1251067.4285
13 | 2685976.1679 | 1251094.9483
14 | 2685897.7477 | 1250886.9259
15 | 2685886.0568 | 1250890.3702
16 | 2685906.9088 | 1250931.7932
17 | 2685862.9741 | 1250904.6064
18 | 2685829.5786 | 1251036.373
19 | 2685828.5082 | 1251006.0458
20 | 2685861.0433 | 1251031.4098
21 | 2685882.6778 | 1251061.4406
22 | 2685922.2441 | 1251151.3355
23 | 2685910.1043 | 1251137.3601
24 | 2685938.0727 | 1251081.7348
25 | 2685861.7421 | 1251137.0492
26 | 2685925.6341 | 1251077.4179
27 | 2685948.7038 | 1251085.4223
28 | 2685863.5918 | 1251054.8017
29 | 2685861.2136 | 1251031.383
30 | 2685855.5344 | 1251071.6421
31 | 2685850.3433 | 1251078.4627
32 | 2685964.899 | 1251042.1281
33 | 2685973.7006 | 1250975.8519
34 | 2685968.0902 | 1250976.3901
35 | 2685960.0026 | 1251041.6893
36 | 2685963.3519 | 1250976.8447
37 | 2685962.4111 | 1251090.1767
38 | 2685911.0702 | 1250954.2029
39 | 2685864.4324 | 1250995.6701
40 | 2685912.249 | 1251019.6023
41 | 2685913.615 | 1250998.9068
42 | 2685900.6597 | 1251144.7065
43 | 2685860.6518 | 1250961.4795
44 | 2685894.1888 | 1250956.4639
45 | 2685913.432 | 1250975.6165
46 | 2685896.6703 | 1250998.1717
47 | 2685882.6778 | 1251061.4406

## line_std_types
| c_nf_per_km | r_ohm_per_km | x_ohm_per_km | max_i_ka | type | q_mm2 | alpha | voltage_rating
NAYY 4x50 SE | 210 | 0.642 | 0.083 | 0.142 | cs | 50 | 0.00403 | LV
NAYY 4x120 SE | 264 | 0.225 | 0.08 | 0.242 | cs | 120 | 0.00403 | LV
NAYY 4x150 SE | 261 | 0.208 | 0.08 | 0.27 | cs | 150 | 0.00403 | LV
NA2XS2Y 1x95 RM/25 12/20 kV | 216 | 0.313 | 0.132 | 0.252 | cs | 95 | 0.00403 | MV
NA2XS2Y 1x185 RM/25 12/20 kV | 273 | 0.161 | 0.117 | 0.362 | cs | 185 | 0.00403 | MV
NA2XS2Y 1x240 RM/25 12/20 kV | 304 | 0.122 | 0.112 | 0.421 | cs | 240 | 0.00403 | MV
NA2XS2Y 1x95 RM/25 6/10 kV | 315 | 0.313 | 0.123 | 0.249 | cs | 95 | 0.00403 | MV
NA2XS2Y 1x185 RM/25 6/10 kV | 406 | 0.161 | 0.11 | 0.358 | cs | 185 | 0.00403 | MV
NA2XS2Y 1x240 RM/25 6/10 kV | 456 | 0.122 | 0.105 | 0.416 | cs | 240 | 0.00403 | MV
NA2XS2Y 1x150 RM/25 12/20 kV | 250 | 0.206 | 0.116 | 0.319 | cs | 150 | 0.00403 | MV
NA2XS2Y 1x120 RM/25 12/20 kV | 230 | 0.253 | 0.119 | 0.283 | cs | 120 | 0.00403 | MV
NA2XS2Y 1x70 RM/25 12/20 kV | 190 | 0.443 | 0.132 | 0.22 | cs | 70 | 0.00403 | MV
NA2XS2Y 1x150 RM/25 6/10 kV | 360 | 0.206 | 0.11 | 0.315 | cs | 150 | 0.00403 | MV
NA2XS2Y 1x120 RM/25 6/10 kV | 340 | 0.253 | 0.113 | 0.28 | cs | 120 | 0.00403 | MV
NA2XS2Y 1x70 RM/25 6/10 kV | 280 | 0.443 | 0.123 | 0.217 | cs | 70 | 0.00403 | MV
N2XS(FL)2Y 1x120 RM/35 64/110 kV | 112 | 0.153 | 0.166 | 0.366 | cs | 120 | 0.00393 | HV
N2XS(FL)2Y 1x185 RM/35 64/110 kV | 125 | 0.099 | 0.156 | 0.457 | cs | 185 | 0.00393 | HV
N2XS(FL)2Y 1x240 RM/35 64/110 kV | 135 | 0.075 | 0.149 | 0.526 | cs | 240 | 0.00393 | HV
N2XS(FL)2Y 1x300 RM/35 64/110 kV | 144 | 0.06 | 0.144 | 0.588 | cs | 300 | 0.00393 | HV
15-AL1/3-ST1A 0.4 | 11 | 1.8769 | 0.35 | 0.105 | ol | 16 | 0.00403 | LV
24-AL1/4-ST1A 0.4 | 11.25 | 1.2012 | 0.335 | 0.14 | ol | 24 | 0.00403 | LV
48-AL1/8-ST1A 0.4 | 12.2 | 0.5939 | 0.3 | 0.21 | ol | 48 | 0.00403 | LV
94-AL1/15-ST1A 0.4 | 13.2 | 0.306 | 0.29 | 0.35 | ol | 94 | 0.00403 | LV
34-AL1/6-ST1A 10.0 | 9.7 | 0.8342 | 0.36 | 0.17 | ol | 34 | 0.00403 | MV
48-AL1/8-ST1A 10.0 | 10.1 | 0.5939 | 0.35 | 0.21 | ol | 48 | 0.00403 | MV
70-AL1/11-ST1A 10.0 | 10.4 | 0.4132 | 0.339 | 0.29 | ol | 70 | 0.00403 | MV
94-AL1/15-ST1A 10.0 | 10.75 | 0.306 | 0.33 | 0.35 | ol | 94 | 0.00403 | MV
122-AL1/20-ST1A 10.0 | 11.1 | 0.2376 | 0.323 | 0.41 | ol | 122 | 0.00403 | MV
149-AL1/24-ST1A 10.0 | 11.25 | 0.194 | 0.315 | 0.47 | ol | 149 | 0.00403 | MV
34-AL1/6-ST1A 20.0 | 9.15 | 0.8342 | 0.382 | 0.17 | ol | 34 | 0.00403 | MV
48-AL1/8-ST1A 20.0 | 9.5 | 0.5939 | 0.372 | 0.21 | ol | 48 | 0.00403 | MV
70-AL1/11-ST1A 20.0 | 9.7 | 0.4132 | 0.36 | 0.29 | ol | 70 | 0.00403 | MV
94-AL1/15-ST1A 20.0 | 10 | 0.306 | 0.35 | 0.35 | ol | 94 | 0.00403 | MV
122-AL1/20-ST1A 20.0 | 10.3 | 0.2376 | 0.344 | 0.41 | ol | 122 | 0.00403 | MV
149-AL1/24-ST1A 20.0 | 10.5 | 0.194 | 0.337 | 0.47 | ol | 149 | 0.00403 | MV
184-AL1/30-ST1A 20.0 | 10.75 | 0.1571 | 0.33 | 0.535 | ol | 184 | 0.00403 | MV
243-AL1/39-ST1A 20.0 | 11 | 0.1188 | 0.32 | 0.645 | ol | 243 | 0.00403 | MV
48-AL1/8-ST1A 110.0 | 8 | 0.5939 | 0.46 | 0.21 | ol | 48 | 0.00403 | HV
70-AL1/11-ST1A 110.0 | 8.4 | 0.4132 | 0.45 | 0.29 | ol | 70 | 0.00403 | HV
94-AL1/15-ST1A 110.0 | 8.65 | 0.306 | 0.44 | 0.35 | ol | 94 | 0.00403 | HV
122-AL1/20-ST1A 110.0 | 8.5 | 0.2376 | 0.43 | 0.41 | ol | 122 | 0.00403 | HV
149-AL1/24-ST1A 110.0 | 8.75 | 0.194 | 0.41 | 0.47 | ol | 149 | 0.00403 | HV
184-AL1/30-ST1A 110.0 | 8.8 | 0.1571 | 0.4 | 0.535 | ol | 184 | 0.00403 | HV
243-AL1/39-ST1A 110.0 | 9 | 0.1188 | 0.39 | 0.645 | ol | 243 | 0.00403 | HV
305-AL1/39-ST1A 110.0 | 9.2 | 0.0949 | 0.38 | 0.74 | ol | 305 | 0.00403 | HV
490-AL1/64-ST1A 110.0 | 9.75 | 0.059 | 0.37 | 0.96 | ol | 490 | 0.00403 | HV
679-AL1/86-ST1A 110.0 | 9.95 | 0.042 | 0.36 | 1.15 | ol | 679 | 0.00403 | HV
490-AL1/64-ST1A 220.0 | 10 | 0.059 | 0.285 | 0.96 | ol | 490 | 0.00403 | HV
679-AL1/86-ST1A 220.0 | 11.7 | 0.042 | 0.275 | 1.15 | ol | 679 | 0.00403 | HV
490-AL1/64-ST1A 380.0 | 11 | 0.059 | 0.253 | 0.96 | ol | 490 | 0.00403 | HV
679-AL1/86-ST1A 380.0 | 14.6 | 0.042 | 0.25 | 1.15 | ol | 679 | 0.00403 | HV

## trafo_std_types
| i0_percent | pfe_kw | vkr_percent | sn_mva | vn_lv_kv | vn_hv_kv | vk_percent | shift_degree | vector_group | tap_side | tap_neutral | tap_min | tap_max | tap_step_degree | tap_step_percent | tap_phase_shifter
160 MVA 380/110 kV | 0.06 | 60 | 0.25 | 160 | 110 | 380 | 12.2 | 0 | Yy0 | hv | 0 | -9 | 9 | 0 | 1.5 | FALSE
100 MVA 220/110 kV | 0.06 | 55 | 0.26 | 100 | 110 | 220 | 12 | 0 | Yy0 | hv | 0 | -9 | 9 | 0 | 1.5 | FALSE
63 MVA 110/20 kV | 0.04 | 22 | 0.32 | 63 | 20 | 110 | 18 | 150 | YNd5 | hv | 0 | -9 | 9 | 0 | 1.5 | FALSE
40 MVA 110/20 kV | 0.05 | 18 | 0.34 | 40 | 20 | 110 | 16.2 | 150 | YNd5 | hv | 0 | -9 | 9 | 0 | 1.5 | FALSE
25 MVA 110/20 kV | 0.07 | 14 | 0.41 | 25 | 20 | 110 | 12 | 150 | YNd5 | hv | 0 | -9 | 9 | 0 | 1.5 | FALSE
63 MVA 110/10 kV | 0.04 | 22 | 0.32 | 63 | 10 | 110 | 18 | 150 | YNd5 | hv | 0 | -9 | 9 | 0 | 1.5 | FALSE
40 MVA 110/10 kV | 0.05 | 18 | 0.34 | 40 | 10 | 110 | 16.2 | 150 | YNd5 | hv | 0 | -9 | 9 | 0 | 1.5 | FALSE
25 MVA 110/10 kV | 0.07 | 14 | 0.41 | 25 | 10 | 110 | 12 | 150 | YNd5 | hv | 0 | -9 | 9 | 0 | 1.5 | FALSE
0.25 MVA 20/0.4 kV | 0.32 | 0.8 | 1.44 | 0.25 | 0.4 | 20 | 6 | 150 | Yzn5 | hv | 0 | -2 | 2 | 0 | 2.5 | FALSE
0.4 MVA 20/0.4 kV | 0.3375 | 1.35 | 1.425 | 0.4 | 0.4 | 20 | 6 | 150 | Dyn5 | hv | 0 | -2 | 2 | 0 | 2.5 | FALSE
0.63 MVA 20/0.4 kV | 0.2619 | 1.65 | 1.206 | 0.63 | 0.4 | 20 | 6 | 150 | Dyn5 | hv | 0 | -2 | 2 | 0 | 2.5 | FALSE
0.25 MVA 10/0.4 kV | 0.24 | 0.6 | 1.2 | 0.25 | 0.4 | 10 | 4 | 150 | Dyn5 | hv | 0 | -2 | 2 | 0 | 2.5 | FALSE
0.4 MVA 10/0.4 kV | 0.2375 | 0.95 | 1.325 | 0.4 | 0.4 | 10 | 4 | 150 | Dyn5 | hv | 0 | -2 | 2 | 0 | 2.5 | FALSE
0.63 MVA 10/0.4 kV | 0.1873 | 1.18 | 1.0794 | 0.63 | 0.4 | 10 | 4 | 150 | Dyn5 | hv | 0 | -2 | 2 | 0 | 2.5 | FALSE

## trafo3w_std_types
| sn_hv_mva | sn_mv_mva | sn_lv_mva | vn_hv_kv | vn_mv_kv | vn_lv_kv | vk_hv_percent | vk_mv_percent | vk_lv_percent | vkr_hv_percent | vkr_mv_percent | vkr_lv_percent | pfe_kw | i0_percent | shift_mv_degree | shift_lv_degree | vector_group | tap_side | tap_neutral | tap_min | tap_max | tap_step_percent
63/25/38 MVA 110/20/10 kV | 63 | 25 | 38 | 110 | 20 | 10 | 10.4 | 10.4 | 10.4 | 0.28 | 0.32 | 0.35 | 35 | 0.89 | 0 | 0 | YN0yn0yn0 | hv | 0 | -10 | 10 | 1.2
63/25/38 MVA 110/10/10 kV | 63 | 25 | 38 | 110 | 10 | 10 | 10.4 | 10.4 | 10.4 | 0.28 | 0.32 | 0.35 | 35 | 0.89 | 0 | 0 | YN0yn0yn0 | hv | 0 | -10 | 10 | 1.2

## fuse_std_types
| fuse_type | i_rated_a | t_avg | t_min | t_total | x_avg | x_min | x_total
HV 100A | HV 100A | 100 | 0 | [10.0, 3.64, 0.854, 0.281, 0.1, 0.0531, 0.022, 0.01] | [10.0, 4.267, 1.21, 0.403, 0.1, 0.058, 0.022, 0.01] | 0 | [300.0, 350.0, 450.0, 550.0, 700.0, 850.0, 1200.0, 1752.0] | [600.0, 700.0, 900.0, 1150.0, 1665.0, 2000.0, 3000.0, 4313.0]
HV 10A | HV 10A | 10 | 0 | [10.0, 1675.0, 0.344, 0.156, 0.1, 0.0417, 0.0171, 0.01] | [10.0, 1.3, 0.3, 0.155, 0.1, 0.0555, 0.023, 0.01] | 0 | [30.0, 32.0, 35.0, 37.0, 39.0, 50.0, 70.0, 88.0] | [60.0, 70.0, 80.0, 87.0, 94.0, 110.0, 150.0, 216.0]
HV 125A | HV 125A | 125 | 0 | [10.0, 1.82, 0.344, 0.1, 0.0467, 0.0269, 0.01] | [10.0, 2.478, 0.426, 0.1, 0.0427, 0.0211, 0.01] | 0 | [375.0, 500.0, 700.0, 925.0, 1200.0, 1500.0, 2341.0] | [750.0, 1000.0, 1500.0, 2200.0, 3000.0, 4000.0, 5765.0]
HV 160A | HV 160A | 160 | 0 | [10.0, 4.15, 1.03, 0.198, 0.1, 0.051, 0.0172, 0.01] | [10.0, 2.3, 0.734, 0.274, 0.1, 0.046, 0.0177, 0.01] | 0 | [480.0, 550.0, 700.0, 1000.0, 1260.0, 1600.0, 2500.0, 3227.0] | [960.0, 1300.0, 1700.0, 2200.0, 2996.0, 4000.0, 6000.0, 7946.0]
HV 16A | HV 16A | 16 | 0 | [10.0, 0.352, 0.164, 0.1, 0.0649, 0.0342, 0.01] | [10.0, 2.34, 0.722, 0.181, 0.1, 0.055, 0.0296, 0.01] | 0 | [48.0, 60.0, 65.0, 71.0, 80.0, 100.0, 162.0] | [96.0, 110.0, 125.0, 150.0, 168.0, 200.0, 250.0, 398.0]
HV 200A | HV 200A | 200 | 0 | [10.0, 4.267, 1.21, 0.403, 0.1, 0.058, 0.022, 0.01] | [10.0, 3.73, 1.654, 0.328, 0.1, 0.0531, 0.019, 0.01] | 0 | [600.0, 700.0, 900.0, 1150.0, 1665.0, 2000.0, 3000.0, 4313.0] | [1200.0, 1500.0, 1800.0, 2700.0, 3960.0, 5000.0, 7500.0, 10620.0]
HV 20A | HV 20A | 20 | 0 | [10.0, 1.3, 0.3, 0.155, 0.1, 0.0555, 0.023, 0.01] | [10.0, 1.3, 0.161, 0.1, 0.0611, 0.0399, 0.0141, 0.01] | 0 | [60.0, 70.0, 80.0, 87.0, 94.0, 110.0, 150.0, 216.0] | [120.0, 150.0, 200.0, 223.0, 260.0, 300.0, 450.0, 532.0]
HV 25A | HV 25A | 25 | 0 | [10.0, 2.512, 0.833, 0.299, 0.1, 0.0372, 0.0223, 0.01] | [10.0, 3.125, 0.597, 0.198, 0.1, 0.0378, 0.022, 0.01] | 0 | [75.0, 82.0, 90.0, 100.0, 124.0, 170.0, 200.0, 289.0] | [150.0, 170.0, 210.0, 250.0, 294.0, 400.0, 500.0, 711.0]
HV 31.5A | HV 31.5A | 31.5 | 0 | [10.0, 2.34, 0.722, 0.181, 0.1, 0.055, 0.0296, 0.01] | [10.0, 2.84, 0.368, 0.164, 0.1, 0.0621, 0.0378, 0.0195, 0.01] | 0 | [95.0, 110.0, 125.0, 150.0, 165.0, 200.0, 250.0, 390.0] | [189.0, 220.0, 300.0, 350.0, 393.0, 450.0, 530.0, 700.0, 960.0]
HV 40A | HV 40A | 40 | 0 | [10.0, 1.3, 0.161, 0.1, 0.0611, 0.0399, 0.0141, 0.01] | [10.0, 2.05, 0.369, 0.198, 0.1, 0.051, 0.0298, 0.01] | 0 | [120.0, 150.0, 200.0, 223.0, 260.0, 300.0, 450.0, 532.0] | [240.0, 300.0, 400.0, 450.0, 530.0, 650.0, 800.0, 1311.0]
HV 50A | HV 50A | 50 | 0 | [10.0, 3.215, 0.597, 0.198, 0.1, 0.0378, 0.022, 0.01] | [10.0, 3.64, 0.854, 0.281, 0.1, 0.0531, 0.022, 0.01] | 0 | [150.0, 170.0, 210.0, 250.0, 294.0, 400.0, 500.0, 711.0] | [300.0, 350.0, 450.0, 550.0, 700.0, 850.0, 1200.0, 1752.0]
HV 6.3A | HV 6.3A | 6.3 | 0 | [10.0, 1.39, 0.344, 0.168, 0.1, 0.056, 0.0263, 0.01] | [10.0, 1.711, 0.516, 0.198, 0.1, 0.0634, 0.0303, 0.01] | 0 | [19.0, 19.5, 20.4, 20.8, 22.0, 25.0, 32.0, 48.0] | [38.0, 40.0, 43.0, 48.0, 53.0, 60.0, 75.0, 118.0]
HV 63A | HV 63A | 63 | 0 | [10.0, 2.84, 0.368, 0.164, 0.1, 0.0621, 0.0378, 0.0195, 0.01] | [10.0, 1.82, 0.344, 0.1, 0.0467, 0.0269, 0.01] | 0 | [189.0, 220.0, 300.0, 350.0, 393.0, 450.0, 530.0, 700.0, 961.0] | [378.0, 500.0, 700.0, 934.0, 1200.0, 1500.0, 2366.0]
HV 80A | HV 80A | 80 | 0 | [10.0, 2.05, 0.369, 0.198, 0.1, 0.051, 0.0298, 0.01] | [10.0, 4.15, 1.03, 0.198, 0.1, 0.051, 0.0172, 0.01] | 0 | [240.0, 300.0, 400.0, 450.0, 530.0, 650.0, 800.0, 1311.0] | [480.0, 550.0, 700.0, 1000.0, 1260.0, 1600.0, 2500.0, 3227.0]
Siemens NH-1-100 | Siemens NH-1-100 | 100 | [5400.0, 2000.0, 400.0, 20.0, 1.0, 0.2, 0.012, 0.004] | 0 | 0 | [150.0, 190.0, 250.0, 430.0, 900.0, 1250.0, 2700.0, 3600.0] | 0 | 0
Siemens NH-1-125 | Siemens NH-1-125 | 125 | [4800.0, 120.0, 7.0, 0.1, 0.004] | 0 | 0 | [180.0, 400.0, 740.0, 2000.0, 4250.0] | 0 | 0
Siemens NH-1-16 | Siemens NH-1-16 | 16 | [4000.0, 400.0, 2.0, 0.1, 0.04, 0.01] | 0 | 0 | [26.0, 35.0, 75.0, 150.0, 200.0, 300.0] | 0 | 0
Siemens NH-1-160 | Siemens NH-1-160 | 160 | [4800.0, 120.0, 7.0, 0.1, 0.004] | 0 | 0 | [210.0, 500.0, 900.0, 2300.0, 5000.0] | 0 | 0
Siemens NH-1-25 | Siemens NH-1-25 | 25 | [4000.0, 1000.0, 10.0, 0.2, 0.02, 0.01] | 0 | 0 | [40.0, 50.0, 100.0, 210.0, 400.0, 500.0] | 0 | 0
Siemens NH-1-50 | Siemens NH-1-50 | 50 | [4000.0, 40.0, 4.0, 1.0, 0.02, 0.01] | 0 | 0 | [86.0, 200.0, 300.0, 400.0, 1000.0, 1280.0] | 0 | 0
Siemens NH-1-63 | Siemens NH-1-63 | 63 | [4000.0, 100.0, 10.0, 2.0, 0.04, 0.01] | 0 | 0 | [100.0, 200.0, 300.0, 400.0, 1000.0, 1500.0] | 0 | 0
Siemens NH-1-80 | Siemens NH-1-80 | 80 | [4800.0, 120.0, 7.0, 0.1, 0.01] | 0 | 0 | [150.58, 250.0, 450.0, 1150.0, 2470.0] | 0 | 0
Siemens NH-2-1000 | Siemens NH-2-1000 | 1000 | [4800.0, 120.0, 7.0, 0.1, 0.004] | 0 | 0 | [1900.0, 3500.0, 8400.0, 24000.0, 52000.0] | 0 | 0
Siemens NH-2-200 | Siemens NH-2-200 | 200 | [4800.0, 120.0, 7.0, 0.1, 0.004] | 0 | 0 | [280.0, 650.0, 1200.0, 3000.0, 7000.0] | 0 | 0
Siemens NH-2-224 | Siemens NH-2-224 | 224 | [4800.0, 120.0, 7.0, 0.2, 0.04, 0.004] | 0 | 0 | [400.0, 750.0, 1453.0, 3025.0, 4315.0, 7600.0] | 0 | 0
Siemens NH-2-250 | Siemens NH-2-250 | 250 | [4800.0, 120.0, 7.0, 0.1, 0.004] | 0 | 0 | [450.0, 800.0, 1650.0, 4000.0, 8500.0] | 0 | 0
Siemens NH-2-315 | Siemens NH-2-315 | 315 | [4800.0, 120.0, 7.0, 0.1, 0.004] | 0 | 0 | [550.0, 920.0, 1900.0, 5000.0, 11000.0] | 0 | 0
Siemens NH-2-355 | Siemens NH-2-355 | 355 | [4800.0, 120.0, 6.0, 0.1, 0.004] | 0 | 0 | [650.0, 1116.27, 2350.0, 5840.0, 12790.0] | 0 | 0
Siemens NH-2-400 | Siemens NH-2-400 | 400 | [4800.0, 120.0, 7.0, 0.1, 0.004] | 0 | 0 | [720.0, 1350.0, 2800.0, 6500.0, 15000.0] | 0 | 0
Siemens NH-2-425 | Siemens NH-2-425 | 425 | [4800.0, 120.0, 7.0, 0.1, 0.004] | 0 | 0 | [850.0, 1500.0, 3050.0, 7500.0, 16500.0] | 0 | 0
Siemens NH-2-630 | Siemens NH-2-630 | 630 | [4800.0, 120.0, 7.0, 0.1, 0.004] | 0 | 0 | [1200.0, 2000.0, 4800.0, 12000.0, 26000.0] | 0 | 0

## res_bus
| vm_pu | va_degree | p_mw | q_mvar
0 | 0.98666 | -0.25704 | 0.0077497 | 0.0019423
1 | 0.98684 | -0.25337 | 0 | 0
2 | 0.98747 | -0.24118 | 0 | 0
3 | 0.98638 | -0.26248 | 0 | 0
4 | 0.99035 | -0.18535 | 0 | 0
5 | 0.99159 | -0.16133 | 0 | 0
6 | 0.98899 | -0.21171 | 0.001245 | 0.00031202
7 | 0.98804 | -0.2301 | 0.0077385 | 0.0019395
8 | 0.98595 | -0.27078 | 0.01142 | 0.0028622
9 | 0.99692 | -0.059033 | 0 | 0
10 | 0.9959 | -0.078423 | 0 | 0
11 | 0.99632 | -0.070565 | 0.03499 | 0.0087693
12 | 0.99845 | -0.029532 | 0 | 0
13 | 0.99215 | -0.15058 | 0.005657 | 0.0014178
14 | 0.98678 | -0.25464 | 0 | 0
15 | 0.98675 | -0.25509 | 0 | 0
16 | 0.98686 | -0.25293 | 0.008335 | 0.0020889
17 | 0.9867 | -0.2561 | 0.0020797 | 0.00052123
18 | 0.99421 | -0.11091 | 0 | 0
19 | 0.99259 | -0.14205 | 0 | 0
20 | 0.99588 | -0.078788 | 0.04485 | 0.01124
21 | 1 | 0 | -0.27578 | -0.069438
22 | 0.99364 | -0.12213 | 0 | 0
23 | 0.9932 | -0.1306 | 0.0090514 | 0.0022685
24 | 0.99382 | -0.11853 | 0 | 0
25 | 0.99524 | -0.091271 | 0.010959 | 0.0027466
26 | 0.99379 | -0.11898 | 0.0019186 | 0.00048085
27 | 0.9933 | -0.12846 | 0.0056724 | 0.0014216
28 | 0.99811 | -0.036044 | 0 | 0
29 | 0.9959 | -0.078479 | 0 | 0
30 | 0.99487 | -0.098527 | 0 | 0
31 | 0.9945 | -0.10554 | 0.04637 | 0.011622
32 | 0.98881 | -0.21524 | 0.0012448 | 0.00031198
33 | 0.98582 | -0.2733 | 0.0018276 | 0.00045805
34 | 0.98583 | -0.27311 | 0.0018275 | 0.00045802
35 | 0.98866 | -0.21819 | 0.0012443 | 0.00031184
36 | 0.98585 | -0.2728 | 0.0018295 | 0.00045851
37 | 0.99271 | -0.13981 | 0.0024692 | 0.00061884
38 | 0.98708 | -0.24868 | 0 | 0
39 | 0.9906 | -0.18039 | 0.012176 | 0.0030516
40 | 0.98825 | -0.22595 | 0.0077459 | 0.0019413
41 | 0.9884 | -0.22308 | 0 | 0
42 | 0.99302 | -0.13417 | 0.01686 | 0.0042256
43 | 0.98645 | -0.26103 | 0.012286 | 0.0030793
44 | 0.98684 | -0.25346 | 0.0033752 | 0.00084591
45 | 0.9876 | -0.23863 | 0.011283 | 0.0028277
46 | 0.9891 | -0.20948 | 0 | 0
47 | 0.99998 | 149.9956 | 0 | 0

## res_line
| p_from_mw | q_from_mvar | p_to_mw | q_to_mvar | pl_mw | ql_mvar | i_from_ka | i_to_ka | i_ka | vm_from_pu | va_from_degree | vm_to_pu | va_to_degree | loading_percent
0 | -0.0077497 | -0.0019423 | 0.0077511 | 0.0019428 | 1.3524e-06 | 5.283e-07 | 0.011688 | 0.011688 | 0.011688 | 0.98666 | -0.25704 | 0.98684 | -0.25337 | 3.2109
1 | -0.024671 | -0.0061878 | 0.024685 | 0.0061966 | 1.4355e-05 | 8.8335e-06 | 0.037201 | 0.037201 | 0.037201 | 0.98684 | -0.25337 | 0.98747 | -0.24118 | 10.2202
2 | 0.01692 | 0.004245 | -0.016912 | -0.0042407 | 7.3433e-06 | 4.3156e-06 | 0.025514 | 0.025514 | 0.025514 | 0.98684 | -0.25337 | 0.98638 | -0.26248 | 7.0093
3 | -0.024685 | -0.0061966 | 0.024698 | 0.0062047 | 1.3042e-05 | 8.0254e-06 | 0.037201 | 0.037201 | 0.037201 | 0.98747 | -0.24118 | 0.98804 | -0.2301 | 10.2201
4 | 0.016912 | 0.0042407 | -0.016906 | -0.0042368 | 6.6881e-06 | 3.9308e-06 | 0.025514 | 0.025514 | 0.025514 | 0.98638 | -0.26248 | 0.98595 | -0.27078 | 7.0094
5 | -0.036245 | -0.0091268 | 0.036287 | 0.009153 | 4.1671e-05 | 2.6187e-05 | 0.054474 | 0.054474 | 0.054474 | 0.99035 | -0.18535 | 0.99159 | -0.16133 | 14.9655
6 | 0.036245 | 0.0091268 | -0.0362 | -0.0090982 | 4.562e-05 | 2.867e-05 | 0.054474 | 0.054475 | 0.054475 | 0.99035 | -0.18535 | 0.98899 | -0.21171 | 14.9655
7 | -0.036287 | -0.009153 | 0.036306 | 0.0091648 | 1.8695e-05 | 1.1748e-05 | 0.054474 | 0.054474 | 0.054474 | 0.99159 | -0.16133 | 0.99215 | -0.15058 | 14.9654
8 | 0.034955 | 0.0087862 | -0.034949 | -0.0087825 | 5.8951e-06 | 3.7e-06 | 0.052601 | 0.052601 | 0.052601 | 0.98899 | -0.21171 | 0.98881 | -0.21524 | 14.4509
9 | -0.032437 | -0.0081441 | 0.032455 | 0.0081557 | 1.8446e-05 | 1.1541e-05 | 0.048856 | 0.048855 | 0.048856 | 0.98804 | -0.2301 | 0.98866 | -0.21819 | 13.4219
10 | 0.0054852 | 0.0013746 | -0.0054847 | -0.0013745 | 5.2691e-07 | 7.5773e-08 | 0.0082784 | 0.0082784 | 0.0082784 | 0.98595 | -0.27078 | 0.98585 | -0.2728 | 2.2743
11 | 0.089221 | 0.02255 | -0.089138 | -0.022497 | 8.2863e-05 | 5.287e-05 | 0.13324 | 0.13324 | 0.13324 | 0.99692 | -0.059033 | 0.9959 | -0.078423 | 36.6042
12 | 0.081482 | 0.020468 | -0.081438 | -0.02044 | 4.4815e-05 | 2.8576e-05 | 0.12164 | 0.12164 | 0.12164 | 0.99692 | -0.059033 | 0.99632 | -0.070565 | 33.4173
13 | -0.1707 | -0.043018 | 0.17094 | 0.043172 | 0.00024129 | 0.00015391 | 0.25488 | 0.25488 | 0.25488 | 0.99692 | -0.059033 | 0.99845 | -0.029532 | 35.0107
14 | 0.052193 | 0.013211 | -0.052093 | -0.013148 | 0.00010029 | 6.3616e-05 | 0.078029 | 0.07803 | 0.07803 | 0.9959 | -0.078423 | 0.99382 | -0.11853 | 21.4367
15 | 0.010966 | 0.00275 | -0.010959 | -0.0027466 | 6.7116e-06 | 3.4286e-06 | 0.016385 | 0.016385 | 0.016385 | 0.9959 | -0.078423 | 0.99524 | -0.091271 | 4.5014
16 | 0.025979 | 0.0065356 | -0.025925 | -0.0065022 | 5.413e-05 | 3.34e-05 | 0.038825 | 0.038825 | 0.038825 | 0.9959 | -0.078423 | 0.99364 | -0.12213 | 10.6663
17 | 0.046448 | 0.01167 | -0.046386 | -0.011631 | 6.1903e-05 | 3.9172e-05 | 0.069381 | 0.069381 | 0.069381 | 0.99632 | -0.070565 | 0.99487 | -0.098527 | 19.0607
18 | -0.17094 | -0.043172 | 0.17119 | 0.043327 | 0.00024229 | 0.00015454 | 0.25488 | 0.25488 | 0.25488 | 0.99845 | -0.029532 | 1 | 0 | 35.0107
19 | -0.041963 | -0.010583 | 0.041984 | 0.010596 | 2.1643e-05 | 1.3664e-05 | 0.062958 | 0.062958 | 0.062958 | 0.99215 | -0.15058 | 0.99271 | -0.13981 | 17.2963
20 | 0.0020799 | 0.00052082 | -0.0020798 | -0.00052095 | 4.5457e-08 | -1.2834e-07 | 0.0031362 | 0.0031363 | 0.0031363 | 0.98678 | -0.25464 | 0.98675 | -0.25509 | 0.86161
21 | -0.0020799 | -0.00052082 | 0.0020801 | 0.00052034 | 1.6903e-07 | -4.7734e-07 | 0.0031362 | 0.003136 | 0.0031362 | 0.98678 | -0.25464 | 0.98686 | -0.25293 | 0.8616
22 | 0.0020798 | 0.00052095 | -0.0020797 | -0.00052123 | 1.0004e-07 | -2.8239e-07 | 0.0031363 | 0.0031364 | 0.0031364 | 0.98675 | -0.25509 | 0.9867 | -0.2561 | 0.86165
23 | -0.010415 | -0.0026093 | 0.010417 | 0.0026103 | 2.1078e-06 | 1.0577e-06 | 0.015704 | 0.015704 | 0.015704 | 0.98686 | -0.25293 | 0.98708 | -0.24868 | 4.3142
24 | 0.057616 | 0.014566 | -0.05753 | -0.014511 | 8.5905e-05 | 5.4581e-05 | 0.086278 | 0.086278 | 0.086278 | 0.99421 | -0.11091 | 0.99259 | -0.14205 | 23.7029
25 | -0.057616 | -0.014566 | 0.057705 | 0.014623 | 8.8919e-05 | 5.6494e-05 | 0.086278 | 0.086278 | 0.086278 | 0.99421 | -0.11091 | 0.99588 | -0.078788 | 23.7028
26 | 0.05753 | 0.014511 | -0.057425 | -0.014444 | 0.00010539 | 6.6959e-05 | 0.086278 | 0.086279 | 0.086279 | 0.99259 | -0.14205 | 0.9906 | -0.18039 | 23.7029
27 | -0.10256 | -0.025863 | 0.10256 | 0.025864 | 1.5193e-06 | 9.701e-07 | 0.15329 | 0.15329 | 0.15329 | 0.99588 | -0.078788 | 0.9959 | -0.078479 | 42.1131
28 | 0.10294 | 0.026111 | -0.10277 | -0.025997 | 0.00017807 | 0.0001137 | 0.15329 | 0.15329 | 0.15329 | 1 | 0 | 0.99811 | -0.036044 | 42.1131
29 | 0.025925 | 0.0065022 | -0.025915 | -0.0064958 | 1.0464e-05 | 6.4575e-06 | 0.038825 | 0.038826 | 0.038826 | 0.99364 | -0.12213 | 0.9932 | -0.1306 | 10.6664
30 | 0.016863 | 0.0042273 | -0.01686 | -0.0042256 | 2.8641e-06 | 1.6782e-06 | 0.025265 | 0.025265 | 0.025265 | 0.9932 | -0.1306 | 0.99302 | -0.13417 | 6.9409
31 | 0.0019186 | 0.0004807 | -0.0019186 | -0.00048085 | 4.0636e-08 | -1.4413e-07 | 0.0028727 | 0.0028727 | 0.0028727 | 0.99382 | -0.11853 | 0.99379 | -0.11898 | 0.78922
32 | 0.050174 | 0.012667 | -0.05015 | -0.012652 | 2.3835e-05 | 1.5109e-05 | 0.075157 | 0.075157 | 0.075157 | 0.99382 | -0.11853 | 0.9933 | -0.12846 | 20.6475
33 | 0.044478 | 0.01123 | -0.044454 | -0.011215 | 2.4175e-05 | 1.5285e-05 | 0.066659 | 0.06666 | 0.06666 | 0.9933 | -0.12846 | 0.99271 | -0.13981 | 18.3131
34 | 0.10277 | 0.025997 | -0.10256 | -0.025864 | 0.00020878 | 0.00013331 | 0.15329 | 0.15329 | 0.15329 | 0.99811 | -0.036044 | 0.9959 | -0.078479 | 42.1131
35 | 0.046386 | 0.011631 | -0.04637 | -0.011622 | 1.5492e-05 | 9.8033e-06 | 0.069381 | 0.069381 | 0.069381 | 0.99487 | -0.098527 | 0.9945 | -0.10554 | 19.0608
36 | 0.033704 | 0.0084705 | -0.033699 | -0.0084675 | 4.744e-06 | 2.9731e-06 | 0.050728 | 0.050728 | 0.050728 | 0.98881 | -0.21524 | 0.98866 | -0.21819 | 13.9363
37 | -0.0018276 | -0.00045805 | 0.0018276 | 0.00045799 | 1.6084e-08 | -6.1567e-08 | 0.0027587 | 0.0027586 | 0.0027587 | 0.98582 | -0.2733 | 0.98583 | -0.27311 | 0.75787
38 | -0.0036552 | -0.00091601 | 0.0036552 | 0.00091598 | 5.4333e-08 | -2.5919e-08 | 0.0055171 | 0.0055171 | 0.0055171 | 0.98583 | -0.27311 | 0.98585 | -0.2728 | 1.5157
39 | 0.01567 | 0.0039296 | -0.015666 | -0.0039276 | 3.5722e-06 | 2.0681e-06 | 0.023623 | 0.023623 | 0.023623 | 0.98708 | -0.24868 | 0.98684 | -0.25346 | 6.4898
40 | -0.026087 | -0.00654 | 0.026099 | 0.0065477 | 1.25e-05 | 7.7244e-06 | 0.039326 | 0.039326 | 0.039326 | 0.98708 | -0.24868 | 0.9876 | -0.23863 | 10.8039
41 | 0.045249 | 0.011393 | -0.045186 | -0.011353 | 6.2835e-05 | 3.9748e-05 | 0.067989 | 0.067989 | 0.067989 | 0.9906 | -0.18039 | 0.9891 | -0.20948 | 18.6782
42 | -0.0077459 | -0.0019413 | 0.007747 | 0.0019417 | 1.058e-06 | 4.1132e-07 | 0.011663 | 0.011663 | 0.011663 | 0.98825 | -0.22595 | 0.9884 | -0.22308 | 3.2041
43 | 0.03741 | 0.0093929 | -0.037382 | -0.0093754 | 2.7718e-05 | 1.7441e-05 | 0.056326 | 0.056326 | 0.056326 | 0.9884 | -0.22308 | 0.9876 | -0.23863 | 15.4742
44 | -0.045157 | -0.011335 | 0.045186 | 0.011353 | 2.9312e-05 | 1.8543e-05 | 0.067989 | 0.067989 | 0.067989 | 0.9884 | -0.22308 | 0.9891 | -0.20948 | 18.6782
45 | -0.012286 | -0.0030793 | 0.012291 | 0.0030817 | 4.4279e-06 | 2.3948e-06 | 0.018534 | 0.018533 | 0.018534 | 0.98645 | -0.26103 | 0.98684 | -0.25346 | 5.0916

## res_trafo
| p_hv_mw | q_hv_mvar | p_lv_mw | q_lv_mvar | pl_mw | ql_mvar | i_hv_ka | i_lv_ka | vm_hv_pu | va_hv_degree | vm_lv_pu | va_lv_degree | loading_percent
0 | -1.2729e-15 | -1.3162e-15 | 0.00165 | 1.2699e-07 | 0.00165 | 1.2699e-07 | 5.2857e-17 | 0.0023815 | 0.99998 | 149.9956 | 1 | 0 | 0.2619

## res_ext_grid
| p_mw | q_mvar
0 | 0.30418 | 0.076556

## res_load
| p_mw | q_mvar
0 | 0.0077497 | 0.0019423
1 | 0.001245 | 0.00031202
2 | 0.0077385 | 0.0019395
3 | 0.01142 | 0.0028622
4 | 0.03499 | 0.0087693
5 | 0.005657 | 0.0014178
6 | 0.008335 | 0.0020889
7 | 0.0020797 | 0.00052123
8 | 0.04485 | 0.01124
9 | 0.028402 | 0.0071183
10 | 0.0090514 | 0.0022685
11 | 0.010959 | 0.0027466
12 | 0.0019186 | 0.00048085
13 | 0.0056724 | 0.0014216
14 | 0.04637 | 0.011622
15 | 0.0012448 | 0.00031198
16 | 0.0018276 | 0.00045805
17 | 0.0018275 | 0.00045802
18 | 0.0012443 | 0.00031184
19 | 0.0018295 | 0.00045851
20 | 0.0024692 | 0.00061884
21 | 0.012176 | 0.0030516
22 | 0.0077459 | 0.0019413
23 | 0.01686 | 0.0042256
24 | 0.012286 | 0.0030793
25 | 0.0033752 | 0.00084591
26 | 0.011283 | 0.0028277

## dtypes
| element | column | dtype
0 | bus | name | object
1 | bus | vn_kv | float64
2 | bus | type | object
3 | bus | zone | object
4 | bus | in_service | bool
5 | load | name | object
6 | load | bus | uint32
7 | load | p_mw | float64
8 | load | q_mvar | float64
9 | load | const_z_percent | float64
10 | load | const_i_percent | float64
11 | load | sn_mva | float64
12 | load | scaling | float64
13 | load | in_service | bool
14 | load | type | object
15 | ext_grid | name | object
16 | ext_grid | bus | uint32
17 | ext_grid | vm_pu | float64
18 | ext_grid | va_degree | float64
19 | ext_grid | slack_weight | float64
20 | ext_grid | in_service | bool
21 | line | name | object
22 | line | std_type | object
23 | line | from_bus | uint32
24 | line | to_bus | uint32
25 | line | length_km | float64
26 | line | r_ohm_per_km | float64
27 | line | x_ohm_per_km | float64
28 | line | c_nf_per_km | float64
29 | line | g_us_per_km | float64
30 | line | max_i_ka | float64
31 | line | df | float64
32 | line | parallel | uint32
33 | line | type | object
34 | line | in_service | bool
35 | trafo | name | object
36 | trafo | std_type | object
37 | trafo | hv_bus | uint32
38 | trafo | lv_bus | uint32
39 | trafo | sn_mva | float64
40 | trafo | vn_hv_kv | float64
41 | trafo | vn_lv_kv | float64
42 | trafo | vk_percent | float64
43 | trafo | vkr_percent | float64
44 | trafo | pfe_kw | float64
45 | trafo | i0_percent | float64
46 | trafo | shift_degree | float64
47 | trafo | tap_side | object
48 | trafo | tap_neutral | int32
49 | trafo | tap_min | int32
50 | trafo | tap_max | int32
51 | trafo | tap_step_percent | float64
52 | trafo | tap_step_degree | float64
53 | trafo | tap_pos | int32
54 | trafo | tap_phase_shifter | bool
55 | trafo | parallel | uint32
56 | trafo | df | float64
57 | trafo | in_service | bool
58 | line_geodata | coords | object
59 | bus_geodata | x | float64
60 | bus_geodata | y | float64
61 | bus_geodata | coords | object
62 | res_bus | vm_pu | float64
63 | res_bus | va_degree | float64
64 | res_bus | p_mw | float64
65 | res_bus | q_mvar | float64
66 | res_line | p_from_mw | float64
67 | res_line | q_from_mvar | float64
68 | res_line | p_to_mw | float64
69 | res_line | q_to_mvar | float64
70 | res_line | pl_mw | float64
71 | res_line | ql_mvar | float64
72 | res_line | i_from_ka | float64
73 | res_line | i_to_ka | float64
74 | res_line | i_ka | float64
75 | res_line | vm_from_pu | float64
76 | res_line | va_from_degree | float64
77 | res_line | vm_to_pu | float64
78 | res_line | va_to_degree | float64
79 | res_line | loading_percent | float64
80 | res_trafo | p_hv_mw | float64
81 | res_trafo | q_hv_mvar | float64
82 | res_trafo | p_lv_mw | float64
83 | res_trafo | q_lv_mvar | float64
84 | res_trafo | pl_mw | float64
85 | res_trafo | ql_mvar | float64
86 | res_trafo | i_hv_ka | float64
87 | res_trafo | i_lv_ka | float64
88 | res_trafo | vm_hv_pu | float64
89 | res_trafo | va_hv_degree | float64
90 | res_trafo | vm_lv_pu | float64
91 | res_trafo | va_lv_degree | float64
92 | res_trafo | loading_percent | float64
93 | res_ext_grid | p_mw | float64
94 | res_ext_grid | q_mvar | float64
95 | res_load | p_mw | float64
96 | res_load | q_mvar | float64

## parameters
| version | format_version | converged | OPF_converged | name | f_hz | sn_mva
0 | 2.14.6 | 2.14.0 | TRUE | FALSE |  | 50 | 1