## bus
| name | vn_kv | type | zone | in_service
0 | bus_LV_261-348_0_4_node_0 | 0.4 | n |  | TRUE
1 | bus_LV_261-348_0_4_node_1 | 0.4 | n |  | TRUE
2 | bus_LV_261-348_0_4_node_3 | 0.4 | n |  | TRUE
3 | bus_LV_261-348_0_4_node_4 | 0.4 | n |  | TRUE
4 | bus_LV_261-348_0_4_node_5 | 0.4 | n |  | TRUE
5 | bus_LV_261-348_0_4_node_80 | 0.4 | n |  | TRUE
6 | bus_LV_261-348_0_4_node_19 | 0.4 | n |  | TRUE
7 | bus_LV_261-348_0_4_node_18 | 0.4 | n |  | TRUE
8 | bus_LV_261-348_0_4_node_6 | 0.4 | n |  | TRUE
9 | bus_LV_261-348_0_4_node_55 | 0.4 | n |  | TRUE
10 | bus_LV_261-348_0_4_node_54 | 0.4 | n |  | TRUE
11 | bus_LV_261-348_0_4_node_8 | 0.4 | n |  | TRUE
12 | bus_LV_261-348_0_4_node_75 | 0.4 | n |  | TRUE
13 | bus_LV_261-348_0_4_node_73 | 0.4 | n |  | TRUE
14 | bus_LV_261-348_0_4_node_9 | 0.4 | n |  | TRUE
15 | bus_LV_261-348_0_4_node_43 | 0.4 | n |  | TRUE
16 | bus_LV_261-348_0_4_node_42 | 0.4 | n |  | TRUE
17 | bus_LV_261-348_0_4_node_10 | 0.4 | n |  | TRUE
18 | bus_LV_261-348_0_4_node_11 | 0.4 | n |  | TRUE
19 | bus_LV_261-348_0_4_node_60 | 0.4 | n |  | TRUE
20 | bus_LV_261-348_0_4_node_26 | 0.4 | n |  | TRUE
21 | bus_LV_261-348_0_4_node_12 | 0.4 | n |  | TRUE
22 | bus_LV_261-348_0_4_node_62 | 0.4 | n |  | TRUE
23 | bus_LV_261-348_0_4_node_64 | 0.4 | n |  | TRUE
24 | bus_LV_261-348_0_4_node_14 | 0.4 | n |  | TRUE
25 | bus_LV_261-348_0_4_node_48 | 0.4 | n |  | TRUE
26 | bus_LV_261-348_0_4_node_45 | 0.4 | n |  | TRUE
27 | bus_LV_261-348_0_4_node_16 | 0.4 | n |  | TRUE
28 | bus_LV_261-348_0_4_node_65 | 0.4 | n |  | TRUE
29 | bus_LV_261-348_0_4_node_66 | 0.4 | n |  | TRUE
30 | bus_LV_261-348_0_4_node_17 | 0.4 | n |  | TRUE
31 | bus_LV_261-348_0_4_node_79 | 0.4 | n |  | TRUE
32 | bus_LV_261-348_0_4_node_52 | 0.4 | n |  | TRUE
33 | bus_LV_261-348_0_4_node_50 | 0.4 | n |  | TRUE
34 | bus_LV_261-348_0_4_node_58 | 0.4 | n |  | TRUE
35 | bus_LV_261-348_0_4_node_71 | 0.4 | n |  | TRUE
36 | bus_LV_261-348_0_4_node_74 | 0.4 | n |  | TRUE
37 | bus_LV_261-348_0_4_node_61 | 0.4 | n |  | TRUE
38 | bus_LV_261-348_0_4_node_22 | 0.4 | n |  | TRUE
39 | bus_LV_261-348_0_4_node_63 | 0.4 | n |  | TRUE
40 | bus_LV_261-348_0_4_node_27 | 0.4 | n |  | TRUE
41 | bus_LV_261-348_0_4_node_47 | 0.4 | n |  | TRUE
42 | bus_LV_261-348_0_4_node_46 | 0.4 | n |  | TRUE
43 | bus_LV_261-348_0_4_node_57 | 0.4 | n |  | TRUE
44 | bus_LV_261-348_0_4_node_49 | 0.4 | n |  | TRUE
45 | bus_LV_261-348_0_4_node_51 | 0.4 | n |  | TRUE
46 | bus_LV_261-348_0_4_node_38 | 0.4 | n |  | TRUE
47 | bus_LV_261-348_0_4_node_67 | 0.4 | n |  | TRUE
48 | bus_LV_261-348_0_4_node_59 | 0.4 | n |  | TRUE
49 | bus_LV_261-348_0_4_node_20 | 0.4 | n |  | TRUE
50 | bus_LV_261-348_0_4_node_21 | 0.4 | n |  | TRUE
51 | bus_LV_261-348_0_4_node_23 | 0.4 | n |  | TRUE
52 | bus_LV_261-348_0_4_node_24 | 0.4 | n |  | TRUE
53 | bus_LV_261-348_0_4_node_25 | 0.4 | n |  | TRUE
54 | bus_LV_261-348_0_4_node_41 | 0.4 | n |  | TRUE
55 | bus_LV_261-348_0_4_node_44 | 0.4 | n |  | TRUE
56 | bus_LV_261-348_0_4_node_40 | 0.4 | n |  | TRUE
57 | bus_LV_261-348_0_4_node_32 | 0.4 | n |  | TRUE
58 | bus_LV_261-348_0_4_node_28 | 0.4 | n |  | TRUE
59 | bus_LV_261-348_0_4_node_29 | 0.4 | n |  | TRUE
60 | bus_LV_261-348_0_4_node_30 | 0.4 | n |  | TRUE
61 | bus_LV_261-348_0_4_node_31 | 0.4 | n |  | TRUE
62 | bus_LV_261-348_0_4_node_36 | 0.4 | n |  | TRUE
63 | bus_LV_261-348_0_4_node_34 | 0.4 | n |  | TRUE
64 | bus_LV_261-348_0_4_node_33 | 0.4 | n |  | TRUE
65 | bus_LV_261-348_0_4_node_35 | 0.4 | n |  | TRUE
66 | bus_LV_261-348_0_4_node_37 | 0.4 | n |  | TRUE
67 | bus_LV_261-348_0_4_node_39 | 0.4 | n |  | TRUE
68 | bus_LV_261-348_0_4_node_56 | 0.4 | n |  | TRUE
69 | bus_LV_261-348_0_4_node_53 | 0.4 | n |  | TRUE
70 | bus_LV_261-348_0_4_node_68 | 0.4 | n |  | TRUE
71 | bus_LV_261-348_0_4_node_69 | 0.4 | n |  | TRUE
72 | bus_LV_261-348_0_4_node_70 | 0.4 | n |  | TRUE
73 | bus_LV_261-348_0_4_node_72 | 0.4 | n |  | TRUE
74 | bus_LV_261-348_0_4_node_76 | 0.4 | n |  | TRUE
75 | bus_MV_529_1_node_8 | 20 | n |  | TRUE

## load
| name | bus | p_mw | q_mvar | const_z_percent | const_i_percent | sn_mva | scaling | in_service | type
0 | LV_261-348_0_4_load_0 | 0 | 0.0082594 | 0.00207 | 0 | 0 |  | 1 | TRUE | wye
1 | LV_261-348_0_4_load_3 | 2 | 0.012415 | 0.0031115 | 0 | 0 |  | 1 | TRUE | wye
2 | LV_261-348_0_4_load_4 | 3 | 0.012341 | 0.003093 | 0 | 0 |  | 1 | TRUE | wye
3 | LV_261-348_0_4_load_80 | 5 | 0.0069304 | 0.0017369 | 0 | 0 |  | 1 | TRUE | wye
4 | LV_261-348_0_4_load_18 | 7 | 0.018361 | 0.0046016 | 0 | 0 |  | 1 | TRUE | wye
5 | LV_261-348_0_4_load_55 | 9 | 0.0039515 | 0.00099033 | 0 | 0 |  | 1 | TRUE | wye
6 | LV_261-348_0_4_load_54 | 10 | 0.0069358 | 0.0017383 | 0 | 0 |  | 1 | TRUE | wye
7 | LV_261-348_0_4_load_75 | 12 | 0.0068302 | 0.0017118 | 0 | 0 |  | 1 | TRUE | wye
8 | LV_261-348_0_4_load_73 | 13 | 0.0069741 | 0.0017479 | 0 | 0 |  | 1 | TRUE | wye
9 | LV_261-348_0_4_load_42 | 16 | 0.0035404 | 0.00088732 | 0 | 0 |  | 1 | TRUE | wye
10 | LV_261-348_0_4_load_60 | 19 | 0.0095229 | 0.0023867 | 0 | 0 |  | 1 | TRUE | wye
11 | LV_261-348_0_4_load_26 | 20 | 0.01074 | 0.0026917 | 0 | 0 |  | 1 | TRUE | wye
12 | LV_261-348_0_4_load_64 | 23 | 0.016772 | 0.0042034 | 0 | 0 |  | 1 | TRUE | wye
13 | LV_261-348_0_4_load_45 | 26 | 0.0061673 | 0.0015457 | 0 | 0 |  | 1 | TRUE | wye
14 | LV_261-348_0_4_load_66 | 29 | 0.0023579 | 0.00059094 | 0 | 0 |  | 1 | TRUE | wye
15 | LV_261-348_0_4_load_79 | 31 | 0.0070156 | 0.0017583 | 0 | 0 |  | 1 | TRUE | wye
16 | LV_261-348_0_4_load_52 | 32 | 0.010737 | 0.0026908 | 0 | 0 |  | 1 | TRUE | wye
17 | LV_261-348_0_4_load_50 | 33 | 0.0073912 | 0.0018524 | 0 | 0 |  | 1 | TRUE | wye
18 | LV_261-348_0_4_load_58 | 34 | 0.018108 | 0.0045384 | 0 | 0 |  | 1 | TRUE | wye
19 | LV_261-348_0_4_load_71 | 35 | 0.0069233 | 0.0017351 | 0 | 0 |  | 1 | TRUE | wye
20 | LV_261-348_0_4_load_61 | 37 | 0.009503 | 0.0023817 | 0 | 0 |  | 1 | TRUE | wye
21 | LV_261-348_0_4_load_63 | 39 | 0.016854 | 0.0042241 | 0 | 0 |  | 1 | TRUE | wye
22 | LV_261-348_0_4_load_27 | 40 | 0.0029699 | 0.00074433 | 0 | 0 |  | 1 | TRUE | wye
23 | LV_261-348_0_4_load_47 | 41 | 0.003583 | 0.00089797 | 0 | 0 |  | 1 | TRUE | wye
24 | LV_261-348_0_4_load_46 | 42 | 0.0018578 | 0.00046562 | 0 | 0 |  | 1 | TRUE | wye
25 | LV_261-348_0_4_load_57 | 43 | 0.020599 | 0.0051625 | 0 | 0 |  | 1 | TRUE | wye
26 | LV_261-348_0_4_load_38 | 46 | 0.0079414 | 0.0019903 | 0 | 0 |  | 1 | TRUE | wye
27 | LV_261-348_0_4_load_67 | 47 | 0.0037567 | 0.00094153 | 0 | 0 |  | 1 | TRUE | wye
28 | LV_261-348_0_4_load_59 | 48 | 0.0088947 | 0.0022292 | 0 | 0 |  | 1 | TRUE | wye
29 | LV_261-348_0_4_load_20 | 49 | 0.013179 | 0.0033031 | 0 | 0 |  | 1 | TRUE | wye
30 | LV_261-348_0_4_load_23 | 51 | 0.016855 | 0.0042243 | 0 | 0 |  | 1 | TRUE | wye
31 | LV_261-348_0_4_load_24 | 52 | 0.0017318 | 0.00043404 | 0 | 0 |  | 1 | TRUE | wye
32 | LV_261-348_0_4_load_25 | 53 | 0.0075826 | 0.0019004 | 0 | 0 |  | 1 | TRUE | wye
33 | LV_261-348_0_4_load_41 | 54 | 0.0062965 | 0.0015781 | 0 | 0 |  | 1 | TRUE | wye
34 | LV_261-348_0_4_load_44 | 55 | 0.0025884 | 0.00064871 | 0 | 0 |  | 1 | TRUE | wye
35 | LV_261-348_0_4_load_40 | 56 | 0.011347 | 0.0028438 | 0 | 0 |  | 1 | TRUE | wye
36 | LV_261-348_0_4_load_32 | 57 | 0.0024808 | 0.00062174 | 0 | 0 |  | 1 | TRUE | wye
37 | LV_261-348_0_4_load_28 | 58 | 0.010877 | 0.0027259 | 0 | 0 |  | 1 | TRUE | wye
38 | LV_261-348_0_4_load_29 | 59 | 0.0035162 | 0.00088125 | 0 | 0 |  | 1 | TRUE | wye
39 | LV_261-348_0_4_load_30 | 60 | 0.0024979 | 0.00062604 | 0 | 0 |  | 1 | TRUE | wye
40 | LV_261-348_0_4_load_31 | 61 | 0.0041119 | 0.0010305 | 0 | 0 |  | 1 | TRUE | wye
41 | LV_261-348_0_4_load_36 | 62 | 0.0035921 | 0.00090026 | 0 | 0 |  | 1 | TRUE | wye
42 | LV_261-348_0_4_load_34 | 63 | 0.0097051 | 0.0024323 | 0 | 0 |  | 1 | TRUE | wye
43 | LV_261-348_0_4_load_33 | 64 | 0.0021108 | 0.00052902 | 0 | 0 |  | 1 | TRUE | wye
44 | LV_261-348_0_4_load_37 | 66 | 0.011576 | 0.0029012 | 0 | 0 |  | 1 | TRUE | wye
45 | LV_261-348_0_4_load_39 | 67 | 0.016529 | 0.0041425 | 0 | 0 |  | 1 | TRUE | wye
46 | LV_261-348_0_4_load_53 | 69 | 0.0084536 | 0.0021187 | 0 | 0 |  | 1 | TRUE | wye
47 | LV_261-348_0_4_load_68 | 70 | 0.0069285 | 0.0017364 | 0 | 0 |  | 1 | TRUE | wye
48 | LV_261-348_0_4_load_69 | 71 | 0.0069591 | 0.0017441 | 0 | 0 |  | 1 | TRUE | wye
49 | LV_261-348_0_4_load_70 | 72 | 0.0080356 | 0.0020139 | 0 | 0 |  | 1 | TRUE | wye
50 | LV_261-348_0_4_load_72 | 73 | 0.0068283 | 0.0017113 | 0 | 0 |  | 1 | TRUE | wye
51 | LV_261-348_0_4_load_76 | 74 | 0.0067704 | 0.0016968 | 0 | 0 |  | 1 | TRUE | wye

## ext_grid
| name | bus | vm_pu | va_degree | slack_weight | in_service
0 |  | 47 | 1 | 0 | 1 | TRUE

## line
| name | std_type | from_bus | to_bus | length_km | r_ohm_per_km | x_ohm_per_km | c_nf_per_km | g_us_per_km | max_i_ka | df | parallel | type | in_service
0 | LV_261-348_0_4_line_0 |  | 0 | 1 | 0.028045 | 0.125 | 0.08 | 261 | 0 | 0.364 | 1 | 1 | cs | TRUE
1 | LV_261-348_0_4_line_1 |  | 1 | 2 | 0.017686 | 0.125 | 0.08 | 261 | 0 | 0.364 | 1 | 1 | cs | TRUE
2 | LV_261-348_0_4_line_2 |  | 1 | 3 | 0.031014 | 0.125 | 0.08 | 261 | 0 | 0.364 | 1 | 4 | cs | TRUE
3 | LV_261-348_0_4_line_3 |  | 1 | 4 | 0.02915 | 0.125 | 0.08 | 261 | 0 | 0.364 | 1 | 4 | cs | TRUE
4 | LV_261-348_0_4_line_4 |  | 3 | 5 | 0.014484 | 0.125 | 0.08 | 261 | 0 | 0.364 | 1 | 4 | cs | TRUE
5 | LV_261-348_0_4_line_5 |  | 4 | 6 | 0.04523 | 0.125 | 0.08 | 261 | 0 | 0.364 | 1 | 4 | cs | TRUE
6 | LV_261-348_0_4_line_6 |  | 4 | 7 | 0.024687 | 0.125 | 0.08 | 261 | 0 | 0.364 | 1 | 1 | cs | TRUE
7 | LV_261-348_0_4_line_7 |  | 5 | 31 | 0.014455 | 0.125 | 0.08 | 261 | 0 | 0.364 | 1 | 4 | cs | TRUE
8 | LV_261-348_0_4_line_8 |  | 6 | 32 | 0.020571 | 0.125 | 0.08 | 261 | 0 | 0.364 | 1 | 4 | cs | TRUE
9 | LV_261-348_0_4_line_9 |  | 6 | 33 | 0.078169 | 0.125 | 0.08 | 261 | 0 | 0.364 | 1 | 1 | cs | TRUE
10 | LV_261-348_0_4_line_10 |  | 8 | 9 | 0.025272 | 0.125 | 0.08 | 261 | 0 | 0.364 | 1 | 1 | cs | TRUE
11 | LV_261-348_0_4_line_11 |  | 8 | 10 | 0.028245 | 0.125 | 0.08 | 261 | 0 | 0.364 | 1 | 1 | cs | TRUE
12 | LV_261-348_0_4_line_12 |  | 9 | 34 | 0.058109 | 0.125 | 0.08 | 261 | 0 | 0.364 | 1 | 1 | cs | TRUE
13 | LV_261-348_0_4_line_13 |  | 10 | 30 | 0.1218 | 0.125 | 0.08 | 261 | 0 | 0.364 | 1 | 1 | cs | TRUE
14 | LV_261-348_0_4_line_14 |  | 11 | 12 | 0.023699 | 0.125 | 0.08 | 261 | 0 | 0.364 | 1 | 1 | cs | TRUE
15 | LV_261-348_0_4_line_15 |  | 11 | 13 | 0.019494 | 0.125 | 0.08 | 261 | 0 | 0.364 | 1 | 1 | cs | TRUE
16 | LV_261-348_0_4_line_16 |  | 12 | 35 | 0.014508 | 0.125 | 0.08 | 261 | 0 | 0.364 | 1 | 1 | cs | TRUE
17 | LV_261-348_0_4_line_17 |  | 13 | 36 | 0.020433 | 0.125 | 0.08 | 261 | 0 | 0.364 | 1 | 1 | cs | TRUE
18 | LV_261-348_0_4_line_18 |  | 14 | 15 | 0.003182 | 0.125 | 0.08 | 261 | 0 | 0.364 | 1 | 1 | cs | TRUE
19 | LV_261-348_0_4_line_19 |  | 14 | 16 | 0.030875 | 0.125 | 0.08 | 261 | 0 | 0.364 | 1 | 1 | cs | TRUE
20 | LV_261-348_0_4_line_20 |  | 15 | 28 | 0.003148 | 0.125 | 0.08 | 261 | 0 | 0.364 | 1 | 4 | cs | TRUE
21 | LV_261-348_0_4_line_21 |  | 15 | 23 | 0.031855 | 0.125 | 0.08 | 261 | 0 | 0.364 | 1 | 4 | cs | TRUE
22 | LV_261-348_0_4_line_22 |  | 17 | 18 | 0.031352 | 0.125 | 0.08 | 261 | 0 | 0.364 | 1 | 1 | cs | TRUE
23 | LV_261-348_0_4_line_23 |  | 17 | 19 | 0.0023417 | 0.125 | 0.08 | 261 | 0 | 0.364 | 1 | 1 | cs | TRUE
24 | LV_261-348_0_4_line_24 |  | 18 | 20 | 0.029006 | 0.125 | 0.08 | 261 | 0 | 0.364 | 1 | 1 | cs | TRUE
25 | LV_261-348_0_4_line_25 |  | 19 | 37 | 0.0053445 | 0.125 | 0.08 | 261 | 0 | 0.364 | 1 | 1 | cs | TRUE
26 | LV_261-348_0_4_line_26 |  | 20 | 38 | 0.022296 | 0.125 | 0.08 | 261 | 0 | 0.364 | 1 | 1 | cs | TRUE
27 | LV_261-348_0_4_line_27 |  | 21 | 22 | 0.002703 | 0.125 | 0.08 | 261 | 0 | 0.364 | 1 | 4 | cs | TRUE
28 | LV_261-348_0_4_line_28 |  | 21 | 23 | 0.031723 | 0.125 | 0.08 | 261 | 0 | 0.364 | 1 | 4 | cs | TRUE
29 | LV_261-348_0_4_line_29 |  | 22 | 39 | 0.037684 | 0.125 | 0.08 | 261 | 0 | 0.364 | 1 | 4 | cs | TRUE
30 | LV_261-348_0_4_line_30 |  | 22 | 40 | 0.061733 | 0.125 | 0.08 | 261 | 0 | 0.364 | 1 | 1 | cs | TRUE
31 | LV_261-348_0_4_line_31 |  | 24 | 25 | 0.038806 | 0.125 | 0.08 | 261 | 0 | 0.364 | 1 | 1 | cs | TRUE
32 | LV_261-348_0_4_line_32 |  | 24 | 26 | 0.041652 | 0.125 | 0.08 | 261 | 0 | 0.364 | 1 | 1 | cs | TRUE
33 | LV_261-348_0_4_line_33 |  | 25 | 43 | 0.02179 | 0.125 | 0.08 | 261 | 0 | 0.364 | 1 | 4 | cs | TRUE
34 | LV_261-348_0_4_line_34 |  | 25 | 30 | 0.077129 | 0.125 | 0.08 | 261 | 0 | 0.364 | 1 | 3 | cs | TRUE
35 | LV_261-348_0_4_line_35 |  | 26 | 42 | 0.05852 | 0.125 | 0.08 | 261 | 0 | 0.364 | 1 | 1 | cs | TRUE
36 | LV_261-348_0_4_line_36 |  | 27 | 28 | 0.039967 | 0.125 | 0.08 | 261 | 0 | 0.364 | 1 | 1 | cs | TRUE
37 | LV_261-348_0_4_line_37 |  | 27 | 29 | 0.023353 | 0.125 | 0.08 | 261 | 0 | 0.364 | 1 | 1 | cs | TRUE
38 | LV_261-348_0_4_line_38 |  | 28 | 47 | 0.012086 | 0.125 | 0.08 | 261 | 0 | 0.364 | 1 | 4 | cs | TRUE
39 | LV_261-348_0_4_line_39 |  | 31 | 73 | 0.014484 | 0.125 | 0.08 | 261 | 0 | 0.364 | 1 | 4 | cs | TRUE
40 | LV_261-348_0_4_line_40 |  | 32 | 48 | 0.028159 | 0.125 | 0.08 | 261 | 0 | 0.364 | 1 | 4 | cs | TRUE
41 | LV_261-348_0_4_line_41 |  | 35 | 71 | 0.028946 | 0.125 | 0.08 | 261 | 0 | 0.364 | 1 | 2 | cs | TRUE
42 | LV_261-348_0_4_line_42 |  | 36 | 74 | 0.055522 | 0.125 | 0.08 | 261 | 0 | 0.364 | 1 | 1 | cs | TRUE
43 | LV_261-348_0_4_line_43 |  | 38 | 53 | 0.017053 | 0.125 | 0.08 | 261 | 0 | 0.364 | 1 | 1 | cs | TRUE
44 | LV_261-348_0_4_line_44 |  | 38 | 49 | 0.023547 | 0.125 | 0.08 | 261 | 0 | 0.364 | 1 | 1 | cs | TRUE
45 | LV_261-348_0_4_line_45 |  | 39 | 52 | 0.012826 | 0.125 | 0.08 | 261 | 0 | 0.364 | 1 | 4 | cs | TRUE
46 | LV_261-348_0_4_line_46 |  | 41 | 42 | 0.017343 | 0.125 | 0.08 | 261 | 0 | 0.364 | 1 | 1 | cs | TRUE
47 | LV_261-348_0_4_line_47 |  | 43 | 68 | 0.0014466 | 0.125 | 0.08 | 261 | 0 | 0.364 | 1 | 4 | cs | TRUE
48 | LV_261-348_0_4_line_48 |  | 44 | 45 | 0.041104 | 0.125 | 0.08 | 261 | 0 | 0.364 | 1 | 4 | cs | TRUE
49 | LV_261-348_0_4_line_49 |  | 44 | 46 | 0.021473 | 0.125 | 0.08 | 261 | 0 | 0.364 | 1 | 4 | cs | TRUE
50 | LV_261-348_0_4_line_50 |  | 45 | 69 | 0.028652 | 0.125 | 0.08 | 261 | 0 | 0.364 | 1 | 4 | cs | TRUE
51 | LV_261-348_0_4_line_51 |  | 46 | 48 | 0.029503 | 0.125 | 0.08 | 261 | 0 | 0.364 | 1 | 4 | cs | TRUE
52 | LV_261-348_0_4_line_52 |  | 46 | 65 | 0.012553 | 0.125 | 0.08 | 261 | 0 | 0.364 | 1 | 4 | cs | TRUE
53 | LV_261-348_0_4_line_53 |  | 49 | 50 | 0.013729 | 0.125 | 0.08 | 261 | 0 | 0.364 | 1 | 1 | cs | TRUE
54 | LV_261-348_0_4_line_54 |  | 50 | 51 | 0.027938 | 0.125 | 0.08 | 261 | 0 | 0.364 | 1 | 4 | cs | TRUE
55 | LV_261-348_0_4_line_55 |  | 50 | 52 | 0.016506 | 0.125 | 0.08 | 261 | 0 | 0.364 | 1 | 4 | cs | TRUE
56 | LV_261-348_0_4_line_56 |  | 51 | 54 | 0.008367 | 0.125 | 0.08 | 261 | 0 | 0.364 | 1 | 4 | cs | TRUE
57 | LV_261-348_0_4_line_57 |  | 53 | 55 | 0.0060434 | 0.125 | 0.08 | 261 | 0 | 0.364 | 1 | 1 | cs | TRUE
58 | LV_261-348_0_4_line_58 |  | 54 | 56 | 0.021291 | 0.125 | 0.08 | 261 | 0 | 0.364 | 1 | 4 | cs | TRUE
59 | LV_261-348_0_4_line_59 |  | 55 | 57 | 0.0045536 | 0.125 | 0.08 | 261 | 0 | 0.364 | 1 | 1 | cs | TRUE
60 | LV_261-348_0_4_line_60 |  | 56 | 67 | 0.023788 | 0.125 | 0.08 | 261 | 0 | 0.364 | 1 | 4 | cs | TRUE
61 | LV_261-348_0_4_line_61 |  | 57 | 60 | 0.0043949 | 0.125 | 0.08 | 261 | 0 | 0.364 | 1 | 1 | cs | TRUE
62 | LV_261-348_0_4_line_62 |  | 58 | 59 | 0.0032889 | 0.125 | 0.08 | 261 | 0 | 0.364 | 1 | 1 | cs | TRUE
63 | LV_261-348_0_4_line_63 |  | 58 | 60 | 0.01338 | 0.125 | 0.08 | 261 | 0 | 0.364 | 1 | 1 | cs | TRUE
64 | LV_261-348_0_4_line_64 |  | 59 | 61 | 0.015495 | 0.125 | 0.08 | 261 | 0 | 0.364 | 1 | 1 | cs | TRUE
65 | LV_261-348_0_4_line_65 |  | 61 | 62 | 0.015486 | 0.125 | 0.08 | 261 | 0 | 0.364 | 1 | 1 | cs | TRUE
66 | LV_261-348_0_4_line_66 |  | 62 | 63 | 0.00043414 | 0.125 | 0.08 | 261 | 0 | 0.364 | 1 | 1 | cs | TRUE
67 | LV_261-348_0_4_line_67 |  | 64 | 65 | 0.030246 | 0.125 | 0.08 | 261 | 0 | 0.364 | 1 | 1 | cs | TRUE
68 | LV_261-348_0_4_line_68 |  | 65 | 66 | 0.02364 | 0.125 | 0.08 | 261 | 0 | 0.364 | 1 | 4 | cs | TRUE
69 | LV_261-348_0_4_line_69 |  | 66 | 67 | 0.001081 | 0.125 | 0.08 | 261 | 0 | 0.364 | 1 | 4 | cs | TRUE
70 | LV_261-348_0_4_line_70 |  | 68 | 69 | 0.031762 | 0.125 | 0.08 | 261 | 0 | 0.364 | 1 | 4 | cs | TRUE
71 | LV_261-348_0_4_line_71 |  | 70 | 71 | 0.014554 | 0.125 | 0.08 | 261 | 0 | 0.364 | 1 | 4 | cs | TRUE
72 | LV_261-348_0_4_line_72 |  | 70 | 72 | 0.037038 | 0.125 | 0.08 | 261 | 0 | 0.364 | 1 | 4 | cs | TRUE
73 | LV_261-348_0_4_line_73 |  | 72 | 73 | 0.015831 | 0.125 | 0.08 | 261 | 0 | 0.364 | 1 | 4 | cs | TRUE

## trafo
| name | std_type | hv_bus | lv_bus | sn_mva | vn_hv_kv | vn_lv_kv | vk_percent | vkr_percent | pfe_kw | i0_percent | shift_degree | tap_side | tap_neutral | tap_min | tap_max | tap_step_percent | tap_step_degree | tap_pos | tap_phase_shifter | parallel | df | in_service
0 | LV_261-348_0_4_trafo_67 | 0.63 MVA 20/0.4 kV | 75 | 47 | 0.63 | 20 | 0.4 | 6 | 1.206 | 1.65 | 0.2619 | 150 | hv | 0 | -2 | 2 | 2.5 | 0 | 0 | FALSE | 1 | 1 | TRUE

## line_geodata
| x0 | y0 | x1 | y1 | x2 | y2 | x3 | y3 | x4 | y4 | x5 | y5 | x6 | y6
0 | 2680158.842 | 1247841.6653 | 2680141.1353 | 1247863.4137
1 | 2680158.842 | 1247841.6653 | 2680173.2139 | 1247851.9722
2 | 2680158.842 | 1247841.6653 | 2680178.0033 | 1247817.278
3 | 2680137.8215 | 1247837.8006 | 2680144.6153 | 1247829.7087 | 2680151.7009 | 1247835.7867 | 2680158.842 | 1247841.6653
4 | 2680178.0033 | 1247817.278 | 2680186.9518 | 1247805.8888
5 | 2680104.8036 | 1247806.7985 | 2680113.5148 | 1247815.5448 | 2680137.8215 | 1247837.8006
6 | 2680137.8215 | 1247837.8006 | 2680122.475 | 1247857.1375
7 | 2680195.8824 | 1247794.5225 | 2680186.9518 | 1247805.8888
8 | 2680104.8036 | 1247806.7985 | 2680090.2876 | 1247792.2224
9 | 2680104.8036 | 1247806.7985 | 2680082.6545 | 1247837.255 | 2680078.7074 | 1247840.3817 | 2680074.1103 | 1247845.2121 | 2680064.5524 | 1247836.5211 | 2680058.3487 | 1247830.0104 | 2680053.9042 | 1247824.7394
10 | 2679987.5458 | 1247845.2217 | 2680008.7525 | 1247831.4765
11 | 2679987.5458 | 1247845.2217 | 2679979.1087 | 1247831.8203 | 2679972.7273 | 1247821.1784
12 | 2680018.5837 | 1247789.0772 | 2680028.2024 | 1247804.4626 | 2680031.755 | 1247810.9709 | 2680031.9181 | 1247813.9975 | 2680030.1472 | 1247817.6096 | 2680008.7525 | 1247831.4765
13 | 2679909.172 | 1247717.2718 | 2679933.1772 | 1247756.3682 | 2679955.8774 | 1247793.0788 | 2679972.7273 | 1247821.1784
14 | 2680287.9736 | 1247677.3143 | 2680273.3319 | 1247695.9493
15 | 2680287.9736 | 1247677.3143 | 2680303.5357 | 1247689.0547
16 | 2680264.3689 | 1247707.3569 | 2680273.3319 | 1247695.9493
17 | 2680319.6163 | 1247701.6494 | 2680314.5683 | 1247697.3779 | 2680303.5357 | 1247689.0547
18 | 2680135.7793 | 1247759.2601 | 2680134.1851 | 1247756.5032
19 | 2680135.7793 | 1247759.2601 | 2680146.3935 | 1247765.8083 | 2680150.7665 | 1247764.144 | 2680155.9969 | 1247760.5231 | 2680163.0267 | 1247760.1179 | 2680163.3483 | 1247760.1222
20 | 2680131.9421 | 1247758.719 | 2680134.1851 | 1247756.5032
21 | 2680134.1851 | 1247756.5032 | 2680144.0484 | 1247749.3201 | 2680160.9145 | 1247739.2321
22 | 2680103.8288 | 1247599.523 | 2680115.8707 | 1247597.1395 | 2680127.2387 | 1247594.8803 | 2680131.6423 | 1247588.7353
23 | 2680131.6423 | 1247588.7353 | 2680133.1121 | 1247586.9123
24 | 2680103.8288 | 1247599.523 | 2680104.4346 | 1247602.1998 | 2680108.9011 | 1247613.1904 | 2680113.5869 | 1247622.4827 | 2680115.6832 | 1247625.8789
25 | 2680136.4667 | 1247582.7517 | 2680133.1121 | 1247586.9123
26 | 2680127.3939 | 1247644.8522 | 2680115.6832 | 1247625.8789
27 | 2680189.1842 | 1247728.7708 | 2680190.832 | 1247730.9169
28 | 2680190.832 | 1247730.9169 | 2680171.0806 | 1247733.1515 | 2680160.9145 | 1247739.2321
29 | 2680189.1842 | 1247728.7708 | 2680185.265 | 1247723.6808 | 2680166.2101 | 1247698.8994
30 | 2680189.1842 | 1247728.7708 | 2680230.3509 | 1247682.7678
31 | 2679975.1808 | 1247677.3769 | 2680003.3034 | 1247660.4327 | 2680001.2795 | 1247654.8124
32 | 2680001.2795 | 1247654.8124 | 2680040.4639 | 1247640.6892
33 | 2679975.1808 | 1247677.3769 | 2679986.0746 | 1247696.2487
34 | 2679975.1808 | 1247677.3769 | 2679945.6191 | 1247695.1913 | 2679928.63 | 1247705.4253 | 2679920.7561 | 1247710.1671 | 2679909.172 | 1247717.2718
35 | 2680040.4639 | 1247640.6892 | 2680086.5019 | 1247624.0958 | 2680084.4964 | 1247614.7255
36 | 2680101.6555 | 1247784.8956 | 2680131.9421 | 1247758.719
37 | 2680101.6555 | 1247784.8956 | 2680097.546 | 1247779.9142 | 2680089.3427 | 1247768.2282 | 2680091.4165 | 1247766.6311
38 | 2680131.9421 | 1247758.719 | 2680125.8977 | 1247748.2534
39 | 2680195.8824 | 1247794.5225 | 2680204.8307 | 1247783.1337
40 | 2680090.2876 | 1247792.2224 | 2680089.572 | 1247791.5039 | 2680072.5939 | 1247770.324
41 | 2680264.3689 | 1247707.3569 | 2680246.4858 | 1247730.1174
42 | 2680319.6163 | 1247701.6494 | 2680303.8809 | 1247719.6495 | 2680293.0315 | 1247736.0479 | 2680283.2701 | 1247742.943
43 | 2680127.3939 | 1247644.8522 | 2680113.968 | 1247655.3658
44 | 2680127.3939 | 1247644.8522 | 2680137.5198 | 1247661.2677 | 2680140.0799 | 1247664.6727
45 | 2680166.2101 | 1247698.8994 | 2680158.3918 | 1247688.7316
46 | 2680084.4964 | 1247614.7255 | 2680080.8669 | 1247597.7669
47 | 2679985.9946 | 1247697.6931 | 2679986.0746 | 1247696.2487
48 | 2680041.5589 | 1247729.8774 | 2680020.5472 | 1247742.6698 | 2680017.4196 | 1247742.7165 | 2680005.5288 | 1247749.0385
49 | 2680041.5589 | 1247729.8774 | 2680054.1411 | 1247747.3043
50 | 2680005.5288 | 1247749.0385 | 2680005.3408 | 1247747.8573 | 2679997.9252 | 1247733.7581 | 2680002.8807 | 1247730.9118 | 2680000.0903 | 1247725.8149
51 | 2680054.1411 | 1247747.3043 | 2680072.5939 | 1247770.324
52 | 2680065.5571 | 1247742.0324 | 2680057.999 | 1247745.7553 | 2680054.1411 | 1247747.3043
53 | 2680148.3304 | 1247675.6465 | 2680140.0799 | 1247664.6727
54 | 2680148.3304 | 1247675.6465 | 2680126.536 | 1247693.126
55 | 2680148.3304 | 1247675.6465 | 2680158.3918 | 1247688.7316
56 | 2680126.536 | 1247693.126 | 2680120.0089 | 1247698.3609
57 | 2680113.968 | 1247655.3658 | 2680109.2099 | 1247659.0918
58 | 2680103.3995 | 1247711.682 | 2680120.0089 | 1247698.3609
59 | 2680109.2099 | 1247659.0918 | 2680105.6248 | 1247661.8993
60 | 2680103.3995 | 1247711.682 | 2680084.8421 | 1247726.5654
61 | 2680105.6248 | 1247661.8993 | 2680102.1646 | 1247664.609
62 | 2680091.6299 | 1247672.8585 | 2680089.0405 | 1247674.8863
63 | 2680102.1646 | 1247664.609 | 2680091.6299 | 1247672.8585
64 | 2680076.8407 | 1247684.4397 | 2680089.0405 | 1247674.8863
65 | 2680076.8407 | 1247684.4397 | 2680064.6479 | 1247693.9878
66 | 2680064.3061 | 1247694.2554 | 2680064.6479 | 1247693.9878
67 | 2680065.5571 | 1247742.0324 | 2680046.2637 | 1247718.7387
68 | 2680065.5571 | 1247742.0324 | 2680083.9988 | 1247727.2417
69 | 2680083.9988 | 1247727.2417 | 2680084.8421 | 1247726.5654
70 | 2679985.9946 | 1247697.6931 | 2679985.8749 | 1247699.8486 | 2680000.0903 | 1247725.8149
71 | 2680237.4941 | 1247741.5616 | 2680246.4858 | 1247730.1174
72 | 2680237.4941 | 1247741.5616 | 2680214.6113 | 1247770.6855
73 | 2680214.6113 | 1247770.6855 | 2680204.8307 | 1247783.1337

## bus_geodata
| x | y | coords
0 | 2680141.1353 | 1247863.4137
1 | 2680158.842 | 1247841.6653
2 | 2680173.2139 | 1247851.9722
3 | 2680178.0033 | 1247817.278
4 | 2680137.8215 | 1247837.8006
5 | 2680186.9518 | 1247805.8888
6 | 2680104.8036 | 1247806.7985
7 | 2680122.475 | 1247857.1375
8 | 2679987.5458 | 1247845.2217
9 | 2680008.7525 | 1247831.4765
10 | 2679972.7273 | 1247821.1784
11 | 2680287.9736 | 1247677.3143
12 | 2680273.3319 | 1247695.9493
13 | 2680303.5357 | 1247689.0547
14 | 2680135.7793 | 1247759.2601
15 | 2680134.1851 | 1247756.5032
16 | 2680163.3483 | 1247760.1222
17 | 2680131.6423 | 1247588.7353
18 | 2680103.8288 | 1247599.523
19 | 2680133.1121 | 1247586.9123
20 | 2680115.6832 | 1247625.8789
21 | 2680190.832 | 1247730.9169
22 | 2680189.1842 | 1247728.7708
23 | 2680160.9145 | 1247739.2321
24 | 2680001.2795 | 1247654.8124
25 | 2679975.1808 | 1247677.3769
26 | 2680040.4639 | 1247640.6892
27 | 2680101.6555 | 1247784.8956
28 | 2680131.9421 | 1247758.719
29 | 2680091.4165 | 1247766.6311
30 | 2679909.172 | 1247717.2718
31 | 2680195.8824 | 1247794.5225
32 | 2680090.2876 | 1247792.2224
33 | 2680053.9042 | 1247824.7394
34 | 2680018.5837 | 1247789.0772
35 | 2680264.3689 | 1247707.3569
36 | 2680319.6163 | 1247701.6494
37 | 2680136.4667 | 1247582.7517
38 | 2680127.3939 | 1247644.8522
39 | 2680166.2101 | 1247698.8994
40 | 2680230.3509 | 1247682.7678
41 | 2680080.8669 | 1247597.7669
42 | 2680084.4964 | 1247614.7255
43 | 2679986.0746 | 1247696.2487
44 | 2680041.5589 | 1247729.8774
45 | 2680005.5288 | 1247749.0385
46 | 2680054.1411 | 1247747.3043
47 | 2680125.8977 | 1247748.2534
48 | 2680072.5939 | 1247770.324
49 | 2680140.0799 | 1247664.6727
50 | 2680148.3304 | 1247675.6465
51 | 2680126.536 | 1247693.126
52 | 2680158.3918 | 1247688.7316
53 | 2680113.968 | 1247655.3658
54 | 2680120.0089 | 1247698.3609
55 | 2680109.2099 | 1247659.0918
56 | 2680103.3995 | 1247711.682
57 | 2680105.6248 | 1247661.8993
58 | 2680091.6299 | 1247672.8585
59 | 2680089.0405 | 1247674.8863
60 | 2680102.1646 | 1247664.609
61 | 2680076.8407 | 1247684.4397
62 | 2680064.6479 | 1247693.9878
63 | 2680064.3061 | 1247694.2554
64 | 2680046.2637 | 1247718.7387
65 | 2680065.5571 | 1247742.0324
66 | 2680083.9988 | 1247727.2417
67 | 2680084.8421 | 1247726.5654
68 | 2679985.9946 | 1247697.6931
69 | 2680000.0903 | 1247725.8149
70 | 2680237.4941 | 1247741.5616
71 | 2680246.4858 | 1247730.1174
72 | 2680214.6113 | 1247770.6855
73 | 2680204.8307 | 1247783.1337
74 | 2680283.2701 | 1247742.943
75 | 2680131.9421 | 1247758.719

## line_std_types
| c_nf_per_km | r_ohm_per_km | x_ohm_per_km | max_i_ka | type | q_mm2 | alpha | voltage_rating
NAYY 4x50 SE | 210 | 0.642 | 0.083 | 0.142 | cs | 50 | 0.00403 | LV
NAYY 4x120 SE | 264 | 0.225 | 0.08 | 0.242 | cs | 120 | 0.00403 | LV
NAYY 4x150 SE | 261 | 0.208 | 0.08 | 0.27 | cs | 150 | 0.00403 | LV
NA2XS2Y 1x95 RM/25 12/20 kV | 216 | 0.313 | 0.132 | 0.252 | cs | 95 | 0.00403 | MV
NA2XS2Y 1x185 RM/25 12/20 kV | 273 | 0.161 | 0.117 | 0.362 | cs | 185 | 0.00403 | MV
NA2XS2Y 1x240 RM/25 12/20 kV | 304 | 0.122 | 0.112 | 0.421 | cs | 240 | 0.00403 | MV
NA2XS2Y 1x95 RM/25 6/10 kV | 315 | 0.313 | 0.123 | 0.249 | cs | 95 | 0.00403 | MV
NA2XS2Y 1x185 RM/25 6/10 kV | 406 | 0.161 | 0.11 | 0.358 | cs | 185 | 0.00403 | MV
NA2XS2Y 1x240 RM/25 6/10 kV | 456 | 0.122 | 0.105 | 0.416 | cs | 240 | 0.00403 | MV
NA2XS2Y 1x150 RM/25 12/20 kV | 250 | 0.206 | 0.116 | 0.319 | cs | 150 | 0.00403 | MV
NA2XS2Y 1x120 RM/25 12/20 kV | 230 | 0.253 | 0.119 | 0.283 | cs | 120 | 0.00403 | MV
NA2XS2Y 1x70 RM/25 12/20 kV | 190 | 0.443 | 0.132 | 0.22 | cs | 70 | 0.00403 | MV
NA2XS2Y 1x150 RM/25 6/10 kV | 360 | 0.206 | 0.11 | 0.315 | cs | 150 | 0.00403 | MV
NA2XS2Y 1x120 RM/25 6/10 kV | 340 | 0.253 | 0.113 | 0.28 | cs | 120 | 0.00403 | MV
NA2XS2Y 1x70 RM/25 6/10 kV | 280 | 0.443 | 0.123 | 0.217 | cs | 70 | 0.00403 | MV
N2XS(FL)2Y 1x120 RM/35 64/110 kV | 112 | 0.153 | 0.166 | 0.366 | cs | 120 | 0.00393 | HV
N2XS(FL)2Y 1x185 RM/35 64/110 kV | 125 | 0.099 | 0.156 | 0.457 | cs | 185 | 0.00393 | HV
N2XS(FL)2Y 1x240 RM/35 64/110 kV | 135 | 0.075 | 0.149 | 0.526 | cs | 240 | 0.00393 | HV
N2XS(FL)2Y 1x300 RM/35 64/110 kV | 144 | 0.06 | 0.144 | 0.588 | cs | 300 | 0.00393 | HV
15-AL1/3-ST1A 0.4 | 11 | 1.8769 | 0.35 | 0.105 | ol | 16 | 0.00403 | LV
24-AL1/4-ST1A 0.4 | 11.25 | 1.2012 | 0.335 | 0.14 | ol | 24 | 0.00403 | LV
48-AL1/8-ST1A 0.4 | 12.2 | 0.5939 | 0.3 | 0.21 | ol | 48 | 0.00403 | LV
94-AL1/15-ST1A 0.4 | 13.2 | 0.306 | 0.29 | 0.35 | ol | 94 | 0.00403 | LV
34-AL1/6-ST1A 10.0 | 9.7 | 0.8342 | 0.36 | 0.17 | ol | 34 | 0.00403 | MV
48-AL1/8-ST1A 10.0 | 10.1 | 0.5939 | 0.35 | 0.21 | ol | 48 | 0.00403 | MV
70-AL1/11-ST1A 10.0 | 10.4 | 0.4132 | 0.339 | 0.29 | ol | 70 | 0.00403 | MV
94-AL1/15-ST1A 10.0 | 10.75 | 0.306 | 0.33 | 0.35 | ol | 94 | 0.00403 | MV
122-AL1/20-ST1A 10.0 | 11.1 | 0.2376 | 0.323 | 0.41 | ol | 122 | 0.00403 | MV
149-AL1/24-ST1A 10.0 | 11.25 | 0.194 | 0.315 | 0.47 | ol | 149 | 0.00403 | MV
34-AL1/6-ST1A 20.0 | 9.15 | 0.8342 | 0.382 | 0.17 | ol | 34 | 0.00403 | MV
48-AL1/8-ST1A 20.0 | 9.5 | 0.5939 | 0.372 | 0.21 | ol | 48 | 0.00403 | MV
70-AL1/11-ST1A 20.0 | 9.7 | 0.4132 | 0.36 | 0.29 | ol | 70 | 0.00403 | MV
94-AL1/15-ST1A 20.0 | 10 | 0.306 | 0.35 | 0.35 | ol | 94 | 0.00403 | MV
122-AL1/20-ST1A 20.0 | 10.3 | 0.2376 | 0.344 | 0.41 | ol | 122 | 0.00403 | MV
149-AL1/24-ST1A 20.0 | 10.5 | 0.194 | 0.337 | 0.47 | ol | 149 | 0.00403 | MV
184-AL1/30-ST1A 20.0 | 10.75 | 0.1571 | 0.33 | 0.535 | ol | 184 | 0.00403 | MV
243-AL1/39-ST1A 20.0 | 11 | 0.1188 | 0.32 | 0.645 | ol | 243 | 0.00403 | MV
48-AL1/8-ST1A 110.0 | 8 | 0.5939 | 0.46 | 0.21 | ol | 48 | 0.00403 | HV
70-AL1/11-ST1A 110.0 | 8.4 | 0.4132 | 0.45 | 0.29 | ol | 70 | 0.00403 | HV
94-AL1/15-ST1A 110.0 | 8.65 | 0.306 | 0.44 | 0.35 | ol | 94 | 0.00403 | HV
122-AL1/20-ST1A 110.0 | 8.5 | 0.2376 | 0.43 | 0.41 | ol | 122 | 0.00403 | HV
149-AL1/24-ST1A 110.0 | 8.75 | 0.194 | 0.41 | 0.47 | ol | 149 | 0.00403 | HV
184-AL1/30-ST1A 110.0 | 8.8 | 0.1571 | 0.4 | 0.535 | ol | 184 | 0.00403 | HV
243-AL1/39-ST1A 110.0 | 9 | 0.1188 | 0.39 | 0.645 | ol | 243 | 0.00403 | HV
305-AL1/39-ST1A 110.0 | 9.2 | 0.0949 | 0.38 | 0.74 | ol | 305 | 0.00403 | HV
490-AL1/64-ST1A 110.0 | 9.75 | 0.059 | 0.37 | 0.96 | ol | 490 | 0.00403 | HV
679-AL1/86-ST1A 110.0 | 9.95 | 0.042 | 0.36 | 1.15 | ol | 679 | 0.00403 | HV
490-AL1/64-ST1A 220.0 | 10 | 0.059 | 0.285 | 0.96 | ol | 490 | 0.00403 | HV
679-AL1/86-ST1A 220.0 | 11.7 | 0.042 | 0.275 | 1.15 | ol | 679 | 0.00403 | HV
490-AL1/64-ST1A 380.0 | 11 | 0.059 | 0.253 | 0.96 | ol | 490 | 0.00403 | HV
679-AL1/86-ST1A 380.0 | 14.6 | 0.042 | 0.25 | 1.15 | ol | 679 | 0.00403 | HV

## trafo_std_types
| i0_percent | pfe_kw | vkr_percent | sn_mva | vn_lv_kv | vn_hv_kv | vk_percent | shift_degree | vector_group | tap_side | tap_neutral | tap_min | tap_max | tap_step_degree | tap_step_percent | tap_phase_shifter
160 MVA 380/110 kV | 0.06 | 60 | 0.25 | 160 | 110 | 380 | 12.2 | 0 | Yy0 | hv | 0 | -9 | 9 | 0 | 1.5 | FALSE
100 MVA 220/110 kV | 0.06 | 55 | 0.26 | 100 | 110 | 220 | 12 | 0 | Yy0 | hv | 0 | -9 | 9 | 0 | 1.5 | FALSE
63 MVA 110/20 kV | 0.04 | 22 | 0.32 | 63 | 20 | 110 | 18 | 150 | YNd5 | hv | 0 | -9 | 9 | 0 | 1.5 | FALSE
40 MVA 110/20 kV | 0.05 | 18 | 0.34 | 40 | 20 | 110 | 16.2 | 150 | YNd5 | hv | 0 | -9 | 9 | 0 | 1.5 | FALSE
25 MVA 110/20 kV | 0.07 | 14 | 0.41 | 25 | 20 | 110 | 12 | 150 | YNd5 | hv | 0 | -9 | 9 | 0 | 1.5 | FALSE
63 MVA 110/10 kV | 0.04 | 22 | 0.32 | 63 | 10 | 110 | 18 | 150 | YNd5 | hv | 0 | -9 | 9 | 0 | 1.5 | FALSE
40 MVA 110/10 kV | 0.05 | 18 | 0.34 | 40 | 10 | 110 | 16.2 | 150 | YNd5 | hv | 0 | -9 | 9 | 0 | 1.5 | FALSE
25 MVA 110/10 kV | 0.07 | 14 | 0.41 | 25 | 10 | 110 | 12 | 150 | YNd5 | hv | 0 | -9 | 9 | 0 | 1.5 | FALSE
0.25 MVA 20/0.4 kV | 0.32 | 0.8 | 1.44 | 0.25 | 0.4 | 20 | 6 | 150 | Yzn5 | hv | 0 | -2 | 2 | 0 | 2.5 | FALSE
0.4 MVA 20/0.4 kV | 0.3375 | 1.35 | 1.425 | 0.4 | 0.4 | 20 | 6 | 150 | Dyn5 | hv | 0 | -2 | 2 | 0 | 2.5 | FALSE
0.63 MVA 20/0.4 kV | 0.2619 | 1.65 | 1.206 | 0.63 | 0.4 | 20 | 6 | 150 | Dyn5 | hv | 0 | -2 | 2 | 0 | 2.5 | FALSE
0.25 MVA 10/0.4 kV | 0.24 | 0.6 | 1.2 | 0.25 | 0.4 | 10 | 4 | 150 | Dyn5 | hv | 0 | -2 | 2 | 0 | 2.5 | FALSE
0.4 MVA 10/0.4 kV | 0.2375 | 0.95 | 1.325 | 0.4 | 0.4 | 10 | 4 | 150 | Dyn5 | hv | 0 | -2 | 2 | 0 | 2.5 | FALSE
0.63 MVA 10/0.4 kV | 0.1873 | 1.18 | 1.0794 | 0.63 | 0.4 | 10 | 4 | 150 | Dyn5 | hv | 0 | -2 | 2 | 0 | 2.5 | FALSE

## trafo3w_std_types
| sn_hv_mva | sn_mv_mva | sn_lv_mva | vn_hv_kv | vn_mv_kv | vn_lv_kv | vk_hv_percent | vk_mv_percent | vk_lv_percent | vkr_hv_percent | vkr_mv_percent | vkr_lv_percent | pfe_kw | i0_percent | shift_mv_degree | shift_lv_degree | vector_group | tap_side | tap_neutral | tap_min | tap_max | tap_step_percent
63/25/38 MVA 110/20/10 kV | 63 | 25 | 38 | 110 | 20 | 10 | 10.4 | 10.4 | 10.4 | 0.28 | 0.32 | 0.35 | 35 | 0.89 | 0 | 0 | YN0yn0yn0 | hv | 0 | -10 | 10 | 1.2
63/25/38 MVA 110/10/10 kV | 63 | 25 | 38 | 110 | 10 | 10 | 10.4 | 10.4 | 10.4 | 0.28 | 0.32 | 0.35 | 35 | 0.89 | 0 | 0 | YN0yn0yn0 | hv | 0 | -10 | 10 | 1.2

## fuse_std_types
| fuse_type | i_rated_a | t_avg | t_min | t_total | x_avg | x_min | x_total
HV 100A | HV 100A | 100 | 0 | [10.0, 3.64, 0.854, 0.281, 0.1, 0.0531, 0.022, 0.01] | [10.0, 4.267, 1.21, 0.403, 0.1, 0.058, 0.022, 0.01] | 0 | [300.0, 350.0, 450.0, 550.0, 700.0, 850.0, 1200.0, 1752.0] | [600.0, 700.0, 900.0, 1150.0, 1665.0, 2000.0, 3000.0, 4313.0]
HV 10A | HV 10A | 10 | 0 | [10.0, 1675.0, 0.344, 0.156, 0.1, 0.0417, 0.0171, 0.01] | [10.0, 1.3, 0.3, 0.155, 0.1, 0.0555, 0.023, 0.01] | 0 | [30.0, 32.0, 35.0, 37.0, 39.0, 50.0, 70.0, 88.0] | [60.0, 70.0, 80.0, 87.0, 94.0, 110.0, 150.0, 216.0]
HV 125A | HV 125A | 125 | 0 | [10.0, 1.82, 0.344, 0.1, 0.0467, 0.0269, 0.01] | [10.0, 2.478, 0.426, 0.1, 0.0427, 0.0211, 0.01] | 0 | [375.0, 500.0, 700.0, 925.0, 1200.0, 1500.0, 2341.0] | [750.0, 1000.0, 1500.0, 2200.0, 3000.0, 4000.0, 5765.0]
HV 160A | HV 160A | 160 | 0 | [10.0, 4.15, 1.03, 0.198, 0.1, 0.051, 0.0172, 0.01] | [10.0, 2.3, 0.734, 0.274, 0.1, 0.046, 0.0177, 0.01] | 0 | [480.0, 550.0, 700.0, 1000.0, 1260.0, 1600.0, 2500.0, 3227.0] | [960.0, 1300.0, 1700.0, 2200.0, 2996.0, 4000.0, 6000.0, 7946.0]
HV 16A | HV 16A | 16 | 0 | [10.0, 0.352, 0.164, 0.1, 0.0649, 0.0342, 0.01] | [10.0, 2.34, 0.722, 0.181, 0.1, 0.055, 0.0296, 0.01] | 0 | [48.0, 60.0, 65.0, 71.0, 80.0, 100.0, 162.0] | [96.0, 110.0, 125.0, 150.0, 168.0, 200.0, 250.0, 398.0]
HV 200A | HV 200A | 200 | 0 | [10.0, 4.267, 1.21, 0.403, 0.1, 0.058, 0.022, 0.01] | [10.0, 3.73, 1.654, 0.328, 0.1, 0.0531, 0.019, 0.01] | 0 | [600.0, 700.0, 900.0, 1150.0, 1665.0, 2000.0, 3000.0, 4313.0] | [1200.0, 1500.0, 1800.0, 2700.0, 3960.0, 5000.0, 7500.0, 10620.0]
HV 20A | HV 20A | 20 | 0 | [10.0, 1.3, 0.3, 0.155, 0.1, 0.0555, 0.023, 0.01] | [10.0, 1.3, 0.161, 0.1, 0.0611, 0.0399, 0.0141, 0.01] | 0 | [60.0, 70.0, 80.0, 87.0, 94.0, 110.0, 150.0, 216.0] | [120.0, 150.0, 200.0, 223.0, 260.0, 300.0, 450.0, 532.0]
HV 25A | HV 25A | 25 | 0 | [10.0, 2.512, 0.833, 0.299, 0.1, 0.0372, 0.0223, 0.01] | [10.0, 3.125, 0.597, 0.198, 0.1, 0.0378, 0.022, 0.01] | 0 | [75.0, 82.0, 90.0, 100.0, 124.0, 170.0, 200.0, 289.0] | [150.0, 170.0, 210.0, 250.0, 294.0, 400.0, 500.0, 711.0]
HV 31.5A | HV 31.5A | 31.5 | 0 | [10.0, 2.34, 0.722, 0.181, 0.1, 0.055, 0.0296, 0.01] | [10.0, 2.84, 0.368, 0.164, 0.1, 0.0621, 0.0378, 0.0195, 0.01] | 0 | [95.0, 110.0, 125.0, 150.0, 165.0, 200.0, 250.0, 390.0] | [189.0, 220.0, 300.0, 350.0, 393.0, 450.0, 530.0, 700.0, 960.0]
HV 40A | HV 40A | 40 | 0 | [10.0, 1.3, 0.161, 0.1, 0.0611, 0.0399, 0.0141, 0.01] | [10.0, 2.05, 0.369, 0.198, 0.1, 0.051, 0.0298, 0.01] | 0 | [120.0, 150.0, 200.0, 223.0, 260.0, 300.0, 450.0, 532.0] | [240.0, 300.0, 400.0, 450.0, 530.0, 650.0, 800.0, 1311.0]
HV 50A | HV 50A | 50 | 0 | [10.0, 3.215, 0.597, 0.198, 0.1, 0.0378, 0.022, 0.01] | [10.0, 3.64, 0.854, 0.281, 0.1, 0.0531, 0.022, 0.01] | 0 | [150.0, 170.0, 210.0, 250.0, 294.0, 400.0, 500.0, 711.0] | [300.0, 350.0, 450.0, 550.0, 700.0, 850.0, 1200.0, 1752.0]
HV 6.3A | HV 6.3A | 6.3 | 0 | [10.0, 1.39, 0.344, 0.168, 0.1, 0.056, 0.0263, 0.01] | [10.0, 1.711, 0.516, 0.198, 0.1, 0.0634, 0.0303, 0.01] | 0 | [19.0, 19.5, 20.4, 20.8, 22.0, 25.0, 32.0, 48.0] | [38.0, 40.0, 43.0, 48.0, 53.0, 60.0, 75.0, 118.0]
HV 63A | HV 63A | 63 | 0 | [10.0, 2.84, 0.368, 0.164, 0.1, 0.0621, 0.0378, 0.0195, 0.01] | [10.0, 1.82, 0.344, 0.1, 0.0467, 0.0269, 0.01] | 0 | [189.0, 220.0, 300.0, 350.0, 393.0, 450.0, 530.0, 700.0, 961.0] | [378.0, 500.0, 700.0, 934.0, 1200.0, 1500.0, 2366.0]
HV 80A | HV 80A | 80 | 0 | [10.0, 2.05, 0.369, 0.198, 0.1, 0.051, 0.0298, 0.01] | [10.0, 4.15, 1.03, 0.198, 0.1, 0.051, 0.0172, 0.01] | 0 | [240.0, 300.0, 400.0, 450.0, 530.0, 650.0, 800.0, 1311.0] | [480.0, 550.0, 700.0, 1000.0, 1260.0, 1600.0, 2500.0, 3227.0]
Siemens NH-1-100 | Siemens NH-1-100 | 100 | [5400.0, 2000.0, 400.0, 20.0, 1.0, 0.2, 0.012, 0.004] | 0 | 0 | [150.0, 190.0, 250.0, 430.0, 900.0, 1250.0, 2700.0, 3600.0] | 0 | 0
Siemens NH-1-125 | Siemens NH-1-125 | 125 | [4800.0, 120.0, 7.0, 0.1, 0.004] | 0 | 0 | [180.0, 400.0, 740.0, 2000.0, 4250.0] | 0 | 0
Siemens NH-1-16 | Siemens NH-1-16 | 16 | [4000.0, 400.0, 2.0, 0.1, 0.04, 0.01] | 0 | 0 | [26.0, 35.0, 75.0, 150.0, 200.0, 300.0] | 0 | 0
Siemens NH-1-160 | Siemens NH-1-160 | 160 | [4800.0, 120.0, 7.0, 0.1, 0.004] | 0 | 0 | [210.0, 500.0, 900.0, 2300.0, 5000.0] | 0 | 0
Siemens NH-1-25 | Siemens NH-1-25 | 25 | [4000.0, 1000.0, 10.0, 0.2, 0.02, 0.01] | 0 | 0 | [40.0, 50.0, 100.0, 210.0, 400.0, 500.0] | 0 | 0
Siemens NH-1-50 | Siemens NH-1-50 | 50 | [4000.0, 40.0, 4.0, 1.0, 0.02, 0.01] | 0 | 0 | [86.0, 200.0, 300.0, 400.0, 1000.0, 1280.0] | 0 | 0
Siemens NH-1-63 | Siemens NH-1-63 | 63 | [4000.0, 100.0, 10.0, 2.0, 0.04, 0.01] | 0 | 0 | [100.0, 200.0, 300.0, 400.0, 1000.0, 1500.0] | 0 | 0
Siemens NH-1-80 | Siemens NH-1-80 | 80 | [4800.0, 120.0, 7.0, 0.1, 0.01] | 0 | 0 | [150.58, 250.0, 450.0, 1150.0, 2470.0] | 0 | 0
Siemens NH-2-1000 | Siemens NH-2-1000 | 1000 | [4800.0, 120.0, 7.0, 0.1, 0.004] | 0 | 0 | [1900.0, 3500.0, 8400.0, 24000.0, 52000.0] | 0 | 0
Siemens NH-2-200 | Siemens NH-2-200 | 200 | [4800.0, 120.0, 7.0, 0.1, 0.004] | 0 | 0 | [280.0, 650.0, 1200.0, 3000.0, 7000.0] | 0 | 0
Siemens NH-2-224 | Siemens NH-2-224 | 224 | [4800.0, 120.0, 7.0, 0.2, 0.04, 0.004] | 0 | 0 | [400.0, 750.0, 1453.0, 3025.0, 4315.0, 7600.0] | 0 | 0
Siemens NH-2-250 | Siemens NH-2-250 | 250 | [4800.0, 120.0, 7.0, 0.1, 0.004] | 0 | 0 | [450.0, 800.0, 1650.0, 4000.0, 8500.0] | 0 | 0
Siemens NH-2-315 | Siemens NH-2-315 | 315 | [4800.0, 120.0, 7.0, 0.1, 0.004] | 0 | 0 | [550.0, 920.0, 1900.0, 5000.0, 11000.0] | 0 | 0
Siemens NH-2-355 | Siemens NH-2-355 | 355 | [4800.0, 120.0, 6.0, 0.1, 0.004] | 0 | 0 | [650.0, 1116.27, 2350.0, 5840.0, 12790.0] | 0 | 0
Siemens NH-2-400 | Siemens NH-2-400 | 400 | [4800.0, 120.0, 7.0, 0.1, 0.004] | 0 | 0 | [720.0, 1350.0, 2800.0, 6500.0, 15000.0] | 0 | 0
Siemens NH-2-425 | Siemens NH-2-425 | 425 | [4800.0, 120.0, 7.0, 0.1, 0.004] | 0 | 0 | [850.0, 1500.0, 3050.0, 7500.0, 16500.0] | 0 | 0
Siemens NH-2-630 | Siemens NH-2-630 | 630 | [4800.0, 120.0, 7.0, 0.1, 0.004] | 0 | 0 | [1200.0, 2000.0, 4800.0, 12000.0, 26000.0] | 0 | 0

## res_bus
| vm_pu | va_degree | p_mw | q_mvar
0 | 0.9742 | -0.49677 | 0.0082594 | 0.00207
1 | 0.97442 | -0.49252 | 0 | 0
2 | 0.97421 | -0.49655 | 0.012415 | 0.0031115
3 | 0.97382 | -0.50428 | 0.012341 | 0.003093
4 | 0.97512 | -0.47872 | 0 | 0
5 | 0.97358 | -0.50895 | 0.0069304 | 0.0017369
6 | 0.9764 | -0.45355 | 0 | 0
7 | 0.9747 | -0.48703 | 0.018361 | 0.0046016
8 | 0.97222 | -0.53575 | 0 | 0
9 | 0.9717 | -0.54603 | 0.0039515 | 0.00099033
10 | 0.9728 | -0.52426 | 0.0069358 | 0.0017383
11 | 0.97157 | -0.54874 | 0 | 0
12 | 0.97187 | -0.54272 | 0.0068302 | 0.0017118
13 | 0.97132 | -0.55369 | 0.0069741 | 0.0017479
14 | 0.99849 | -0.028429 | 0 | 0
15 | 0.9985 | -0.028232 | 0 | 0
16 | 0.99839 | -0.03034 | 0.0035404 | 0.00088732
17 | 0.98162 | -0.35221 | 0 | 0
18 | 0.98217 | -0.34142 | 0 | 0
19 | 0.98157 | -0.35301 | 0.0095229 | 0.0023867
20 | 0.98268 | -0.33146 | 0.01074 | 0.0026917
21 | 0.99244 | -0.1431 | 0 | 0
22 | 0.99219 | -0.14791 | 0 | 0
23 | 0.9954 | -0.086782 | 0.016772 | 0.0042034
24 | 0.97638 | -0.45403 | 0 | 0
25 | 0.9768 | -0.44579 | 0 | 0
26 | 0.97593 | -0.46287 | 0.0061673 | 0.0015457
27 | 0.99872 | -0.024064 | 0 | 0
28 | 0.99881 | -0.022416 | 0 | 0
29 | 0.99867 | -0.025026 | 0.0023579 | 0.00059094
30 | 0.9761 | -0.45942 | 0 | 0
31 | 0.97337 | -0.51316 | 0.0070156 | 0.0017583
32 | 0.97702 | -0.44143 | 0.010737 | 0.0026908
33 | 0.97586 | -0.46412 | 0.0073912 | 0.0018524
34 | 0.97072 | -0.56548 | 0.018108 | 0.0045384
35 | 0.97215 | -0.53722 | 0.0069233 | 0.0017351
36 | 0.97119 | -0.55624 | 0 | 0
37 | 0.98153 | -0.35393 | 0.009503 | 0.0023817
38 | 0.98329 | -0.31948 | 0 | 0
39 | 0.98869 | -0.21479 | 0.016854 | 0.0042241
40 | 0.99202 | -0.15116 | 0.0029699 | 0.00074433
41 | 0.97557 | -0.46984 | 0.003583 | 0.00089797
42 | 0.97563 | -0.4687 | 0.0018578 | 0.00046562
43 | 0.977 | -0.44175 | 0.020599 | 0.0051625
44 | 0.9786 | -0.41033 | 0 | 0
45 | 0.97794 | -0.42337 | 0 | 0
46 | 0.97895 | -0.40352 | 0.0079414 | 0.0019903
47 | 1 | 0 | -0.435 | -0.11179
48 | 0.97793 | -0.42348 | 0.0088947 | 0.0022292
49 | 0.98496 | -0.28697 | 0.013179 | 0.0033031
50 | 0.9861 | -0.26482 | 0 | 0
51 | 0.98421 | -0.30132 | 0.016855 | 0.0042243
52 | 0.98756 | -0.23669 | 0.0017318 | 0.00043404
53 | 0.98255 | -0.33393 | 0.0075826 | 0.0019004
54 | 0.98367 | -0.31165 | 0.0062965 | 0.0015781
55 | 0.98233 | -0.33823 | 0.0025884 | 0.00064871
56 | 0.98235 | -0.33736 | 0.011347 | 0.0028438
57 | 0.98217 | -0.34125 | 0.0024808 | 0.00062174
58 | 0.98164 | -0.35167 | 0.010877 | 0.0027259
59 | 0.98158 | -0.35291 | 0.0035162 | 0.00088125
60 | 0.98204 | -0.34398 | 0.0024979 | 0.00062604
61 | 0.98133 | -0.3578 | 0.0041119 | 0.0010305
62 | 0.98114 | -0.36152 | 0.0035921 | 0.00090026
63 | 0.98114 | -0.3616 | 0.0097051 | 0.0024323
64 | 0.97955 | -0.39177 | 0.0021108 | 0.00052902
65 | 0.97961 | -0.39061 | 0 | 0
66 | 0.98087 | -0.36613 | 0.011576 | 0.0029012
67 | 0.98093 | -0.36496 | 0.016529 | 0.0041425
68 | 0.97702 | -0.44134 | 0 | 0
69 | 0.97747 | -0.43247 | 0.0084536 | 0.0021187
70 | 0.97264 | -0.52757 | 0.0069285 | 0.0017364
71 | 0.97252 | -0.52988 | 0.0069591 | 0.0017441
72 | 0.973 | -0.52051 | 0.0080356 | 0.0020139
73 | 0.97318 | -0.51691 | 0.0068283 | 0.0017113
74 | 0.97084 | -0.56319 | 0.0067704 | 0.0016968
75 | 0.99998 | 149.9956 | 0 | 0

## res_line
| p_from_mw | q_from_mvar | p_to_mw | q_to_mvar | pl_mw | ql_mvar | i_from_ka | i_to_ka | i_ka | vm_from_pu | va_from_degree | vm_to_pu | va_to_degree | loading_percent
0 | -0.0082594 | -0.00207 | 0.0082611 | 0.0020707 | 1.6738e-06 | 7.2196e-07 | 0.012616 | 0.012616 | 0.012616 | 0.9742 | -0.49677 | 0.97442 | -0.49252 | 3.4658
1 | 0.012417 | 0.0031128 | -0.012415 | -0.0031115 | 2.3848e-06 | 1.306e-06 | 0.018963 | 0.018963 | 0.018963 | 0.97442 | -0.49252 | 0.97421 | -0.49655 | 5.2096
2 | 0.082673 | 0.020763 | -0.082626 | -0.020735 | 4.6355e-05 | 2.8123e-05 | 0.12626 | 0.12626 | 0.12626 | 0.97442 | -0.49252 | 0.97382 | -0.50428 | 8.672
3 | -0.10335 | -0.025947 | 0.10342 | 0.025989 | 6.8087e-05 | 4.2122e-05 | 0.15784 | 0.15784 | 0.15784 | 0.97442 | -0.49252 | 0.97512 | -0.47872 | 10.8408
4 | 0.070285 | 0.017642 | -0.07027 | -0.017633 | 1.5665e-05 | 9.305e-06 | 0.10741 | 0.10741 | 0.10741 | 0.97382 | -0.50428 | 0.97358 | -0.50895 | 7.3769
5 | -0.12179 | -0.030595 | 0.12193 | 0.030687 | 0.0001465 | 9.1497e-05 | 0.18587 | 0.18587 | 0.18587 | 0.97512 | -0.47872 | 0.9764 | -0.45355 | 12.7659
6 | 0.018368 | 0.0046059 | -0.018361 | -0.0046016 | 7.2735e-06 | 4.3472e-06 | 0.02803 | 0.02803 | 0.02803 | 0.97512 | -0.47872 | 0.9747 | -0.48703 | 7.7006
7 | 0.063339 | 0.015896 | -0.063327 | -0.015889 | 1.2702e-05 | 7.4105e-06 | 0.096815 | 0.096815 | 0.096815 | 0.97358 | -0.50895 | 0.97337 | -0.51316 | 6.6494
8 | -0.12933 | -0.03254 | 0.1294 | 0.032587 | 7.4952e-05 | 4.694e-05 | 0.19714 | 0.19714 | 0.19714 | 0.9764 | -0.45355 | 0.97702 | -0.44143 | 13.5399
9 | 0.0073949 | 0.0018538 | -0.0073912 | -0.0018524 | 3.7232e-06 | 1.4057e-06 | 0.01127 | 0.01127 | 0.01127 | 0.9764 | -0.45355 | 0.97586 | -0.46412 | 3.0962
10 | 0.022088 | 0.0055454 | -0.022077 | -0.0055388 | 1.0833e-05 | 6.6197e-06 | 0.033809 | 0.033809 | 0.033809 | 0.97222 | -0.53575 | 0.9717 | -0.54603 | 9.2883
11 | -0.022088 | -0.0055454 | 0.0221 | 0.0055528 | 1.2107e-05 | 7.398e-06 | 0.033809 | 0.033809 | 0.033809 | 0.97222 | -0.53575 | 0.9728 | -0.52426 | 9.2883
12 | 0.018125 | 0.0045484 | -0.018108 | -0.0045384 | 1.679e-05 | 1.0027e-05 | 0.027758 | 0.027759 | 0.027759 | 0.9717 | -0.54603 | 0.97072 | -0.56548 | 7.626
13 | -0.029035 | -0.0072911 | 0.029126 | 0.0073472 | 9.0118e-05 | 5.6158e-05 | 0.044418 | 0.044418 | 0.044418 | 0.9728 | -0.52426 | 0.9761 | -0.45942 | 12.2028
14 | -0.013751 | -0.0034475 | 0.013755 | 0.0034498 | 3.9418e-06 | 2.2292e-06 | 0.021061 | 0.02106 | 0.021061 | 0.97157 | -0.54874 | 0.97187 | -0.54272 | 5.7859
15 | 0.013751 | 0.0034475 | -0.013748 | -0.0034457 | 3.2425e-06 | 1.8338e-06 | 0.021061 | 0.021061 | 0.021061 | 0.97157 | -0.54874 | 0.97132 | -0.55369 | 5.7859
16 | -0.020585 | -0.0051616 | 0.02059 | 0.0051649 | 5.4044e-06 | 3.279e-06 | 0.031518 | 0.031518 | 0.031518 | 0.97187 | -0.54272 | 0.97215 | -0.53722 | 8.6588
17 | 0.0067735 | 0.0016978 | -0.0067726 | -0.0016976 | 8.2506e-07 | 2.7516e-07 | 0.010377 | 0.010377 | 0.010377 | 0.97132 | -0.55369 | 0.97119 | -0.55624 | 2.8508
18 | -0.0035408 | -0.00088712 | 0.0035408 | 0.0008871 | 3.3223e-08 | -2.0358e-08 | 0.0052766 | 0.0052766 | 0.0052766 | 0.99849 | -0.028429 | 0.9985 | -0.028232 | 1.4496
19 | 0.0035408 | 0.00088712 | -0.0035404 | -0.00088732 | 3.2237e-07 | -1.9748e-07 | 0.0052766 | 0.0052767 | 0.0052767 | 0.99849 | -0.028429 | 0.99839 | -0.03034 | 1.4496
20 | -0.43039 | -0.11082 | 0.43051 | 0.1109 | 0.00012181 | 7.7793e-05 | 0.64245 | 0.64245 | 0.64245 | 0.9985 | -0.028232 | 0.99881 | -0.022416 | 44.124
21 | 0.42685 | 0.10994 | -0.42564 | -0.10916 | 0.0012124 | 0.00077429 | 0.63717 | 0.63717 | 0.63717 | 0.9985 | -0.028232 | 0.9954 | -0.086782 | 43.7617
22 | -0.019027 | -0.004769 | 0.019037 | 0.0047748 | 9.7808e-06 | 5.8631e-06 | 0.028843 | 0.028843 | 0.028843 | 0.98162 | -0.35221 | 0.98217 | -0.34142 | 7.9239
23 | 0.019027 | 0.004769 | -0.019026 | -0.0047685 | 7.3054e-07 | 4.3794e-07 | 0.028843 | 0.028843 | 0.028843 | 0.98162 | -0.35221 | 0.98157 | -0.35301 | 7.9239
24 | -0.019037 | -0.0047748 | 0.019046 | 0.0047803 | 9.0488e-06 | 5.424e-06 | 0.028843 | 0.028843 | 0.028843 | 0.98217 | -0.34142 | 0.98268 | -0.33146 | 7.9238
25 | 0.0095034 | 0.0023819 | -0.009503 | -0.0023817 | 4.1598e-07 | 1.9867e-07 | 0.014407 | 0.014407 | 0.014407 | 0.98157 | -0.35301 | 0.98153 | -0.35393 | 3.9579
26 | -0.029786 | -0.0074719 | 0.029803 | 0.0074825 | 1.7011e-05 | 1.0604e-05 | 0.045105 | 0.045105 | 0.045105 | 0.98268 | -0.33146 | 0.98329 | -0.31948 | 12.3916
27 | 0.40775 | 0.10425 | -0.40766 | -0.10419 | 9.4943e-05 | 6.0624e-05 | 0.6121 | 0.6121 | 0.6121 | 0.99244 | -0.1431 | 0.99219 | -0.14791 | 42.0398
28 | -0.40775 | -0.10425 | 0.40887 | 0.10496 | 0.0011143 | 0.00071149 | 0.6121 | 0.6121 | 0.6121 | 0.99244 | -0.1431 | 0.9954 | -0.086782 | 42.0398
29 | 0.40469 | 0.10344 | -0.40338 | -0.10261 | 0.0013045 | 0.00083292 | 0.60764 | 0.60765 | 0.60765 | 0.99219 | -0.14791 | 0.98869 | -0.21479 | 41.7339
30 | 0.0029704 | 0.00074383 | -0.0029699 | -0.00074433 | 4.594e-07 | -5.0314e-07 | 0.0044546 | 0.0044548 | 0.0044548 | 0.99219 | -0.14791 | 0.99202 | -0.15116 | 1.2239
31 | -0.011615 | -0.002912 | 0.011619 | 0.0029144 | 4.5598e-06 | 2.4327e-06 | 0.017701 | 0.017701 | 0.017701 | 0.97638 | -0.45403 | 0.9768 | -0.44579 | 4.863
32 | 0.011615 | 0.002912 | -0.01161 | -0.0029094 | 4.8942e-06 | 2.6116e-06 | 0.017701 | 0.017702 | 0.017702 | 0.97638 | -0.45403 | 0.97593 | -0.46287 | 4.8631
33 | -0.040764 | -0.010271 | 0.040772 | 0.010275 | 7.8825e-06 | 3.9535e-06 | 0.062118 | 0.062117 | 0.062118 | 0.9768 | -0.44579 | 0.977 | -0.44175 | 4.2663
34 | 0.029145 | 0.0073565 | -0.029126 | -0.0073472 | 1.9021e-05 | 9.279e-06 | 0.044417 | 0.044418 | 0.044418 | 0.9768 | -0.44579 | 0.9761 | -0.45942 | 4.0676
35 | 0.0054425 | 0.0013637 | -0.005441 | -0.0013635 | 1.5112e-06 | 2.3615e-07 | 0.0082982 | 0.0082985 | 0.0082985 | 0.97593 | -0.46287 | 0.97563 | -0.4687 | 2.2798
36 | -0.002358 | -0.0005907 | 0.0023582 | 0.0005903 | 1.8497e-07 | -4.0467e-07 | 0.0035131 | 0.0035129 | 0.0035131 | 0.99872 | -0.024064 | 0.99881 | -0.022416 | 0.96514
37 | 0.002358 | 0.0005907 | -0.0023579 | -0.00059094 | 1.0809e-07 | -2.364e-07 | 0.0035131 | 0.0035132 | 0.0035132 | 0.99872 | -0.024064 | 0.99867 | -0.025026 | 0.96517
38 | -0.43287 | -0.11149 | 0.43335 | 0.11179 | 0.00047277 | 0.00030194 | 0.64596 | 0.64596 | 0.64596 | 0.99881 | -0.022416 | 1 | 0 | 44.3653
39 | 0.056311 | 0.01413 | -0.056301 | -0.014125 | 1.0064e-05 | 5.7208e-06 | 0.08609 | 0.086091 | 0.086091 | 0.97337 | -0.51316 | 0.97318 | -0.51691 | 5.9128
40 | -0.14014 | -0.035278 | 0.14026 | 0.035354 | 0.00012032 | 7.5595e-05 | 0.21349 | 0.21349 | 0.21349 | 0.97702 | -0.44143 | 0.97793 | -0.42348 | 14.663
41 | -0.027514 | -0.0069 | 0.027523 | 0.0069055 | 9.6262e-06 | 5.4427e-06 | 0.042115 | 0.042115 | 0.042115 | 0.97215 | -0.53722 | 0.97252 | -0.52988 | 5.7851
42 | 0.0067726 | 0.0016976 | -0.0067704 | -0.0016968 | 2.242e-06 | 7.4808e-07 | 0.010377 | 0.010377 | 0.010377 | 0.97119 | -0.55624 | 0.97084 | -0.56319 | 2.8508
43 | 0.047021 | 0.011811 | -0.046989 | -0.01179 | 3.2388e-05 | 2.0512e-05 | 0.071167 | 0.071167 | 0.071167 | 0.98329 | -0.31948 | 0.98255 | -0.33393 | 19.5514
44 | -0.076824 | -0.019293 | 0.076943 | 0.019369 | 0.00011938 | 7.6103e-05 | 0.11627 | 0.11627 | 0.11627 | 0.98329 | -0.31948 | 0.98496 | -0.28697 | 31.9429
45 | 0.38653 | 0.098385 | -0.38612 | -0.098124 | 0.00040769 | 0.00026027 | 0.58228 | 0.58228 | 0.58228 | 0.98869 | -0.21479 | 0.98756 | -0.23669 | 39.9918
46 | -0.003583 | -0.00089797 | 0.0035831 | 0.00089788 | 1.9423e-07 | -9.2249e-08 | 0.005465 | 0.0054649 | 0.005465 | 0.97557 | -0.46984 | 0.97563 | -0.4687 | 1.5014
47 | -0.06137 | -0.015437 | 0.061372 | 0.015438 | 1.1854e-06 | 6.8619e-07 | 0.09349 | 0.09349 | 0.09349 | 0.977 | -0.44175 | 0.97702 | -0.44134 | 6.421
48 | 0.069925 | 0.017616 | -0.069882 | -0.01759 | 4.3591e-05 | 2.5834e-05 | 0.10636 | 0.10636 | 0.10636 | 0.9786 | -0.41033 | 0.97794 | -0.42337 | 7.3048
49 | -0.069925 | -0.017616 | 0.069948 | 0.017629 | 2.2772e-05 | 1.3494e-05 | 0.10636 | 0.10636 | 0.10636 | 0.9786 | -0.41033 | 0.97895 | -0.40352 | 7.3048
50 | 0.069882 | 0.01759 | -0.069851 | -0.017572 | 3.0386e-05 | 1.801e-05 | 0.10636 | 0.10636 | 0.10636 | 0.97794 | -0.42337 | 0.97747 | -0.43247 | 7.3049
51 | 0.1493 | 0.037673 | -0.14916 | -0.037583 | 0.00014256 | 8.9753e-05 | 0.22703 | 0.22703 | 0.22703 | 0.97895 | -0.40352 | 0.97793 | -0.42348 | 15.5925
52 | -0.22719 | -0.057292 | 0.22733 | 0.057381 | 0.00014044 | 8.9251e-05 | 0.34545 | 0.34545 | 0.34545 | 0.97895 | -0.40352 | 0.97961 | -0.39061 | 23.7262
53 | -0.090123 | -0.022672 | 0.090218 | 0.022733 | 9.5483e-05 | 6.0934e-05 | 0.13618 | 0.13618 | 0.13618 | 0.98496 | -0.28697 | 0.9861 | -0.26482 | 37.4129
54 | 0.29365 | 0.074625 | -0.29314 | -0.074297 | 0.00051515 | 0.00032827 | 0.44349 | 0.44349 | 0.44349 | 0.9861 | -0.26482 | 0.98421 | -0.30132 | 30.4594
55 | -0.38387 | -0.097358 | 0.38439 | 0.09769 | 0.00051997 | 0.00033194 | 0.57967 | 0.57967 | 0.57967 | 0.9861 | -0.26482 | 0.98756 | -0.23669 | 39.8126
56 | 0.27628 | 0.070072 | -0.27614 | -0.069985 | 0.00013706 | 8.7293e-05 | 0.41801 | 0.41801 | 0.41801 | 0.98421 | -0.30132 | 0.98367 | -0.31165 | 28.7092
57 | 0.039406 | 0.0098898 | -0.039398 | -0.0098847 | 8.0728e-06 | 5.0901e-06 | 0.059684 | 0.059684 | 0.059684 | 0.98255 | -0.33393 | 0.98233 | -0.33823 | 16.3966
58 | 0.26985 | 0.068407 | -0.26951 | -0.068195 | 0.00033306 | 0.00021208 | 0.40848 | 0.40848 | 0.40848 | 0.98367 | -0.31165 | 0.98235 | -0.33736 | 28.055
59 | 0.03681 | 0.009236 | -0.036805 | -0.0092327 | 5.3097e-06 | 3.3406e-06 | 0.055763 | 0.055763 | 0.055763 | 0.98233 | -0.33823 | 0.98217 | -0.34125 | 15.3194
60 | 0.25817 | 0.065351 | -0.25783 | -0.065134 | 0.00034146 | 0.00021733 | 0.39129 | 0.39129 | 0.39129 | 0.98235 | -0.33736 | 0.98093 | -0.36496 | 26.8746
61 | 0.034324 | 0.008611 | -0.034319 | -0.0086082 | 4.4572e-06 | 2.797e-06 | 0.052004 | 0.052004 | 0.052004 | 0.98217 | -0.34125 | 0.98204 | -0.34398 | 14.2869
62 | 0.020933 | 0.0052489 | -0.020932 | -0.0052481 | 1.2419e-06 | 7.5323e-07 | 0.031732 | 0.031732 | 0.031732 | 0.98164 | -0.35167 | 0.98158 | -0.35291 | 8.7176
63 | -0.03181 | -0.0079748 | 0.031821 | 0.0079821 | 1.1667e-05 | 7.2974e-06 | 0.048219 | 0.048219 | 0.048219 | 0.98164 | -0.35167 | 0.98204 | -0.34398 | 13.2471
64 | 0.017416 | 0.0043669 | -0.017412 | -0.0043645 | 4.0504e-06 | 2.3964e-06 | 0.026402 | 0.026402 | 0.026402 | 0.98158 | -0.35291 | 0.98133 | -0.3578 | 7.2532
65 | 0.0133 | 0.0033339 | -0.013297 | -0.0033326 | 2.3619e-06 | 1.316e-06 | 0.020167 | 0.020167 | 0.020167 | 0.98133 | -0.3578 | 0.98114 | -0.36152 | 5.5404
66 | 0.0097052 | 0.0024323 | -0.0097051 | -0.0024323 | 3.5271e-08 | 1.7091e-08 | 0.014719 | 0.014719 | 0.014719 | 0.98114 | -0.36152 | 0.98114 | -0.3616 | 4.0437
67 | -0.0021108 | -0.00052902 | 0.0021109 | 0.00052871 | 1.1661e-07 | -3.0614e-07 | 0.0032065 | 0.0032064 | 0.0032065 | 0.97955 | -0.39177 | 0.97961 | -0.39061 | 0.8809
68 | -0.22944 | -0.05791 | 0.22971 | 0.058081 | 0.00026942 | 0.00017124 | 0.34866 | 0.34866 | 0.34866 | 0.97961 | -0.39061 | 0.98087 | -0.36613 | 23.9464
69 | -0.24128 | -0.060983 | 0.2413 | 0.060991 | 1.3593e-05 | 8.6447e-06 | 0.36622 | 0.36622 | 0.36622 | 0.98087 | -0.36613 | 0.98093 | -0.36496 | 25.1525
70 | -0.061372 | -0.015438 | 0.061398 | 0.015453 | 2.6026e-05 | 1.5065e-05 | 0.09349 | 0.09349 | 0.09349 | 0.97702 | -0.44134 | 0.97747 | -0.43247 | 6.421
71 | 0.034486 | 0.0086513 | -0.034482 | -0.0086496 | 3.7985e-06 | 1.7086e-06 | 0.052762 | 0.052763 | 0.052763 | 0.97264 | -0.52757 | 0.97252 | -0.52988 | 3.6238
72 | -0.041415 | -0.010388 | 0.041429 | 0.010395 | 1.394e-05 | 7.0824e-06 | 0.063362 | 0.063361 | 0.063362 | 0.97264 | -0.52757 | 0.973 | -0.52051 | 4.3518
73 | -0.049464 | -0.012409 | 0.049473 | 0.012413 | 8.4937e-06 | 4.6493e-06 | 0.07565 | 0.07565 | 0.07565 | 0.973 | -0.52051 | 0.97318 | -0.51691 | 5.1958

## res_trafo
| p_hv_mw | q_hv_mvar | p_lv_mw | q_lv_mvar | pl_mw | ql_mvar | i_hv_ka | i_lv_ka | vm_hv_pu | va_hv_degree | vm_lv_pu | va_lv_degree | loading_percent
0 | -1.2729e-15 | -1.3162e-15 | 0.00165 | 1.2699e-07 | 0.00165 | 1.2699e-07 | 5.2857e-17 | 0.0023815 | 0.99998 | 149.9956 | 1 | 0 | 0.2619

## res_ext_grid
| p_mw | q_mvar
0 | 0.43875 | 0.11273

## res_load
| p_mw | q_mvar
0 | 0.0082594 | 0.00207
1 | 0.012415 | 0.0031115
2 | 0.012341 | 0.003093
3 | 0.0069304 | 0.0017369
4 | 0.018361 | 0.0046016
5 | 0.0039515 | 0.00099033
6 | 0.0069358 | 0.0017383
7 | 0.0068302 | 0.0017118
8 | 0.0069741 | 0.0017479
9 | 0.0035404 | 0.00088732
10 | 0.0095229 | 0.0023867
11 | 0.01074 | 0.0026917
12 | 0.016772 | 0.0042034
13 | 0.0061673 | 0.0015457
14 | 0.0023579 | 0.00059094
15 | 0.0070156 | 0.0017583
16 | 0.010737 | 0.0026908
17 | 0.0073912 | 0.0018524
18 | 0.018108 | 0.0045384
19 | 0.0069233 | 0.0017351
20 | 0.009503 | 0.0023817
21 | 0.016854 | 0.0042241
22 | 0.0029699 | 0.00074433
23 | 0.003583 | 0.00089797
24 | 0.0018578 | 0.00046562
25 | 0.020599 | 0.0051625
26 | 0.0079414 | 0.0019903
27 | 0.0037567 | 0.00094153
28 | 0.0088947 | 0.0022292
29 | 0.013179 | 0.0033031
30 | 0.016855 | 0.0042243
31 | 0.0017318 | 0.00043404
32 | 0.0075826 | 0.0019004
33 | 0.0062965 | 0.0015781
34 | 0.0025884 | 0.00064871
35 | 0.011347 | 0.0028438
36 | 0.0024808 | 0.00062174
37 | 0.010877 | 0.0027259
38 | 0.0035162 | 0.00088125
39 | 0.0024979 | 0.00062604
40 | 0.0041119 | 0.0010305
41 | 0.0035921 | 0.00090026
42 | 0.0097051 | 0.0024323
43 | 0.0021108 | 0.00052902
44 | 0.011576 | 0.0029012
45 | 0.016529 | 0.0041425
46 | 0.0084536 | 0.0021187
47 | 0.0069285 | 0.0017364
48 | 0.0069591 | 0.0017441
49 | 0.0080356 | 0.0020139
50 | 0.0068283 | 0.0017113
51 | 0.0067704 | 0.0016968

## dtypes
| element | column | dtype
0 | bus | name | object
1 | bus | vn_kv | float64
2 | bus | type | object
3 | bus | zone | object
4 | bus | in_service | bool
5 | load | name | object
6 | load | bus | uint32
7 | load | p_mw | float64
8 | load | q_mvar | float64
9 | load | const_z_percent | float64
10 | load | const_i_percent | float64
11 | load | sn_mva | float64
12 | load | scaling | float64
13 | load | in_service | bool
14 | load | type | object
15 | ext_grid | name | object
16 | ext_grid | bus | uint32
17 | ext_grid | vm_pu | float64
18 | ext_grid | va_degree | float64
19 | ext_grid | slack_weight | float64
20 | ext_grid | in_service | bool
21 | line | name | object
22 | line | std_type | object
23 | line | from_bus | uint32
24 | line | to_bus | uint32
25 | line | length_km | float64
26 | line | r_ohm_per_km | float64
27 | line | x_ohm_per_km | float64
28 | line | c_nf_per_km | float64
29 | line | g_us_per_km | float64
30 | line | max_i_ka | float64
31 | line | df | float64
32 | line | parallel | uint32
33 | line | type | object
34 | line | in_service | bool
35 | trafo | name | object
36 | trafo | std_type | object
37 | trafo | hv_bus | uint32
38 | trafo | lv_bus | uint32
39 | trafo | sn_mva | float64
40 | trafo | vn_hv_kv | float64
41 | trafo | vn_lv_kv | float64
42 | trafo | vk_percent | float64
43 | trafo | vkr_percent | float64
44 | trafo | pfe_kw | float64
45 | trafo | i0_percent | float64
46 | trafo | shift_degree | float64
47 | trafo | tap_side | object
48 | trafo | tap_neutral | int32
49 | trafo | tap_min | int32
50 | trafo | tap_max | int32
51 | trafo | tap_step_percent | float64
52 | trafo | tap_step_degree | float64
53 | trafo | tap_pos | int32
54 | trafo | tap_phase_shifter | bool
55 | trafo | parallel | uint32
56 | trafo | df | float64
57 | trafo | in_service | bool
58 | line_geodata | coords | object
59 | bus_geodata | x | float64
60 | bus_geodata | y | float64
61 | bus_geodata | coords | object
62 | res_bus | vm_pu | float64
63 | res_bus | va_degree | float64
64 | res_bus | p_mw | float64
65 | res_bus | q_mvar | float64
66 | res_line | p_from_mw | float64
67 | res_line | q_from_mvar | float64
68 | res_line | p_to_mw | float64
69 | res_line | q_to_mvar | float64
70 | res_line | pl_mw | float64
71 | res_line | ql_mvar | float64
72 | res_line | i_from_ka | float64
73 | res_line | i_to_ka | float64
74 | res_line | i_ka | float64
75 | res_line | vm_from_pu | float64
76 | res_line | va_from_degree | float64
77 | res_line | vm_to_pu | float64
78 | res_line | va_to_degree | float64
79 | res_line | loading_percent | float64
80 | res_trafo | p_hv_mw | float64
81 | res_trafo | q_hv_mvar | float64
82 | res_trafo | p_lv_mw | float64
83 | res_trafo | q_lv_mvar | float64
84 | res_trafo | pl_mw | float64
85 | res_trafo | ql_mvar | float64
86 | res_trafo | i_hv_ka | float64
87 | res_trafo | i_lv_ka | float64
88 | res_trafo | vm_hv_pu | float64
89 | res_trafo | va_hv_degree | float64
90 | res_trafo | vm_lv_pu | float64
91 | res_trafo | va_lv_degree | float64
92 | res_trafo | loading_percent | float64
93 | res_ext_grid | p_mw | float64
94 | res_ext_grid | q_mvar | float64
95 | res_load | p_mw | float64
96 | res_load | q_mvar | float64

## parameters
| version | format_version | converged | OPF_converged | name | f_hz | sn_mva
0 | 2.14.6 | 2.14.0 | TRUE | FALSE |  | 50 | 1