## bus
| name | vn_kv | type | zone | in_service
0 | bus_LV_261-349_0_7_node_0 | 0.4 | n |  | TRUE
1 | bus_LV_261-349_0_7_node_1 | 0.4 | n |  | TRUE
2 | bus_LV_261-349_0_7_node_2 | 0.4 | n |  | TRUE
3 | bus_LV_261-349_0_7_node_3 | 0.4 | n |  | TRUE
4 | bus_LV_261-349_0_7_node_24 | 0.4 | n |  | TRUE
5 | bus_LV_261-349_0_7_node_18 | 0.4 | n |  | TRUE
6 | bus_LV_261-349_0_7_node_26 | 0.4 | n |  | TRUE
7 | bus_LV_261-349_0_7_node_6 | 0.4 | n |  | TRUE
8 | bus_LV_261-349_0_7_node_30 | 0.4 | n |  | TRUE
9 | bus_LV_261-349_0_7_node_7 | 0.4 | n |  | TRUE
10 | bus_LV_261-349_0_7_node_25 | 0.4 | n |  | TRUE
11 | bus_LV_261-349_0_7_node_9 | 0.4 | n |  | TRUE
12 | bus_LV_261-349_0_7_node_8 | 0.4 | n |  | TRUE
13 | bus_LV_261-349_0_7_node_64 | 0.4 | n |  | TRUE
14 | bus_LV_261-349_0_7_node_11 | 0.4 | n |  | TRUE
15 | bus_LV_261-349_0_7_node_13 | 0.4 | n |  | TRUE
16 | bus_LV_261-349_0_7_node_29 | 0.4 | n |  | TRUE
17 | bus_LV_261-349_0_7_node_12 | 0.4 | n |  | TRUE
18 | bus_LV_261-349_0_7_node_15 | 0.4 | n |  | TRUE
19 | bus_LV_261-349_0_7_node_66 | 0.4 | n |  | TRUE
20 | bus_LV_261-349_0_7_node_14 | 0.4 | n |  | TRUE
21 | bus_LV_261-349_0_7_node_51 | 0.4 | n |  | TRUE
22 | bus_LV_261-349_0_7_node_55 | 0.4 | n |  | TRUE
23 | bus_LV_261-349_0_7_node_60 | 0.4 | n |  | TRUE
24 | bus_LV_261-349_0_7_node_59 | 0.4 | n |  | TRUE
25 | bus_LV_261-349_0_7_node_16 | 0.4 | n |  | TRUE
26 | bus_LV_261-349_0_7_node_19 | 0.4 | n |  | TRUE
27 | bus_LV_261-349_0_7_node_63 | 0.4 | n |  | TRUE
28 | bus_LV_261-349_0_7_node_67 | 0.4 | n |  | TRUE
29 | bus_LV_261-349_0_7_node_48 | 0.4 | n |  | TRUE
30 | bus_LV_261-349_0_7_node_47 | 0.4 | n |  | TRUE
31 | bus_LV_261-349_0_7_node_21 | 0.4 | n |  | TRUE
32 | bus_LV_261-349_0_7_node_62 | 0.4 | n |  | TRUE
33 | bus_LV_261-349_0_7_node_61 | 0.4 | n |  | TRUE
34 | bus_LV_261-349_0_7_node_33 | 0.4 | n |  | TRUE
35 | bus_LV_261-349_0_7_node_31 | 0.4 | n |  | TRUE
36 | bus_LV_261-349_0_7_node_41 | 0.4 | n |  | TRUE
37 | bus_LV_261-349_0_7_node_42 | 0.4 | n |  | TRUE
38 | bus_LV_261-349_0_7_node_53 | 0.4 | n |  | TRUE
39 | bus_LV_261-349_0_7_node_49 | 0.4 | n |  | TRUE
40 | bus_LV_261-349_0_7_node_54 | 0.4 | n |  | TRUE
41 | bus_LV_261-349_0_7_node_57 | 0.4 | n |  | TRUE
42 | bus_LV_261-349_0_7_node_65 | 0.4 | n |  | TRUE
43 | bus_LV_261-349_0_7_node_40 | 0.4 | n |  | TRUE
44 | bus_LV_261-349_0_7_node_58 | 0.4 | n |  | TRUE
45 | bus_LV_261-349_0_7_node_56 | 0.4 | n |  | TRUE
46 | bus_LV_261-349_0_7_node_45 | 0.4 | n |  | TRUE
47 | bus_LV_261-349_0_7_node_43 | 0.4 | n |  | TRUE
48 | bus_LV_261-349_0_7_node_32 | 0.4 | n |  | TRUE
49 | bus_LV_261-349_0_7_node_34 | 0.4 | n |  | TRUE
50 | bus_LV_261-349_0_7_node_35 | 0.4 | n |  | TRUE
51 | bus_LV_261-349_0_7_node_36 | 0.4 | n |  | TRUE
52 | bus_LV_261-349_0_7_node_44 | 0.4 | n |  | TRUE
53 | bus_LV_261-349_0_7_node_38 | 0.4 | n |  | TRUE
54 | bus_LV_261-349_0_7_node_37 | 0.4 | n |  | TRUE
55 | bus_LV_261-349_0_7_node_39 | 0.4 | n |  | TRUE
56 | bus_LV_261-349_0_7_node_50 | 0.4 | n |  | TRUE
57 | bus_LV_261-349_0_7_node_52 | 0.4 | n |  | TRUE
58 | bus_MV_551_0_node_97 | 20 | n |  | TRUE

## load
| name | bus | p_mw | q_mvar | const_z_percent | const_i_percent | sn_mva | scaling | in_service | type
0 | LV_261-349_0_7_load_0 | 0 | 0.027 | 0.0067669 | 0 | 0 |  | 1 | TRUE | wye
1 | LV_261-349_0_7_load_24 | 4 | 0.0079294 | 0.0019873 | 0 | 0 |  | 1 | TRUE | wye
2 | LV_261-349_0_7_load_26 | 6 | 0.017106 | 0.0042872 | 0 | 0 |  | 1 | TRUE | wye
3 | LV_261-349_0_7_load_30 | 8 | 0.067723 | 0.016973 | 0 | 0 |  | 1 | TRUE | wye
4 | LV_261-349_0_7_load_25 | 10 | 0.008165 | 0.0020464 | 0 | 0 |  | 1 | TRUE | wye
5 | LV_261-349_0_7_load_64 | 13 | 0.0038768 | 0.00097161 | 0 | 0 |  | 1 | TRUE | wye
6 | LV_261-349_0_7_load_29 | 16 | 0.011536 | 0.0028913 | 0 | 0 |  | 1 | TRUE | wye
7 | LV_261-349_0_7_load_66 | 19 | 0.026996 | 0.0067659 | 0 | 0 |  | 1 | TRUE | wye
8 | LV_261-349_0_7_load_55 | 22 | 0.010634 | 0.0026652 | 0 | 0 |  | 1 | TRUE | wye
9 | LV_261-349_0_7_load_60 | 23 | 0.017279 | 0.0043306 | 0 | 0 |  | 1 | TRUE | wye
10 | LV_261-349_0_7_load_59 | 24 | 0.0071326 | 0.0017876 | 0 | 0 |  | 1 | TRUE | wye
11 | LV_261-349_0_7_load_63 | 27 | 0.0059548 | 0.0014924 | 0 | 0 |  | 1 | TRUE | wye
12 | LV_261-349_0_7_load_67 | 28 | 0.0040245 | 0.0010086 | 0 | 0 |  | 1 | TRUE | wye
13 | LV_261-349_0_7_load_48 | 29 | 0.023553 | 0.005903 | 0 | 0 |  | 1 | TRUE | wye
14 | LV_261-349_0_7_load_47 | 30 | 0.020524 | 0.0051438 | 0 | 0 |  | 1 | TRUE | wye
15 | LV_261-349_0_7_load_62 | 32 | 0.014249 | 0.0035712 | 0 | 0 |  | 1 | TRUE | wye
16 | LV_261-349_0_7_load_61 | 33 | 0.058145 | 0.014573 | 0 | 0 |  | 1 | TRUE | wye
17 | LV_261-349_0_7_load_33 | 34 | 0.035048 | 0.0087839 | 0 | 0 |  | 1 | TRUE | wye
18 | LV_261-349_0_7_load_41 | 36 | 0.014679 | 0.0036789 | 0 | 0 |  | 1 | TRUE | wye
19 | LV_261-349_0_7_load_53 | 38 | 0.0074867 | 0.0018763 | 0 | 0 |  | 1 | TRUE | wye
20 | LV_261-349_0_7_load_49 | 39 | 0.023243 | 0.0058252 | 0 | 0 |  | 1 | TRUE | wye
21 | LV_261-349_0_7_load_54 | 40 | 0.02827 | 0.0070851 | 0 | 0 |  | 1 | TRUE | wye
22 | LV_261-349_0_7_load_65 | 42 | 0.0027844 | 0.00069783 | 0 | 0 |  | 1 | TRUE | wye
23 | LV_261-349_0_7_load_40 | 43 | 0.00056769 | 0.00014228 | 0 | 0 |  | 1 | TRUE | wye
24 | LV_261-349_0_7_load_58 | 44 | 0.0056512 | 0.0014163 | 0 | 0 |  | 1 | TRUE | wye
25 | LV_261-349_0_7_load_45 | 46 | 0.0049226 | 0.0012337 | 0 | 0 |  | 1 | TRUE | wye
26 | LV_261-349_0_7_load_43 | 47 | 0.013303 | 0.003334 | 0 | 0 |  | 1 | TRUE | wye
27 | LV_261-349_0_7_load_34 | 49 | 0.075364 | 0.018888 | 0 | 0 |  | 1 | TRUE | wye
28 | LV_261-349_0_7_load_44 | 52 | 0.0039412 | 0.00098776 | 0 | 0 |  | 1 | TRUE | wye
29 | LV_261-349_0_7_load_38 | 53 | 0.00064178 | 0.00016085 | 0 | 0 |  | 1 | TRUE | wye
30 | LV_261-349_0_7_load_37 | 54 | 0.0056626 | 0.0014192 | 0 | 0 |  | 1 | TRUE | wye
31 | LV_261-349_0_7_load_39 | 55 | 0.0027212 | 0.00068201 | 0 | 0 |  | 1 | TRUE | wye
32 | LV_261-349_0_7_load_50 | 56 | 0.0055918 | 0.0014014 | 0 | 0 |  | 1 | TRUE | wye
33 | LV_261-349_0_7_load_52 | 57 | 0.010507 | 0.0026333 | 0 | 0 |  | 1 | TRUE | wye

## ext_grid
| name | bus | vm_pu | va_degree | slack_weight | in_service
0 |  | 14 | 1 | 0 | 1 | TRUE

## line
| name | std_type | from_bus | to_bus | length_km | r_ohm_per_km | x_ohm_per_km | c_nf_per_km | g_us_per_km | max_i_ka | df | parallel | type | in_service
0 | LV_261-349_0_7_line_0 |  | 0 | 1 | 0.020516 | 0.125 | 0.08 | 261 | 0 | 0.364 | 1 | 1 | cs | TRUE
1 | LV_261-349_0_7_line_1 |  | 0 | 2 | 0.010258 | 0.125 | 0.08 | 261 | 0 | 0.364 | 1 | 1 | cs | TRUE
2 | LV_261-349_0_7_line_2 |  | 1 | 3 | 0.04422 | 0.125 | 0.08 | 261 | 0 | 0.364 | 1 | 1 | cs | TRUE
3 | LV_261-349_0_7_line_3 |  | 2 | 4 | 0.03203 | 0.125 | 0.08 | 261 | 0 | 0.364 | 1 | 1 | cs | TRUE
4 | LV_261-349_0_7_line_4 |  | 3 | 5 | 0.037436 | 0.125 | 0.08 | 261 | 0 | 0.364 | 1 | 1 | cs | TRUE
5 | LV_261-349_0_7_line_5 |  | 3 | 6 | 0.037306 | 0.125 | 0.08 | 261 | 0 | 0.364 | 1 | 1 | cs | TRUE
6 | LV_261-349_0_7_line_6 |  | 4 | 12 | 0.0075573 | 0.125 | 0.08 | 261 | 0 | 0.364 | 1 | 1 | cs | TRUE
7 | LV_261-349_0_7_line_7 |  | 5 | 28 | 0.015602 | 0.125 | 0.08 | 261 | 0 | 0.364 | 1 | 1 | cs | TRUE
8 | LV_261-349_0_7_line_8 |  | 5 | 7 | 0.035823 | 0.125 | 0.08 | 261 | 0 | 0.364 | 1 | 3 | cs | TRUE
9 | LV_261-349_0_7_line_9 |  | 5 | 14 | 0.053336 | 0.125 | 0.08 | 261 | 0 | 0.364 | 1 | 3 | cs | TRUE
10 | LV_261-349_0_7_line_10 |  | 7 | 8 | 0.026106 | 0.125 | 0.08 | 261 | 0 | 0.364 | 1 | 3 | cs | TRUE
11 | LV_261-349_0_7_line_11 |  | 8 | 35 | 0.02311 | 0.125 | 0.08 | 261 | 0 | 0.364 | 1 | 2 | cs | TRUE
12 | LV_261-349_0_7_line_12 |  | 9 | 10 | 0.036129 | 0.125 | 0.08 | 261 | 0 | 0.364 | 1 | 1 | cs | TRUE
13 | LV_261-349_0_7_line_13 |  | 9 | 11 | 0.080646 | 0.125 | 0.08 | 261 | 0 | 0.364 | 1 | 1 | cs | TRUE
14 | LV_261-349_0_7_line_14 |  | 10 | 12 | 0.021655 | 0.125 | 0.08 | 261 | 0 | 0.364 | 1 | 1 | cs | TRUE
15 | LV_261-349_0_7_line_15 |  | 11 | 13 | 0.062911 | 0.125 | 0.08 | 261 | 0 | 0.364 | 1 | 1 | cs | TRUE
16 | LV_261-349_0_7_line_16 |  | 13 | 17 | 0.071937 | 0.125 | 0.08 | 261 | 0 | 0.364 | 1 | 1 | cs | TRUE
17 | LV_261-349_0_7_line_17 |  | 14 | 15 | 0.13964 | 0.125 | 0.08 | 261 | 0 | 0.364 | 1 | 3 | cs | TRUE
18 | LV_261-349_0_7_line_18 |  | 14 | 16 | 0.018351 | 0.125 | 0.08 | 261 | 0 | 0.364 | 1 | 1 | cs | TRUE
19 | LV_261-349_0_7_line_19 |  | 15 | 19 | 0.043335 | 0.125 | 0.08 | 261 | 0 | 0.364 | 1 | 3 | cs | TRUE
20 | LV_261-349_0_7_line_20 |  | 17 | 18 | 0.066748 | 0.125 | 0.08 | 261 | 0 | 0.364 | 1 | 1 | cs | TRUE
21 | LV_261-349_0_7_line_21 |  | 18 | 24 | 0.016574 | 0.125 | 0.08 | 261 | 0 | 0.364 | 1 | 1 | cs | TRUE
22 | LV_261-349_0_7_line_22 |  | 19 | 32 | 0.016746 | 0.125 | 0.08 | 261 | 0 | 0.364 | 1 | 3 | cs | TRUE
23 | LV_261-349_0_7_line_23 |  | 20 | 21 | 0.031079 | 0.125 | 0.08 | 261 | 0 | 0.364 | 1 | 1 | cs | TRUE
24 | LV_261-349_0_7_line_24 |  | 20 | 22 | 0.063146 | 0.125 | 0.08 | 261 | 0 | 0.364 | 1 | 1 | cs | TRUE
25 | LV_261-349_0_7_line_25 |  | 20 | 23 | 0.028074 | 0.125 | 0.08 | 261 | 0 | 0.364 | 1 | 1 | cs | TRUE
26 | LV_261-349_0_7_line_26 |  | 21 | 38 | 0.007566 | 0.125 | 0.08 | 261 | 0 | 0.364 | 1 | 1 | cs | TRUE
27 | LV_261-349_0_7_line_27 |  | 21 | 39 | 0.029581 | 0.125 | 0.08 | 261 | 0 | 0.364 | 1 | 1 | cs | TRUE
28 | LV_261-349_0_7_line_28 |  | 22 | 40 | 0.020768 | 0.125 | 0.08 | 261 | 0 | 0.364 | 1 | 1 | cs | TRUE
29 | LV_261-349_0_7_line_29 |  | 25 | 26 | 0.017341 | 0.125 | 0.08 | 261 | 0 | 0.364 | 1 | 1 | cs | TRUE
30 | LV_261-349_0_7_line_30 |  | 25 | 27 | 0.0085232 | 0.125 | 0.08 | 261 | 0 | 0.364 | 1 | 1 | cs | TRUE
31 | LV_261-349_0_7_line_31 |  | 26 | 29 | 0.029059 | 0.125 | 0.08 | 261 | 0 | 0.364 | 1 | 1 | cs | TRUE
32 | LV_261-349_0_7_line_32 |  | 26 | 30 | 0.0071768 | 0.125 | 0.08 | 261 | 0 | 0.364 | 1 | 1 | cs | TRUE
33 | LV_261-349_0_7_line_33 |  | 27 | 41 | 0.0060305 | 0.125 | 0.08 | 261 | 0 | 0.364 | 1 | 1 | cs | TRUE
34 | LV_261-349_0_7_line_34 |  | 31 | 32 | 0.013672 | 0.125 | 0.08 | 261 | 0 | 0.364 | 1 | 3 | cs | TRUE
35 | LV_261-349_0_7_line_35 |  | 31 | 33 | 0.011128 | 0.125 | 0.08 | 261 | 0 | 0.364 | 1 | 3 | cs | TRUE
36 | LV_261-349_0_7_line_36 |  | 33 | 41 | 0.029405 | 0.125 | 0.08 | 261 | 0 | 0.364 | 1 | 2 | cs | TRUE
37 | LV_261-349_0_7_line_37 |  | 34 | 35 | 0.018227 | 0.125 | 0.08 | 261 | 0 | 0.364 | 1 | 1 | cs | TRUE
38 | LV_261-349_0_7_line_38 |  | 35 | 48 | 0.018713 | 0.125 | 0.08 | 261 | 0 | 0.364 | 1 | 1 | cs | TRUE
39 | LV_261-349_0_7_line_39 |  | 36 | 37 | 0.049251 | 0.125 | 0.08 | 261 | 0 | 0.364 | 1 | 1 | cs | TRUE
40 | LV_261-349_0_7_line_40 |  | 37 | 47 | 0.027663 | 0.125 | 0.08 | 261 | 0 | 0.364 | 1 | 1 | cs | TRUE
41 | LV_261-349_0_7_line_41 |  | 37 | 52 | 0.013888 | 0.125 | 0.08 | 261 | 0 | 0.364 | 1 | 1 | cs | TRUE
42 | LV_261-349_0_7_line_42 |  | 39 | 56 | 0.0013607 | 0.125 | 0.08 | 261 | 0 | 0.364 | 1 | 1 | cs | TRUE
43 | LV_261-349_0_7_line_43 |  | 40 | 45 | 0.018502 | 0.125 | 0.08 | 261 | 0 | 0.364 | 1 | 2 | cs | TRUE
44 | LV_261-349_0_7_line_44 |  | 41 | 45 | 0.026919 | 0.125 | 0.08 | 261 | 0 | 0.364 | 1 | 2 | cs | TRUE
45 | LV_261-349_0_7_line_45 |  | 42 | 43 | 0.012673 | 0.125 | 0.08 | 261 | 0 | 0.364 | 1 | 1 | cs | TRUE
46 | LV_261-349_0_7_line_46 |  | 43 | 55 | 0.0099752 | 0.125 | 0.08 | 261 | 0 | 0.364 | 1 | 1 | cs | TRUE
47 | LV_261-349_0_7_line_47 |  | 44 | 45 | 0.010515 | 0.125 | 0.08 | 261 | 0 | 0.364 | 1 | 1 | cs | TRUE
48 | LV_261-349_0_7_line_48 |  | 46 | 47 | 0.013826 | 0.125 | 0.08 | 261 | 0 | 0.364 | 1 | 1 | cs | TRUE
49 | LV_261-349_0_7_line_49 |  | 48 | 49 | 0.046128 | 0.125 | 0.08 | 261 | 0 | 0.364 | 1 | 1 | cs | TRUE
50 | LV_261-349_0_7_line_50 |  | 49 | 50 | 0.0081659 | 0.125 | 0.08 | 261 | 0 | 0.364 | 1 | 1 | cs | TRUE
51 | LV_261-349_0_7_line_51 |  | 50 | 51 | 0.00565 | 0.125 | 0.08 | 261 | 0 | 0.364 | 1 | 1 | cs | TRUE
52 | LV_261-349_0_7_line_52 |  | 51 | 52 | 0.025574 | 0.125 | 0.08 | 261 | 0 | 0.364 | 1 | 1 | cs | TRUE
53 | LV_261-349_0_7_line_53 |  | 51 | 53 | 0.004884 | 0.125 | 0.08 | 261 | 0 | 0.364 | 1 | 1 | cs | TRUE
54 | LV_261-349_0_7_line_54 |  | 53 | 54 | 0.01754 | 0.125 | 0.08 | 261 | 0 | 0.364 | 1 | 1 | cs | TRUE
55 | LV_261-349_0_7_line_55 |  | 54 | 55 | 0.015355 | 0.125 | 0.08 | 261 | 0 | 0.364 | 1 | 1 | cs | TRUE
56 | LV_261-349_0_7_line_56 |  | 56 | 57 | 0.018013 | 0.125 | 0.08 | 261 | 0 | 0.364 | 1 | 1 | cs | TRUE

## trafo
| name | std_type | hv_bus | lv_bus | sn_mva | vn_hv_kv | vn_lv_kv | vk_percent | vkr_percent | pfe_kw | i0_percent | shift_degree | tap_side | tap_neutral | tap_min | tap_max | tap_step_percent | tap_step_degree | tap_pos | tap_phase_shifter | parallel | df | in_service
0 | LV_261-349_0_7_trafo_11 | 0.63 MVA 20/0.4 kV | 58 | 14 | 0.63 | 20 | 0.4 | 6 | 1.206 | 1.65 | 0.2619 | 150 | hv | 0 | -2 | 2 | 2.5 | 0 | 0 | FALSE | 1 | 1 | TRUE

## line_geodata
| x0 | y0 | x1 | y1 | x2 | y2 | x3 | y3 | x4 | y4 | x5 | y5 | x6 | y6 | x7 | y7 | x8 | y8 | x9 | y9 | x10 | y10 | x11 | y11 | x12 | y12 | x13 | y13 | x14 | y14 | x15 | y15 | x16 | y16 | x17 | y17
0 | 2685829.5786 | 1251036.373 | 2685829.6144 | 1251032.3371 | 2685827.2824 | 1251021.3507 | 2685826.671 | 1251016.1379
1 | 2685828.5082 | 1251006.0458 | 2685826.671 | 1251016.1379
2 | 2685791.4848 | 1251029.672 | 2685827.3731 | 1251042.1787 | 2685828.8375 | 1251038.019 | 2685829.5786 | 1251036.373
3 | 2685828.5082 | 1251006.0458 | 2685833.3823 | 1250990.0821 | 2685834.4652 | 1250982.5588 | 2685833.7098 | 1250974.8581
4 | 2685791.4848 | 1251029.672 | 2685755.9528 | 1251017.5709
5 | 2685791.4848 | 1251029.672 | 2685794.3698 | 1251016.0368 | 2685792.6826 | 1250994.4072 | 2685793.5553 | 1250992.9796
6 | 2685832.9721 | 1250967.3368 | 2685833.7098 | 1250974.8581
7 | 2685760.3969 | 1251002.6128 | 2685755.9528 | 1251017.5709
8 | 2685755.9528 | 1251017.5709 | 2685754.5483 | 1251022.2874 | 2685772.3321 | 1251027.6266 | 2685770.3217 | 1251034.0468 | 2685769.9182 | 1251035.3196 | 2685769.6571 | 1251036.1498 | 2685768.6363 | 1251039.3931
9 | 2685718.8083 | 1250993.2486 | 2685714.6201 | 1250998.8812 | 2685716.9019 | 1251002.3946 | 2685719.8112 | 1251004.8051 | 2685723.6058 | 1251006.5502 | 2685755.9528 | 1251017.5709
10 | 2685768.6363 | 1251039.3931 | 2685793.2524 | 1251048.0859
11 | 2685814.8033 | 1251056.2851 | 2685812.5361 | 1251054.8957 | 2685793.2524 | 1251048.0859
12 | 2685834.4796 | 1250922.1803 | 2685836.6467 | 1250926.3148 | 2685837.5063 | 1250927.9507 | 2685842.5168 | 1250937.4748 | 2685826.23 | 1250947.0684
13 | 2685834.4796 | 1250922.1803 | 2685886.0568 | 1250890.3702 | 2685884.9577 | 1250888.5973 | 2685883.3715 | 1250886.0502 | 2685879.1587 | 1250879.3063 | 2685875.4476 | 1250873.3592
14 | 2685826.23 | 1250947.0684 | 2685830.9385 | 1250955.5541 | 2685832.9721 | 1250967.3368
15 | 2685875.4476 | 1250873.3592 | 2685850.8517 | 1250889.0035 | 2685844.5768 | 1250894.8281 | 2685838.2478 | 1250900.2294 | 2685830.2773 | 1250905.329 | 2685823.9395 | 1250909.1813
16 | 2685761.8893 | 1250944.9021 | 2685789.416 | 1250928.0656 | 2685794.0236 | 1250927.3651 | 2685823.9395 | 1250909.1813
17 | 2685607.2799 | 1250981.5835 | 2685601.8997 | 1250987.1655 | 2685607.4848 | 1250990.3819 | 2685614.81 | 1250994.3907 | 2685622.2939 | 1250997.3344 | 2685629.6497 | 1250999.7425 | 2685638.1002 | 1251001.6215 | 2685647.9173 | 1251002.4418 | 2685656.403 | 1251002.4088 | 2685664.379 | 1251001.6013 | 2685672.4536 | 1251000.2392 | 2685679.8914 | 1250998.0228 | 2685695.2147 | 1250991.8619 | 2685701.1545 | 1250998.2193 | 2685703.3401 | 1251000.5526 | 2685707.0794 | 1251004.5542 | 2685714.6201 | 1250998.8812 | 2685718.8083 | 1250993.2486
18 | 2685718.8083 | 1250993.2486 | 2685734.171 | 1250983.2117
19 | 2685607.2799 | 1250981.5835 | 2685570.9964 | 1250957.8889
20 | 2685775.7297 | 1250899.3682 | 2685777.9189 | 1250904.5815 | 2685757.6048 | 1250912.8605 | 2685758.3544 | 1250914.795 | 2685762.2508 | 1250916.2858 | 2685768.0483 | 1250923.0859 | 2685764.1329 | 1250934.8937 | 2685760.1979 | 1250942.8428 | 2685761.8893 | 1250944.9021
21 | 2685775.7297 | 1250899.3682 | 2685790.5717 | 1250891.9921
22 | 2685557.4858 | 1250948.0198 | 2685565.6465 | 1250954.3952 | 2685570.9964 | 1250957.8889
23 | 2685614.3884 | 1250843.9049 | 2685605.4951 | 1250873.6877
24 | 2685605.4951 | 1250873.6877 | 2685581.1242 | 1250865.4518 | 2685562.1797 | 1250861.4975 | 2685544.3613 | 1250858.5048
25 | 2685605.4951 | 1250873.6877 | 2685598.7166 | 1250897.1408 | 2685598.1104 | 1250900.7513
26 | 2685614.7769 | 1250836.3493 | 2685614.3884 | 1250843.9049
27 | 2685614.3884 | 1250843.9049 | 2685584.8457 | 1250842.4029
28 | 2685533.305 | 1250875.7586 | 2685542.2796 | 1250864.646 | 2685544.3613 | 1250858.5048 | 2685544.3613 | 1250858.5048
29 | 2685508.6784 | 1250929.9547 | 2685512.2422 | 1250930.4398 | 2685511.0252 | 1250937.8722 | 2685510.611 | 1250944.0709
30 | 2685508.6784 | 1250929.9547 | 2685511.5442 | 1250921.9277
31 | 2685510.611 | 1250944.0709 | 2685521.2526 | 1250948.9726 | 2685532.6977 | 1250962.0031
32 | 2685510.611 | 1250944.0709 | 2685504.5994 | 1250943.1947 | 2685503.4986 | 1250943.2373
33 | 2685513.5719 | 1250916.2483 | 2685511.5442 | 1250921.9277
34 | 2685546.5231 | 1250939.8526 | 2685553.7698 | 1250945.1168 | 2685557.4858 | 1250948.0198
35 | 2685546.5231 | 1250939.8526 | 2685537.4768 | 1250933.3724
36 | 2685513.5719 | 1250916.2483 | 2685537.4768 | 1250933.3724
37 | 2685814.8033 | 1251056.2851 | 2685831.8587 | 1251062.7149
38 | 2685814.8033 | 1251056.2851 | 2685813.496 | 1251060.0246 | 2685808.6289 | 1251073.9535
39 | 2685797.0846 | 1251153.2794 | 2685823.8452 | 1251135.0754 | 2685820.3579 | 1251129.8431 | 2685823.1559 | 1251123.7791 | 2685826.1534 | 1251121.2532
40 | 2685797.0846 | 1251153.2794 | 2685812.6287 | 1251176.1622
41 | 2685797.0846 | 1251153.2794 | 2685789.431 | 1251141.6907
42 | 2685584.8457 | 1250842.4029 | 2685583.4867 | 1250842.3338
43 | 2685523.0176 | 1250891.0434 | 2685527.1982 | 1250883.3202 | 2685533.305 | 1250875.7586
44 | 2685523.0176 | 1250891.0434 | 2685518.5199 | 1250903.9994 | 2685513.5719 | 1250916.2483
45 | 2685733.533 | 1251143.4333 | 2685722.4383 | 1251149.5575
46 | 2685733.533 | 1251143.4333 | 2685742.266 | 1251138.6127
47 | 2685523.0176 | 1250891.0434 | 2685521.3475 | 1250888.0282 | 2685515.7401 | 1250883.7246
48 | 2685820.3979 | 1251187.5994 | 2685812.6287 | 1251176.1622
49 | 2685808.6289 | 1251073.9535 | 2685799.0209 | 1251101.4351 | 2685795.4917 | 1251106.3877 | 2685786.0363 | 1251111.8772
50 | 2685780.2916 | 1251117.6095 | 2685782.2133 | 1251116.2696 | 2685786.0363 | 1251111.8772
51 | 2685780.2916 | 1251117.6095 | 2685775.3375 | 1251120.351
52 | 2685775.3375 | 1251120.351 | 2685789.431 | 1251141.6907
53 | 2685775.3375 | 1251120.351 | 2685771.0621 | 1251122.7119
54 | 2685771.0621 | 1251122.7119 | 2685755.708 | 1251131.1909
55 | 2685742.266 | 1251138.6127 | 2685747.554 | 1251135.6938 | 2685755.708 | 1251131.1909
56 | 2685565.4971 | 1250841.4192 | 2685583.4867 | 1250842.3338

## bus_geodata
| x | y | coords
0 | 2685826.671 | 1251016.1379
1 | 2685829.5786 | 1251036.373
2 | 2685828.5082 | 1251006.0458
3 | 2685791.4848 | 1251029.672
4 | 2685833.7098 | 1250974.8581
5 | 2685755.9528 | 1251017.5709
6 | 2685793.5553 | 1250992.9796
7 | 2685768.6363 | 1251039.3931
8 | 2685793.2524 | 1251048.0859
9 | 2685834.4796 | 1250922.1803
10 | 2685826.23 | 1250947.0684
11 | 2685875.4476 | 1250873.3592
12 | 2685832.9721 | 1250967.3368
13 | 2685823.9395 | 1250909.1813
14 | 2685718.8083 | 1250993.2486
15 | 2685607.2799 | 1250981.5835
16 | 2685734.171 | 1250983.2117
17 | 2685761.8893 | 1250944.9021
18 | 2685775.7297 | 1250899.3682
19 | 2685570.9964 | 1250957.8889
20 | 2685605.4951 | 1250873.6877
21 | 2685614.3884 | 1250843.9049
22 | 2685544.3613 | 1250858.5048
23 | 2685598.1104 | 1250900.7513
24 | 2685790.5717 | 1250891.9921
25 | 2685508.6784 | 1250929.9547
26 | 2685510.611 | 1250944.0709
27 | 2685511.5442 | 1250921.9277
28 | 2685760.3969 | 1251002.6128
29 | 2685532.6977 | 1250962.0031
30 | 2685503.4986 | 1250943.2373
31 | 2685546.5231 | 1250939.8526
32 | 2685557.4858 | 1250948.0198
33 | 2685537.4768 | 1250933.3724
34 | 2685831.8587 | 1251062.7149
35 | 2685814.8033 | 1251056.2851
36 | 2685826.1534 | 1251121.2532
37 | 2685797.0846 | 1251153.2794
38 | 2685614.7769 | 1250836.3493
39 | 2685584.8457 | 1250842.4029
40 | 2685533.305 | 1250875.7586
41 | 2685513.5719 | 1250916.2483
42 | 2685722.4383 | 1251149.5575
43 | 2685733.533 | 1251143.4333
44 | 2685515.7401 | 1250883.7246
45 | 2685523.0176 | 1250891.0434
46 | 2685820.3979 | 1251187.5994
47 | 2685812.6287 | 1251176.1622
48 | 2685808.6289 | 1251073.9535
49 | 2685786.0363 | 1251111.8772
50 | 2685780.2916 | 1251117.6095
51 | 2685775.3375 | 1251120.3509
52 | 2685789.431 | 1251141.6907
53 | 2685771.0621 | 1251122.7119
54 | 2685755.708 | 1251131.1909
55 | 2685742.266 | 1251138.6127
56 | 2685583.4867 | 1250842.3338
57 | 2685565.4971 | 1250841.4192
58 | 2685714.6201 | 1250998.8812

## line_std_types
| c_nf_per_km | r_ohm_per_km | x_ohm_per_km | max_i_ka | type | q_mm2 | alpha | voltage_rating
NAYY 4x50 SE | 210 | 0.642 | 0.083 | 0.142 | cs | 50 | 0.00403 | LV
NAYY 4x120 SE | 264 | 0.225 | 0.08 | 0.242 | cs | 120 | 0.00403 | LV
NAYY 4x150 SE | 261 | 0.208 | 0.08 | 0.27 | cs | 150 | 0.00403 | LV
NA2XS2Y 1x95 RM/25 12/20 kV | 216 | 0.313 | 0.132 | 0.252 | cs | 95 | 0.00403 | MV
NA2XS2Y 1x185 RM/25 12/20 kV | 273 | 0.161 | 0.117 | 0.362 | cs | 185 | 0.00403 | MV
NA2XS2Y 1x240 RM/25 12/20 kV | 304 | 0.122 | 0.112 | 0.421 | cs | 240 | 0.00403 | MV
NA2XS2Y 1x95 RM/25 6/10 kV | 315 | 0.313 | 0.123 | 0.249 | cs | 95 | 0.00403 | MV
NA2XS2Y 1x185 RM/25 6/10 kV | 406 | 0.161 | 0.11 | 0.358 | cs | 185 | 0.00403 | MV
NA2XS2Y 1x240 RM/25 6/10 kV | 456 | 0.122 | 0.105 | 0.416 | cs | 240 | 0.00403 | MV
NA2XS2Y 1x150 RM/25 12/20 kV | 250 | 0.206 | 0.116 | 0.319 | cs | 150 | 0.00403 | MV
NA2XS2Y 1x120 RM/25 12/20 kV | 230 | 0.253 | 0.119 | 0.283 | cs | 120 | 0.00403 | MV
NA2XS2Y 1x70 RM/25 12/20 kV | 190 | 0.443 | 0.132 | 0.22 | cs | 70 | 0.00403 | MV
NA2XS2Y 1x150 RM/25 6/10 kV | 360 | 0.206 | 0.11 | 0.315 | cs | 150 | 0.00403 | MV
NA2XS2Y 1x120 RM/25 6/10 kV | 340 | 0.253 | 0.113 | 0.28 | cs | 120 | 0.00403 | MV
NA2XS2Y 1x70 RM/25 6/10 kV | 280 | 0.443 | 0.123 | 0.217 | cs | 70 | 0.00403 | MV
N2XS(FL)2Y 1x120 RM/35 64/110 kV | 112 | 0.153 | 0.166 | 0.366 | cs | 120 | 0.00393 | HV
N2XS(FL)2Y 1x185 RM/35 64/110 kV | 125 | 0.099 | 0.156 | 0.457 | cs | 185 | 0.00393 | HV
N2XS(FL)2Y 1x240 RM/35 64/110 kV | 135 | 0.075 | 0.149 | 0.526 | cs | 240 | 0.00393 | HV
N2XS(FL)2Y 1x300 RM/35 64/110 kV | 144 | 0.06 | 0.144 | 0.588 | cs | 300 | 0.00393 | HV
15-AL1/3-ST1A 0.4 | 11 | 1.8769 | 0.35 | 0.105 | ol | 16 | 0.00403 | LV
24-AL1/4-ST1A 0.4 | 11.25 | 1.2012 | 0.335 | 0.14 | ol | 24 | 0.00403 | LV
48-AL1/8-ST1A 0.4 | 12.2 | 0.5939 | 0.3 | 0.21 | ol | 48 | 0.00403 | LV
94-AL1/15-ST1A 0.4 | 13.2 | 0.306 | 0.29 | 0.35 | ol | 94 | 0.00403 | LV
34-AL1/6-ST1A 10.0 | 9.7 | 0.8342 | 0.36 | 0.17 | ol | 34 | 0.00403 | MV
48-AL1/8-ST1A 10.0 | 10.1 | 0.5939 | 0.35 | 0.21 | ol | 48 | 0.00403 | MV
70-AL1/11-ST1A 10.0 | 10.4 | 0.4132 | 0.339 | 0.29 | ol | 70 | 0.00403 | MV
94-AL1/15-ST1A 10.0 | 10.75 | 0.306 | 0.33 | 0.35 | ol | 94 | 0.00403 | MV
122-AL1/20-ST1A 10.0 | 11.1 | 0.2376 | 0.323 | 0.41 | ol | 122 | 0.00403 | MV
149-AL1/24-ST1A 10.0 | 11.25 | 0.194 | 0.315 | 0.47 | ol | 149 | 0.00403 | MV
34-AL1/6-ST1A 20.0 | 9.15 | 0.8342 | 0.382 | 0.17 | ol | 34 | 0.00403 | MV
48-AL1/8-ST1A 20.0 | 9.5 | 0.5939 | 0.372 | 0.21 | ol | 48 | 0.00403 | MV
70-AL1/11-ST1A 20.0 | 9.7 | 0.4132 | 0.36 | 0.29 | ol | 70 | 0.00403 | MV
94-AL1/15-ST1A 20.0 | 10 | 0.306 | 0.35 | 0.35 | ol | 94 | 0.00403 | MV
122-AL1/20-ST1A 20.0 | 10.3 | 0.2376 | 0.344 | 0.41 | ol | 122 | 0.00403 | MV
149-AL1/24-ST1A 20.0 | 10.5 | 0.194 | 0.337 | 0.47 | ol | 149 | 0.00403 | MV
184-AL1/30-ST1A 20.0 | 10.75 | 0.1571 | 0.33 | 0.535 | ol | 184 | 0.00403 | MV
243-AL1/39-ST1A 20.0 | 11 | 0.1188 | 0.32 | 0.645 | ol | 243 | 0.00403 | MV
48-AL1/8-ST1A 110.0 | 8 | 0.5939 | 0.46 | 0.21 | ol | 48 | 0.00403 | HV
70-AL1/11-ST1A 110.0 | 8.4 | 0.4132 | 0.45 | 0.29 | ol | 70 | 0.00403 | HV
94-AL1/15-ST1A 110.0 | 8.65 | 0.306 | 0.44 | 0.35 | ol | 94 | 0.00403 | HV
122-AL1/20-ST1A 110.0 | 8.5 | 0.2376 | 0.43 | 0.41 | ol | 122 | 0.00403 | HV
149-AL1/24-ST1A 110.0 | 8.75 | 0.194 | 0.41 | 0.47 | ol | 149 | 0.00403 | HV
184-AL1/30-ST1A 110.0 | 8.8 | 0.1571 | 0.4 | 0.535 | ol | 184 | 0.00403 | HV
243-AL1/39-ST1A 110.0 | 9 | 0.1188 | 0.39 | 0.645 | ol | 243 | 0.00403 | HV
305-AL1/39-ST1A 110.0 | 9.2 | 0.0949 | 0.38 | 0.74 | ol | 305 | 0.00403 | HV
490-AL1/64-ST1A 110.0 | 9.75 | 0.059 | 0.37 | 0.96 | ol | 490 | 0.00403 | HV
679-AL1/86-ST1A 110.0 | 9.95 | 0.042 | 0.36 | 1.15 | ol | 679 | 0.00403 | HV
490-AL1/64-ST1A 220.0 | 10 | 0.059 | 0.285 | 0.96 | ol | 490 | 0.00403 | HV
679-AL1/86-ST1A 220.0 | 11.7 | 0.042 | 0.275 | 1.15 | ol | 679 | 0.00403 | HV
490-AL1/64-ST1A 380.0 | 11 | 0.059 | 0.253 | 0.96 | ol | 490 | 0.00403 | HV
679-AL1/86-ST1A 380.0 | 14.6 | 0.042 | 0.25 | 1.15 | ol | 679 | 0.00403 | HV

## trafo_std_types
| i0_percent | pfe_kw | vkr_percent | sn_mva | vn_lv_kv | vn_hv_kv | vk_percent | shift_degree | vector_group | tap_side | tap_neutral | tap_min | tap_max | tap_step_degree | tap_step_percent | tap_phase_shifter
160 MVA 380/110 kV | 0.06 | 60 | 0.25 | 160 | 110 | 380 | 12.2 | 0 | Yy0 | hv | 0 | -9 | 9 | 0 | 1.5 | FALSE
100 MVA 220/110 kV | 0.06 | 55 | 0.26 | 100 | 110 | 220 | 12 | 0 | Yy0 | hv | 0 | -9 | 9 | 0 | 1.5 | FALSE
63 MVA 110/20 kV | 0.04 | 22 | 0.32 | 63 | 20 | 110 | 18 | 150 | YNd5 | hv | 0 | -9 | 9 | 0 | 1.5 | FALSE
40 MVA 110/20 kV | 0.05 | 18 | 0.34 | 40 | 20 | 110 | 16.2 | 150 | YNd5 | hv | 0 | -9 | 9 | 0 | 1.5 | FALSE
25 MVA 110/20 kV | 0.07 | 14 | 0.41 | 25 | 20 | 110 | 12 | 150 | YNd5 | hv | 0 | -9 | 9 | 0 | 1.5 | FALSE
63 MVA 110/10 kV | 0.04 | 22 | 0.32 | 63 | 10 | 110 | 18 | 150 | YNd5 | hv | 0 | -9 | 9 | 0 | 1.5 | FALSE
40 MVA 110/10 kV | 0.05 | 18 | 0.34 | 40 | 10 | 110 | 16.2 | 150 | YNd5 | hv | 0 | -9 | 9 | 0 | 1.5 | FALSE
25 MVA 110/10 kV | 0.07 | 14 | 0.41 | 25 | 10 | 110 | 12 | 150 | YNd5 | hv | 0 | -9 | 9 | 0 | 1.5 | FALSE
0.25 MVA 20/0.4 kV | 0.32 | 0.8 | 1.44 | 0.25 | 0.4 | 20 | 6 | 150 | Yzn5 | hv | 0 | -2 | 2 | 0 | 2.5 | FALSE
0.4 MVA 20/0.4 kV | 0.3375 | 1.35 | 1.425 | 0.4 | 0.4 | 20 | 6 | 150 | Dyn5 | hv | 0 | -2 | 2 | 0 | 2.5 | FALSE
0.63 MVA 20/0.4 kV | 0.2619 | 1.65 | 1.206 | 0.63 | 0.4 | 20 | 6 | 150 | Dyn5 | hv | 0 | -2 | 2 | 0 | 2.5 | FALSE
0.25 MVA 10/0.4 kV | 0.24 | 0.6 | 1.2 | 0.25 | 0.4 | 10 | 4 | 150 | Dyn5 | hv | 0 | -2 | 2 | 0 | 2.5 | FALSE
0.4 MVA 10/0.4 kV | 0.2375 | 0.95 | 1.325 | 0.4 | 0.4 | 10 | 4 | 150 | Dyn5 | hv | 0 | -2 | 2 | 0 | 2.5 | FALSE
0.63 MVA 10/0.4 kV | 0.1873 | 1.18 | 1.0794 | 0.63 | 0.4 | 10 | 4 | 150 | Dyn5 | hv | 0 | -2 | 2 | 0 | 2.5 | FALSE

## trafo3w_std_types
| sn_hv_mva | sn_mv_mva | sn_lv_mva | vn_hv_kv | vn_mv_kv | vn_lv_kv | vk_hv_percent | vk_mv_percent | vk_lv_percent | vkr_hv_percent | vkr_mv_percent | vkr_lv_percent | pfe_kw | i0_percent | shift_mv_degree | shift_lv_degree | vector_group | tap_side | tap_neutral | tap_min | tap_max | tap_step_percent
63/25/38 MVA 110/20/10 kV | 63 | 25 | 38 | 110 | 20 | 10 | 10.4 | 10.4 | 10.4 | 0.28 | 0.32 | 0.35 | 35 | 0.89 | 0 | 0 | YN0yn0yn0 | hv | 0 | -10 | 10 | 1.2
63/25/38 MVA 110/10/10 kV | 63 | 25 | 38 | 110 | 10 | 10 | 10.4 | 10.4 | 10.4 | 0.28 | 0.32 | 0.35 | 35 | 0.89 | 0 | 0 | YN0yn0yn0 | hv | 0 | -10 | 10 | 1.2

## fuse_std_types
| fuse_type | i_rated_a | t_avg | t_min | t_total | x_avg | x_min | x_total
HV 100A | HV 100A | 100 | 0 | [10.0, 3.64, 0.854, 0.281, 0.1, 0.0531, 0.022, 0.01] | [10.0, 4.267, 1.21, 0.403, 0.1, 0.058, 0.022, 0.01] | 0 | [300.0, 350.0, 450.0, 550.0, 700.0, 850.0, 1200.0, 1752.0] | [600.0, 700.0, 900.0, 1150.0, 1665.0, 2000.0, 3000.0, 4313.0]
HV 10A | HV 10A | 10 | 0 | [10.0, 1675.0, 0.344, 0.156, 0.1, 0.0417, 0.0171, 0.01] | [10.0, 1.3, 0.3, 0.155, 0.1, 0.0555, 0.023, 0.01] | 0 | [30.0, 32.0, 35.0, 37.0, 39.0, 50.0, 70.0, 88.0] | [60.0, 70.0, 80.0, 87.0, 94.0, 110.0, 150.0, 216.0]
HV 125A | HV 125A | 125 | 0 | [10.0, 1.82, 0.344, 0.1, 0.0467, 0.0269, 0.01] | [10.0, 2.478, 0.426, 0.1, 0.0427, 0.0211, 0.01] | 0 | [375.0, 500.0, 700.0, 925.0, 1200.0, 1500.0, 2341.0] | [750.0, 1000.0, 1500.0, 2200.0, 3000.0, 4000.0, 5765.0]
HV 160A | HV 160A | 160 | 0 | [10.0, 4.15, 1.03, 0.198, 0.1, 0.051, 0.0172, 0.01] | [10.0, 2.3, 0.734, 0.274, 0.1, 0.046, 0.0177, 0.01] | 0 | [480.0, 550.0, 700.0, 1000.0, 1260.0, 1600.0, 2500.0, 3227.0] | [960.0, 1300.0, 1700.0, 2200.0, 2996.0, 4000.0, 6000.0, 7946.0]
HV 16A | HV 16A | 16 | 0 | [10.0, 0.352, 0.164, 0.1, 0.0649, 0.0342, 0.01] | [10.0, 2.34, 0.722, 0.181, 0.1, 0.055, 0.0296, 0.01] | 0 | [48.0, 60.0, 65.0, 71.0, 80.0, 100.0, 162.0] | [96.0, 110.0, 125.0, 150.0, 168.0, 200.0, 250.0, 398.0]
HV 200A | HV 200A | 200 | 0 | [10.0, 4.267, 1.21, 0.403, 0.1, 0.058, 0.022, 0.01] | [10.0, 3.73, 1.654, 0.328, 0.1, 0.0531, 0.019, 0.01] | 0 | [600.0, 700.0, 900.0, 1150.0, 1665.0, 2000.0, 3000.0, 4313.0] | [1200.0, 1500.0, 1800.0, 2700.0, 3960.0, 5000.0, 7500.0, 10620.0]
HV 20A | HV 20A | 20 | 0 | [10.0, 1.3, 0.3, 0.155, 0.1, 0.0555, 0.023, 0.01] | [10.0, 1.3, 0.161, 0.1, 0.0611, 0.0399, 0.0141, 0.01] | 0 | [60.0, 70.0, 80.0, 87.0, 94.0, 110.0, 150.0, 216.0] | [120.0, 150.0, 200.0, 223.0, 260.0, 300.0, 450.0, 532.0]
HV 25A | HV 25A | 25 | 0 | [10.0, 2.512, 0.833, 0.299, 0.1, 0.0372, 0.0223, 0.01] | [10.0, 3.125, 0.597, 0.198, 0.1, 0.0378, 0.022, 0.01] | 0 | [75.0, 82.0, 90.0, 100.0, 124.0, 170.0, 200.0, 289.0] | [150.0, 170.0, 210.0, 250.0, 294.0, 400.0, 500.0, 711.0]
HV 31.5A | HV 31.5A | 31.5 | 0 | [10.0, 2.34, 0.722, 0.181, 0.1, 0.055, 0.0296, 0.01] | [10.0, 2.84, 0.368, 0.164, 0.1, 0.0621, 0.0378, 0.0195, 0.01] | 0 | [95.0, 110.0, 125.0, 150.0, 165.0, 200.0, 250.0, 390.0] | [189.0, 220.0, 300.0, 350.0, 393.0, 450.0, 530.0, 700.0, 960.0]
HV 40A | HV 40A | 40 | 0 | [10.0, 1.3, 0.161, 0.1, 0.0611, 0.0399, 0.0141, 0.01] | [10.0, 2.05, 0.369, 0.198, 0.1, 0.051, 0.0298, 0.01] | 0 | [120.0, 150.0, 200.0, 223.0, 260.0, 300.0, 450.0, 532.0] | [240.0, 300.0, 400.0, 450.0, 530.0, 650.0, 800.0, 1311.0]
HV 50A | HV 50A | 50 | 0 | [10.0, 3.215, 0.597, 0.198, 0.1, 0.0378, 0.022, 0.01] | [10.0, 3.64, 0.854, 0.281, 0.1, 0.0531, 0.022, 0.01] | 0 | [150.0, 170.0, 210.0, 250.0, 294.0, 400.0, 500.0, 711.0] | [300.0, 350.0, 450.0, 550.0, 700.0, 850.0, 1200.0, 1752.0]
HV 6.3A | HV 6.3A | 6.3 | 0 | [10.0, 1.39, 0.344, 0.168, 0.1, 0.056, 0.0263, 0.01] | [10.0, 1.711, 0.516, 0.198, 0.1, 0.0634, 0.0303, 0.01] | 0 | [19.0, 19.5, 20.4, 20.8, 22.0, 25.0, 32.0, 48.0] | [38.0, 40.0, 43.0, 48.0, 53.0, 60.0, 75.0, 118.0]
HV 63A | HV 63A | 63 | 0 | [10.0, 2.84, 0.368, 0.164, 0.1, 0.0621, 0.0378, 0.0195, 0.01] | [10.0, 1.82, 0.344, 0.1, 0.0467, 0.0269, 0.01] | 0 | [189.0, 220.0, 300.0, 350.0, 393.0, 450.0, 530.0, 700.0, 961.0] | [378.0, 500.0, 700.0, 934.0, 1200.0, 1500.0, 2366.0]
HV 80A | HV 80A | 80 | 0 | [10.0, 2.05, 0.369, 0.198, 0.1, 0.051, 0.0298, 0.01] | [10.0, 4.15, 1.03, 0.198, 0.1, 0.051, 0.0172, 0.01] | 0 | [240.0, 300.0, 400.0, 450.0, 530.0, 650.0, 800.0, 1311.0] | [480.0, 550.0, 700.0, 1000.0, 1260.0, 1600.0, 2500.0, 3227.0]
Siemens NH-1-100 | Siemens NH-1-100 | 100 | [5400.0, 2000.0, 400.0, 20.0, 1.0, 0.2, 0.012, 0.004] | 0 | 0 | [150.0, 190.0, 250.0, 430.0, 900.0, 1250.0, 2700.0, 3600.0] | 0 | 0
Siemens NH-1-125 | Siemens NH-1-125 | 125 | [4800.0, 120.0, 7.0, 0.1, 0.004] | 0 | 0 | [180.0, 400.0, 740.0, 2000.0, 4250.0] | 0 | 0
Siemens NH-1-16 | Siemens NH-1-16 | 16 | [4000.0, 400.0, 2.0, 0.1, 0.04, 0.01] | 0 | 0 | [26.0, 35.0, 75.0, 150.0, 200.0, 300.0] | 0 | 0
Siemens NH-1-160 | Siemens NH-1-160 | 160 | [4800.0, 120.0, 7.0, 0.1, 0.004] | 0 | 0 | [210.0, 500.0, 900.0, 2300.0, 5000.0] | 0 | 0
Siemens NH-1-25 | Siemens NH-1-25 | 25 | [4000.0, 1000.0, 10.0, 0.2, 0.02, 0.01] | 0 | 0 | [40.0, 50.0, 100.0, 210.0, 400.0, 500.0] | 0 | 0
Siemens NH-1-50 | Siemens NH-1-50 | 50 | [4000.0, 40.0, 4.0, 1.0, 0.02, 0.01] | 0 | 0 | [86.0, 200.0, 300.0, 400.0, 1000.0, 1280.0] | 0 | 0
Siemens NH-1-63 | Siemens NH-1-63 | 63 | [4000.0, 100.0, 10.0, 2.0, 0.04, 0.01] | 0 | 0 | [100.0, 200.0, 300.0, 400.0, 1000.0, 1500.0] | 0 | 0
Siemens NH-1-80 | Siemens NH-1-80 | 80 | [4800.0, 120.0, 7.0, 0.1, 0.01] | 0 | 0 | [150.58, 250.0, 450.0, 1150.0, 2470.0] | 0 | 0
Siemens NH-2-1000 | Siemens NH-2-1000 | 1000 | [4800.0, 120.0, 7.0, 0.1, 0.004] | 0 | 0 | [1900.0, 3500.0, 8400.0, 24000.0, 52000.0] | 0 | 0
Siemens NH-2-200 | Siemens NH-2-200 | 200 | [4800.0, 120.0, 7.0, 0.1, 0.004] | 0 | 0 | [280.0, 650.0, 1200.0, 3000.0, 7000.0] | 0 | 0
Siemens NH-2-224 | Siemens NH-2-224 | 224 | [4800.0, 120.0, 7.0, 0.2, 0.04, 0.004] | 0 | 0 | [400.0, 750.0, 1453.0, 3025.0, 4315.0, 7600.0] | 0 | 0
Siemens NH-2-250 | Siemens NH-2-250 | 250 | [4800.0, 120.0, 7.0, 0.1, 0.004] | 0 | 0 | [450.0, 800.0, 1650.0, 4000.0, 8500.0] | 0 | 0
Siemens NH-2-315 | Siemens NH-2-315 | 315 | [4800.0, 120.0, 7.0, 0.1, 0.004] | 0 | 0 | [550.0, 920.0, 1900.0, 5000.0, 11000.0] | 0 | 0
Siemens NH-2-355 | Siemens NH-2-355 | 355 | [4800.0, 120.0, 6.0, 0.1, 0.004] | 0 | 0 | [650.0, 1116.27, 2350.0, 5840.0, 12790.0] | 0 | 0
Siemens NH-2-400 | Siemens NH-2-400 | 400 | [4800.0, 120.0, 7.0, 0.1, 0.004] | 0 | 0 | [720.0, 1350.0, 2800.0, 6500.0, 15000.0] | 0 | 0
Siemens NH-2-425 | Siemens NH-2-425 | 425 | [4800.0, 120.0, 7.0, 0.1, 0.004] | 0 | 0 | [850.0, 1500.0, 3050.0, 7500.0, 16500.0] | 0 | 0
Siemens NH-2-630 | Siemens NH-2-630 | 630 | [4800.0, 120.0, 7.0, 0.1, 0.004] | 0 | 0 | [1200.0, 2000.0, 4800.0, 12000.0, 26000.0] | 0 | 0

## res_bus
| vm_pu | va_degree | p_mw | q_mvar
0 | 0.98939 | -0.20348 | 0.027 | 0.0067669
1 | 0.99041 | -0.18373 | 0 | 0
2 | 0.98913 | -0.20843 | 0 | 0
3 | 0.9926 | -0.1413 | 0 | 0
4 | 0.98834 | -0.22391 | 0.0079294 | 0.0019873
5 | 0.99505 | -0.094244 | 0 | 0
6 | 0.99202 | -0.15259 | 0.017106 | 0.0042872
7 | 0.99255 | -0.14216 | 0 | 0
8 | 0.99072 | -0.17723 | 0.067723 | 0.016973
9 | 0.98746 | -0.24103 | 0 | 0
10 | 0.98782 | -0.23392 | 0.008165 | 0.0020464
11 | 0.98664 | -0.25693 | 0 | 0
12 | 0.9882 | -0.2265 | 0 | 0
13 | 0.986 | -0.26935 | 0.0038768 | 0.00097161
14 | 1 | 0 | -0.58298 | -0.14921
15 | 0.98885 | -0.21176 | 0 | 0
16 | 0.99981 | -0.0036906 | 0.011536 | 0.0028913
17 | 0.98553 | -0.27855 | 0 | 0
18 | 0.98509 | -0.2871 | 0 | 0
19 | 0.98539 | -0.27845 | 0.026996 | 0.0067659
20 | 0.97288 | -0.52266 | 0 | 0
21 | 0.97152 | -0.5495 | 0 | 0
22 | 0.97666 | -0.4484 | 0.010634 | 0.0026652
23 | 0.97243 | -0.53159 | 0.017279 | 0.0043306
24 | 0.98498 | -0.28923 | 0.0071326 | 0.0017876
25 | 0.97974 | -0.38846 | 0 | 0
26 | 0.97903 | -0.40235 | 0 | 0
27 | 0.98008 | -0.38164 | 0.0059548 | 0.0014924
28 | 0.99499 | -0.095349 | 0.0040245 | 0.0010086
29 | 0.97839 | -0.4148 | 0.023553 | 0.005903
30 | 0.97889 | -0.40503 | 0.020524 | 0.0051438
31 | 0.98328 | -0.31943 | 0 | 0
32 | 0.9842 | -0.30163 | 0.014249 | 0.0035712
33 | 0.98253 | -0.33394 | 0.058145 | 0.014573
34 | 0.98843 | -0.22143 | 0.035048 | 0.0087839
35 | 0.98902 | -0.21004 | 0 | 0
36 | 0.97895 | -0.40592 | 0.014679 | 0.0036789
37 | 0.97962 | -0.39278 | 0 | 0
38 | 0.97147 | -0.55054 | 0.0074867 | 0.0018763
39 | 0.97044 | -0.57101 | 0.023243 | 0.0058252
40 | 0.97811 | -0.42007 | 0.02827 | 0.0070851
41 | 0.98036 | -0.37616 | 0 | 0
42 | 0.98052 | -0.37516 | 0.0027844 | 0.00069783
43 | 0.98056 | -0.37452 | 0.00056769 | 0.00014228
44 | 0.97895 | -0.40381 | 0.0056512 | 0.0014163
45 | 0.979 | -0.40273 | 0 | 0
46 | 0.97909 | -0.40318 | 0.0049226 | 0.0012337
47 | 0.97916 | -0.40195 | 0.013303 | 0.003334
48 | 0.98686 | -0.25168 | 0 | 0
49 | 0.98155 | -0.35509 | 0.075364 | 0.018888
50 | 0.98118 | -0.36236 | 0 | 0
51 | 0.98092 | -0.3674 | 0 | 0
52 | 0.98005 | -0.38449 | 0.0039412 | 0.00098776
53 | 0.98086 | -0.3685 | 0.00064178 | 0.00016085
54 | 0.98067 | -0.37223 | 0.0056626 | 0.0014192
55 | 0.98059 | -0.37392 | 0.0027212 | 0.00068201
56 | 0.97042 | -0.57142 | 0.0055918 | 0.0014014
57 | 0.97024 | -0.57492 | 0.010507 | 0.0026333
58 | 0.99998 | 149.9956 | 0 | 0

## res_line
| p_from_mw | q_from_mvar | p_to_mw | q_to_mvar | pl_mw | ql_mvar | i_from_ka | i_to_ka | i_ka | vm_from_pu | va_from_degree | vm_to_pu | va_to_degree | loading_percent
0 | -0.054165 | -0.013594 | 0.054216 | 0.013626 | 5.1063e-05 | 3.2417e-05 | 0.081469 | 0.081469 | 0.081469 | 0.98939 | -0.20348 | 0.99041 | -0.18373 | 22.3817
1 | 0.027165 | 0.0068267 | -0.027158 | -0.0068227 | 6.4229e-06 | 3.9789e-06 | 0.040862 | 0.040862 | 0.040862 | 0.98939 | -0.20348 | 0.98913 | -0.20843 | 11.2258
2 | -0.054216 | -0.013626 | 0.054326 | 0.013696 | 0.00011006 | 6.987e-05 | 0.081469 | 0.081469 | 0.081469 | 0.99041 | -0.18373 | 0.9926 | -0.1413 | 22.3817
3 | 0.027158 | 0.0068227 | -0.027138 | -0.0068103 | 2.0055e-05 | 1.2424e-05 | 0.040862 | 0.040862 | 0.040862 | 0.98913 | -0.20843 | 0.98834 | -0.22391 | 11.2258
4 | -0.071441 | -0.017989 | 0.071603 | 0.018091 | 0.00016111 | 0.00010263 | 0.10713 | 0.10713 | 0.10713 | 0.9926 | -0.1413 | 0.99505 | -0.094244 | 29.4307
5 | 0.017115 | 0.0042926 | -0.017106 | -0.0042872 | 9.2104e-06 | 5.4128e-06 | 0.025659 | 0.025659 | 0.025659 | 0.9926 | -0.1413 | 0.99202 | -0.15259 | 7.0492
6 | 0.019209 | 0.004823 | -0.019207 | -0.0048216 | 2.3709e-06 | 1.4205e-06 | 0.028924 | 0.028924 | 0.028924 | 0.98834 | -0.22391 | 0.9882 | -0.2265 | 7.9461
7 | 0.0040247 | 0.0010086 | -0.0040245 | -0.0010086 | 2.1193e-07 | -6.7016e-08 | 0.0060185 | 0.0060186 | 0.0060186 | 0.99505 | -0.094244 | 0.99499 | -0.095349 | 1.6535
8 | 0.22951 | 0.058349 | -0.22898 | -0.058013 | 0.00052836 | 0.00033676 | 0.3435 | 0.3435 | 0.3435 | 0.99505 | -0.094244 | 0.99255 | -0.14216 | 31.4564
9 | -0.30513 | -0.077449 | 0.30652 | 0.078337 | 0.0013903 | 0.00088768 | 0.45665 | 0.45665 | 0.45665 | 0.99505 | -0.094244 | 1 | 0 | 41.8177
10 | 0.22898 | 0.058013 | -0.22859 | -0.057767 | 0.00038505 | 0.00024542 | 0.3435 | 0.3435 | 0.3435 | 0.99255 | -0.14216 | 0.99072 | -0.17723 | 31.4564
11 | 0.16087 | 0.040794 | -0.16062 | -0.040632 | 0.00025332 | 0.00016153 | 0.24179 | 0.24179 | 0.24179 | 0.99072 | -0.17723 | 0.98902 | -0.21004 | 33.2126
12 | -0.011031 | -0.0027692 | 0.011035 | 0.0027712 | 3.7444e-06 | 1.9341e-06 | 0.016624 | 0.016624 | 0.016624 | 0.98746 | -0.24103 | 0.98782 | -0.23392 | 4.5672
13 | 0.011031 | 0.0027692 | -0.011023 | -0.0027649 | 8.3583e-06 | 4.3185e-06 | 0.016624 | 0.016625 | 0.016625 | 0.98746 | -0.24103 | 0.98664 | -0.25693 | 4.5673
14 | -0.0192 | -0.0048175 | 0.019207 | 0.0048216 | 6.7936e-06 | 4.0706e-06 | 0.028924 | 0.028924 | 0.028924 | 0.98782 | -0.23392 | 0.9882 | -0.2265 | 7.9461
15 | 0.011023 | 0.0027649 | -0.011016 | -0.0027615 | 6.5204e-06 | 3.3702e-06 | 0.016625 | 0.016625 | 0.016625 | 0.98664 | -0.25693 | 0.986 | -0.26935 | 4.5673
16 | 0.0071393 | 0.0017899 | -0.0071362 | -0.0017889 | 3.1318e-06 | 1.0873e-06 | 0.010775 | 0.010775 | 0.010775 | 0.986 | -0.26935 | 0.98553 | -0.27855 | 2.9601
17 | 0.26327 | 0.067985 | -0.26058 | -0.06627 | 0.0026884 | 0.0017152 | 0.39246 | 0.39246 | 0.39246 | 1 | 0 | 0.98885 | -0.21176 | 35.9397
18 | 0.011538 | 0.0028924 | -0.011536 | -0.0028913 | 2.0287e-06 | 1.0576e-06 | 0.01717 | 0.01717 | 0.01717 | 1 | 0 | 0.99981 | -0.0036906 | 4.7169
19 | 0.26058 | 0.06627 | -0.25974 | -0.065737 | 0.00083434 | 0.00053232 | 0.39246 | 0.39246 | 0.39246 | 0.98885 | -0.21176 | 0.98539 | -0.27845 | 35.9398
20 | 0.0071362 | 0.0017889 | -0.0071333 | -0.0017878 | 2.906e-06 | 1.0097e-06 | 0.010775 | 0.010775 | 0.010775 | 0.98553 | -0.27855 | 0.98509 | -0.2871 | 2.9602
21 | 0.0071333 | 0.0017878 | -0.0071326 | -0.0017876 | 7.2161e-07 | 2.5085e-07 | 0.010775 | 0.010775 | 0.010775 | 0.98509 | -0.2871 | 0.98498 | -0.28923 | 2.9602
22 | 0.23275 | 0.058972 | -0.23249 | -0.058807 | 0.00025891 | 0.00016506 | 0.3517 | 0.3517 | 0.3517 | 0.98539 | -0.27845 | 0.9842 | -0.30163 | 32.2067
23 | 0.046931 | 0.011801 | -0.046871 | -0.011763 | 6.0074e-05 | 3.8062e-05 | 0.071795 | 0.071795 | 0.071795 | 0.97288 | -0.52266 | 0.97152 | -0.5495 | 19.7239
24 | -0.064218 | -0.016136 | 0.064446 | 0.016281 | 0.00022851 | 0.00014546 | 0.098235 | 0.098235 | 0.098235 | 0.97288 | -0.52266 | 0.97666 | -0.4484 | 26.9878
25 | 0.017287 | 0.0043349 | -0.017279 | -0.0043306 | 7.3601e-06 | 4.362e-06 | 0.026441 | 0.026441 | 0.026441 | 0.97288 | -0.52266 | 0.97243 | -0.53159 | 7.2639
26 | 0.0074871 | 0.0018765 | -0.0074867 | -0.0018763 | 3.731e-07 | 1.451e-07 | 0.011467 | 0.011467 | 0.011467 | 0.97152 | -0.5495 | 0.97147 | -0.55054 | 3.1504
27 | 0.039384 | 0.0098865 | -0.039344 | -0.009861 | 4.0371e-05 | 2.5472e-05 | 0.060328 | 0.060328 | 0.060328 | 0.97152 | -0.5495 | 0.97044 | -0.57101 | 16.5735
28 | -0.07508 | -0.018947 | 0.075182 | 0.019012 | 0.00010199 | 6.5015e-05 | 0.11444 | 0.11444 | 0.11444 | 0.97666 | -0.4484 | 0.97811 | -0.42007 | 31.4388
29 | 0.044123 | 0.011075 | -0.044094 | -0.011057 | 2.9208e-05 | 1.8475e-05 | 0.06702 | 0.06702 | 0.06702 | 0.97974 | -0.38846 | 0.97903 | -0.40235 | 18.4122
30 | -0.044123 | -0.011075 | 0.044138 | 0.011085 | 1.4356e-05 | 9.0807e-06 | 0.06702 | 0.06702 | 0.06702 | 0.97974 | -0.38846 | 0.98008 | -0.38164 | 18.4121
31 | 0.023567 | 0.0059116 | -0.023553 | -0.005903 | 1.3983e-05 | 8.584e-06 | 0.035821 | 0.035822 | 0.035822 | 0.97903 | -0.40235 | 0.97839 | -0.4148 | 9.8411
32 | 0.020527 | 0.0051454 | -0.020524 | -0.0051438 | 2.6196e-06 | 1.5863e-06 | 0.031199 | 0.031199 | 0.031199 | 0.97903 | -0.40235 | 0.97889 | -0.40503 | 8.5711
33 | -0.050092 | -0.012577 | 0.050105 | 0.012585 | 1.3083e-05 | 8.2972e-06 | 0.076061 | 0.076061 | 0.076061 | 0.98008 | -0.38164 | 0.98036 | -0.37616 | 20.8959
34 | -0.21805 | -0.055117 | 0.21824 | 0.055235 | 0.00018629 | 0.0001187 | 0.33015 | 0.33015 | 0.33015 | 0.98328 | -0.31943 | 0.9842 | -0.30163 | 30.2338
35 | 0.21805 | 0.055117 | -0.2179 | -0.05502 | 0.00015162 | 9.6613e-05 | 0.33015 | 0.33015 | 0.33015 | 0.98328 | -0.31943 | 0.98253 | -0.33394 | 30.2338
36 | 0.15976 | 0.040447 | -0.15943 | -0.040241 | 0.00032315 | 0.00020607 | 0.24209 | 0.24209 | 0.24209 | 0.98253 | -0.33394 | 0.98036 | -0.37616 | 33.2548
37 | -0.035048 | -0.0087839 | 0.035067 | 0.0087958 | 1.9028e-05 | 1.1944e-05 | 0.052762 | 0.052762 | 0.052762 | 0.98843 | -0.22143 | 0.98902 | -0.21004 | 14.4951
38 | 0.12555 | 0.031837 | -0.1253 | -0.031676 | 0.00025074 | 0.00016023 | 0.18903 | 0.18903 | 0.18903 | 0.98902 | -0.21004 | 0.98686 | -0.25168 | 51.9302
39 | -0.014679 | -0.0036789 | 0.014688 | 0.0036842 | 9.1946e-06 | 5.2649e-06 | 0.022312 | 0.022312 | 0.022312 | 0.97895 | -0.40592 | 0.97962 | -0.39278 | 6.1297
40 | 0.018234 | 0.0045725 | -0.018226 | -0.0045677 | 7.958e-06 | 4.745e-06 | 0.027697 | 0.027697 | 0.027697 | 0.97962 | -0.39278 | 0.97916 | -0.40195 | 7.6091
41 | -0.032922 | -0.0082566 | 0.032935 | 0.0082648 | 1.3025e-05 | 8.1609e-06 | 0.050009 | 0.050009 | 0.050009 | 0.97962 | -0.39278 | 0.98005 | -0.38449 | 13.7388
42 | 0.016101 | 0.0040358 | -0.0161 | -0.0040356 | 3.1101e-07 | 1.8224e-07 | 0.024688 | 0.024688 | 0.024688 | 0.97044 | -0.57101 | 0.97042 | -0.57142 | 6.7825
43 | -0.10345 | -0.026097 | 0.10354 | 0.026151 | 8.5994e-05 | 5.4571e-05 | 0.15744 | 0.15744 | 0.15744 | 0.97811 | -0.42007 | 0.979 | -0.40273 | 21.627
44 | 0.10933 | 0.027656 | -0.10919 | -0.027568 | 0.00013914 | 8.8372e-05 | 0.16603 | 0.16603 | 0.16603 | 0.98036 | -0.37616 | 0.979 | -0.40273 | 22.8069
45 | -0.0027844 | -0.00069783 | 0.0027844 | 0.00069772 | 8.4849e-08 | -1.0555e-07 | 0.0042255 | 0.0042254 | 0.0042255 | 0.98052 | -0.37516 | 0.98056 | -0.37452 | 1.1608
46 | -0.0033521 | -0.00084 | 0.0033522 | 0.00083994 | 9.6795e-08 | -6.3882e-08 | 0.0050869 | 0.0050869 | 0.0050869 | 0.98056 | -0.37452 | 0.98059 | -0.37392 | 1.3975
47 | -0.0056512 | -0.0014163 | 0.0056515 | 0.0014164 | 2.9096e-07 | 5.3999e-08 | 0.0085899 | 0.0085899 | 0.0085899 | 0.97895 | -0.40381 | 0.979 | -0.40273 | 2.3599
48 | -0.0049226 | -0.0012337 | 0.0049229 | 0.0012337 | 2.902e-07 | 1.1827e-08 | 0.0074813 | 0.0074812 | 0.0074813 | 0.97909 | -0.40318 | 0.97916 | -0.40195 | 2.0553
49 | 0.1253 | 0.031676 | -0.12468 | -0.031281 | 0.00061807 | 0.00039498 | 0.18903 | 0.18903 | 0.18903 | 0.98686 | -0.25168 | 0.98155 | -0.35509 | 51.9302
50 | 0.049316 | 0.012393 | -0.049299 | -0.012383 | 1.7122e-05 | 1.0855e-05 | 0.074775 | 0.074775 | 0.074775 | 0.98155 | -0.35509 | 0.98118 | -0.36236 | 20.5425
51 | 0.049299 | 0.012383 | -0.049287 | -0.012375 | 1.1846e-05 | 7.5104e-06 | 0.074775 | 0.074775 | 0.074775 | 0.98118 | -0.36236 | 0.98092 | -0.3674 | 20.5425
52 | 0.036906 | 0.0092715 | -0.036876 | -0.0092526 | 3.0067e-05 | 1.892e-05 | 0.055993 | 0.055993 | 0.055993 | 0.98092 | -0.3674 | 0.98005 | -0.38449 | 15.3827
53 | 0.012381 | 0.0031035 | -0.01238 | -0.0031032 | 6.4607e-07 | 3.5183e-07 | 0.018782 | 0.018782 | 0.018782 | 0.98092 | -0.3674 | 0.98086 | -0.3685 | 5.1598
54 | 0.011739 | 0.0029424 | -0.011737 | -0.0029412 | 2.0859e-06 | 1.1136e-06 | 0.017808 | 0.017808 | 0.017808 | 0.98086 | -0.3685 | 0.98067 | -0.37223 | 4.8924
55 | 0.006074 | 0.0015221 | -0.0060735 | -0.0015219 | 4.8909e-07 | 1.193e-07 | 0.0092162 | 0.0092163 | 0.0092163 | 0.98067 | -0.37223 | 0.98059 | -0.37392 | 2.5319
56 | 0.010509 | 0.0026342 | -0.010507 | -0.0026333 | 1.7539e-06 | 9.0002e-07 | 0.016114 | 0.016114 | 0.016114 | 0.97042 | -0.57142 | 0.97024 | -0.57492 | 4.4269

## res_trafo
| p_hv_mw | q_hv_mvar | p_lv_mw | q_lv_mvar | pl_mw | ql_mvar | i_hv_ka | i_lv_ka | vm_hv_pu | va_hv_degree | vm_lv_pu | va_lv_degree | loading_percent
0 | -1.2729e-15 | -1.3162e-15 | 0.00165 | 1.2699e-07 | 0.00165 | 1.2699e-07 | 5.2857e-17 | 0.0023815 | 0.99998 | 149.9956 | 1 | 0 | 0.2619

## res_ext_grid
| p_mw | q_mvar
0 | 0.58298 | 0.14921

## res_load
| p_mw | q_mvar
0 | 0.027 | 0.0067669
1 | 0.0079294 | 0.0019873
2 | 0.017106 | 0.0042872
3 | 0.067723 | 0.016973
4 | 0.008165 | 0.0020464
5 | 0.0038768 | 0.00097161
6 | 0.011536 | 0.0028913
7 | 0.026996 | 0.0067659
8 | 0.010634 | 0.0026652
9 | 0.017279 | 0.0043306
10 | 0.0071326 | 0.0017876
11 | 0.0059548 | 0.0014924
12 | 0.0040245 | 0.0010086
13 | 0.023553 | 0.005903
14 | 0.020524 | 0.0051438
15 | 0.014249 | 0.0035712
16 | 0.058145 | 0.014573
17 | 0.035048 | 0.0087839
18 | 0.014679 | 0.0036789
19 | 0.0074867 | 0.0018763
20 | 0.023243 | 0.0058252
21 | 0.02827 | 0.0070851
22 | 0.0027844 | 0.00069783
23 | 0.00056769 | 0.00014228
24 | 0.0056512 | 0.0014163
25 | 0.0049226 | 0.0012337
26 | 0.013303 | 0.003334
27 | 0.075364 | 0.018888
28 | 0.0039412 | 0.00098776
29 | 0.00064178 | 0.00016085
30 | 0.0056626 | 0.0014192
31 | 0.0027212 | 0.00068201
32 | 0.0055918 | 0.0014014
33 | 0.010507 | 0.0026333

## dtypes
| element | column | dtype
0 | bus | name | object
1 | bus | vn_kv | float64
2 | bus | type | object
3 | bus | zone | object
4 | bus | in_service | bool
5 | load | name | object
6 | load | bus | uint32
7 | load | p_mw | float64
8 | load | q_mvar | float64
9 | load | const_z_percent | float64
10 | load | const_i_percent | float64
11 | load | sn_mva | float64
12 | load | scaling | float64
13 | load | in_service | bool
14 | load | type | object
15 | ext_grid | name | object
16 | ext_grid | bus | uint32
17 | ext_grid | vm_pu | float64
18 | ext_grid | va_degree | float64
19 | ext_grid | slack_weight | float64
20 | ext_grid | in_service | bool
21 | line | name | object
22 | line | std_type | object
23 | line | from_bus | uint32
24 | line | to_bus | uint32
25 | line | length_km | float64
26 | line | r_ohm_per_km | float64
27 | line | x_ohm_per_km | float64
28 | line | c_nf_per_km | float64
29 | line | g_us_per_km | float64
30 | line | max_i_ka | float64
31 | line | df | float64
32 | line | parallel | uint32
33 | line | type | object
34 | line | in_service | bool
35 | trafo | name | object
36 | trafo | std_type | object
37 | trafo | hv_bus | uint32
38 | trafo | lv_bus | uint32
39 | trafo | sn_mva | float64
40 | trafo | vn_hv_kv | float64
41 | trafo | vn_lv_kv | float64
42 | trafo | vk_percent | float64
43 | trafo | vkr_percent | float64
44 | trafo | pfe_kw | float64
45 | trafo | i0_percent | float64
46 | trafo | shift_degree | float64
47 | trafo | tap_side | object
48 | trafo | tap_neutral | int32
49 | trafo | tap_min | int32
50 | trafo | tap_max | int32
51 | trafo | tap_step_percent | float64
52 | trafo | tap_step_degree | float64
53 | trafo | tap_pos | int32
54 | trafo | tap_phase_shifter | bool
55 | trafo | parallel | uint32
56 | trafo | df | float64
57 | trafo | in_service | bool
58 | line_geodata | coords | object
59 | bus_geodata | x | float64
60 | bus_geodata | y | float64
61 | bus_geodata | coords | object
62 | res_bus | vm_pu | float64
63 | res_bus | va_degree | float64
64 | res_bus | p_mw | float64
65 | res_bus | q_mvar | float64
66 | res_line | p_from_mw | float64
67 | res_line | q_from_mvar | float64
68 | res_line | p_to_mw | float64
69 | res_line | q_to_mvar | float64
70 | res_line | pl_mw | float64
71 | res_line | ql_mvar | float64
72 | res_line | i_from_ka | float64
73 | res_line | i_to_ka | float64
74 | res_line | i_ka | float64
75 | res_line | vm_from_pu | float64
76 | res_line | va_from_degree | float64
77 | res_line | vm_to_pu | float64
78 | res_line | va_to_degree | float64
79 | res_line | loading_percent | float64
80 | res_trafo | p_hv_mw | float64
81 | res_trafo | q_hv_mvar | float64
82 | res_trafo | p_lv_mw | float64
83 | res_trafo | q_lv_mvar | float64
84 | res_trafo | pl_mw | float64
85 | res_trafo | ql_mvar | float64
86 | res_trafo | i_hv_ka | float64
87 | res_trafo | i_lv_ka | float64
88 | res_trafo | vm_hv_pu | float64
89 | res_trafo | va_hv_degree | float64
90 | res_trafo | vm_lv_pu | float64
91 | res_trafo | va_lv_degree | float64
92 | res_trafo | loading_percent | float64
93 | res_ext_grid | p_mw | float64
94 | res_ext_grid | q_mvar | float64
95 | res_load | p_mw | float64
96 | res_load | q_mvar | float64

## parameters
| version | format_version | converged | OPF_converged | name | f_hz | sn_mva
0 | 2.14.6 | 2.14.0 | TRUE | FALSE |  | 50 | 1