## bus
| name | vn_kv | type | zone | in_service
0 | bus_LV_261-350_0_3_node_0 | 0.4 | n |  | TRUE
1 | bus_LV_261-350_0_3_node_2 | 0.4 | n |  | TRUE
2 | bus_LV_261-350_0_3_node_9 | 0.4 | n |  | TRUE
3 | bus_LV_261-350_0_3_node_3 | 0.4 | n |  | TRUE
4 | bus_LV_261-350_0_3_node_5 | 0.4 | n |  | TRUE
5 | bus_LV_261-350_0_3_node_11 | 0.4 | n |  | TRUE
6 | bus_LV_261-350_0_3_node_40 | 0.4 | n |  | TRUE
7 | bus_LV_261-350_0_3_node_4 | 0.4 | n |  | TRUE
8 | bus_LV_261-350_0_3_node_7 | 0.4 | n |  | TRUE
9 | bus_LV_261-350_0_3_node_54 | 0.4 | n |  | TRUE
10 | bus_LV_261-350_0_3_node_55 | 0.4 | n |  | TRUE
11 | bus_LV_261-350_0_3_node_60 | 0.4 | n |  | TRUE
12 | bus_LV_261-350_0_3_node_6 | 0.4 | n |  | TRUE
13 | bus_LV_261-350_0_3_node_8 | 0.4 | n |  | TRUE
14 | bus_LV_261-350_0_3_node_74 | 0.4 | n |  | TRUE
15 | bus_LV_261-350_0_3_node_10 | 0.4 | n |  | TRUE
16 | bus_LV_261-350_0_3_node_53 | 0.4 | n |  | TRUE
17 | bus_LV_261-350_0_3_node_49 | 0.4 | n |  | TRUE
18 | bus_LV_261-350_0_3_node_73 | 0.4 | n |  | TRUE
19 | bus_LV_261-350_0_3_node_70 | 0.4 | n |  | TRUE
20 | bus_LV_261-350_0_3_node_12 | 0.4 | n |  | TRUE
21 | bus_LV_261-350_0_3_node_23 | 0.4 | n |  | TRUE
22 | bus_LV_261-350_0_3_node_14 | 0.4 | n |  | TRUE
23 | bus_LV_261-350_0_3_node_20 | 0.4 | n |  | TRUE
24 | bus_LV_261-350_0_3_node_19 | 0.4 | n |  | TRUE
25 | bus_LV_261-350_0_3_node_16 | 0.4 | n |  | TRUE
26 | bus_LV_261-350_0_3_node_17 | 0.4 | n |  | TRUE
27 | bus_LV_261-350_0_3_node_77 | 0.4 | n |  | TRUE
28 | bus_LV_261-350_0_3_node_78 | 0.4 | n |  | TRUE
29 | bus_LV_261-350_0_3_node_56 | 0.4 | n |  | TRUE
30 | bus_LV_261-350_0_3_node_58 | 0.4 | n |  | TRUE
31 | bus_LV_261-350_0_3_node_48 | 0.4 | n |  | TRUE
32 | bus_LV_261-350_0_3_node_67 | 0.4 | n |  | TRUE
33 | bus_LV_261-350_0_3_node_43 | 0.4 | n |  | TRUE
34 | bus_LV_261-350_0_3_node_44 | 0.4 | n |  | TRUE
35 | bus_LV_261-350_0_3_node_79 | 0.4 | n |  | TRUE
36 | bus_LV_261-350_0_3_node_41 | 0.4 | n |  | TRUE
37 | bus_LV_261-350_0_3_node_69 | 0.4 | n |  | TRUE
38 | bus_LV_261-350_0_3_node_68 | 0.4 | n |  | TRUE
39 | bus_LV_261-350_0_3_node_45 | 0.4 | n |  | TRUE
40 | bus_LV_261-350_0_3_node_64 | 0.4 | n |  | TRUE
41 | bus_LV_261-350_0_3_node_47 | 0.4 | n |  | TRUE
42 | bus_LV_261-350_0_3_node_66 | 0.4 | n |  | TRUE
43 | bus_LV_261-350_0_3_node_75 | 0.4 | n |  | TRUE
44 | bus_LV_261-350_0_3_node_76 | 0.4 | n |  | TRUE
45 | bus_LV_261-350_0_3_node_18 | 0.4 | n |  | TRUE
46 | bus_LV_261-350_0_3_node_50 | 0.4 | n |  | TRUE
47 | bus_LV_261-350_0_3_node_51 | 0.4 | n |  | TRUE
48 | bus_LV_261-350_0_3_node_24 | 0.4 | n |  | TRUE
49 | bus_LV_261-350_0_3_node_25 | 0.4 | n |  | TRUE
50 | bus_LV_261-350_0_3_node_26 | 0.4 | n |  | TRUE
51 | bus_LV_261-350_0_3_node_27 | 0.4 | n |  | TRUE
52 | bus_LV_261-350_0_3_node_29 | 0.4 | n |  | TRUE
53 | bus_LV_261-350_0_3_node_32 | 0.4 | n |  | TRUE
54 | bus_LV_261-350_0_3_node_28 | 0.4 | n |  | TRUE
55 | bus_LV_261-350_0_3_node_37 | 0.4 | n |  | TRUE
56 | bus_LV_261-350_0_3_node_61 | 0.4 | n |  | TRUE
57 | bus_LV_261-350_0_3_node_46 | 0.4 | n |  | TRUE
58 | bus_LV_261-350_0_3_node_31 | 0.4 | n |  | TRUE
59 | bus_LV_261-350_0_3_node_33 | 0.4 | n |  | TRUE
60 | bus_LV_261-350_0_3_node_30 | 0.4 | n |  | TRUE
61 | bus_LV_261-350_0_3_node_52 | 0.4 | n |  | TRUE
62 | bus_LV_261-350_0_3_node_38 | 0.4 | n |  | TRUE
63 | bus_LV_261-350_0_3_node_34 | 0.4 | n |  | TRUE
64 | bus_LV_261-350_0_3_node_36 | 0.4 | n |  | TRUE
65 | bus_LV_261-350_0_3_node_39 | 0.4 | n |  | TRUE
66 | bus_LV_261-350_0_3_node_57 | 0.4 | n |  | TRUE
67 | bus_LV_261-350_0_3_node_59 | 0.4 | n |  | TRUE
68 | bus_LV_261-350_0_3_node_62 | 0.4 | n |  | TRUE
69 | bus_LV_261-350_0_3_node_71 | 0.4 | n |  | TRUE
70 | bus_LV_261-350_0_3_node_72 | 0.4 | n |  | TRUE
71 | bus_LV_261-350_0_3_node_63 | 0.4 | n |  | TRUE
72 | bus_LV_261-350_0_3_node_65 | 0.4 | n |  | TRUE
73 | bus_MV_552_0_node_13 | 20 | n |  | TRUE

## load
| name | bus | p_mw | q_mvar | const_z_percent | const_i_percent | sn_mva | scaling | in_service | type
0 | LV_261-350_0_3_load_0 | 0 | 0.0036121 | 0.00090528 | 0 | 0 |  | 1 | TRUE | wye
1 | LV_261-350_0_3_load_40 | 6 | 0.039256 | 0.0098385 | 0 | 0 |  | 1 | TRUE | wye
2 | LV_261-350_0_3_load_54 | 9 | 0.011847 | 0.0029692 | 0 | 0 |  | 1 | TRUE | wye
3 | LV_261-350_0_3_load_60 | 11 | 0.0097128 | 0.0024343 | 0 | 0 |  | 1 | TRUE | wye
4 | LV_261-350_0_3_load_74 | 14 | 0.019778 | 0.0049569 | 0 | 0 |  | 1 | TRUE | wye
5 | LV_261-350_0_3_load_53 | 16 | 0.006764 | 0.0016952 | 0 | 0 |  | 1 | TRUE | wye
6 | LV_261-350_0_3_load_49 | 17 | 0.004961 | 0.0012433 | 0 | 0 |  | 1 | TRUE | wye
7 | LV_261-350_0_3_load_73 | 18 | 0.03157 | 0.0079121 | 0 | 0 |  | 1 | TRUE | wye
8 | LV_261-350_0_3_load_70 | 19 | 0.0027863 | 0.00069831 | 0 | 0 |  | 1 | TRUE | wye
9 | LV_261-350_0_3_load_23 | 21 | 0.0021169 | 0.00053055 | 0 | 0 |  | 1 | TRUE | wye
10 | LV_261-350_0_3_load_20 | 23 | 0.01629 | 0.0040828 | 0 | 0 |  | 1 | TRUE | wye
11 | LV_261-350_0_3_load_17 | 26 | 0.03425 | 0.0085839 | 0 | 0 |  | 1 | TRUE | wye
12 | LV_261-350_0_3_load_77 | 27 | 0.019686 | 0.0049338 | 0 | 0 |  | 1 | TRUE | wye
13 | LV_261-350_0_3_load_78 | 28 | 0.015919 | 0.0039896 | 0 | 0 |  | 1 | TRUE | wye
14 | LV_261-350_0_3_load_56 | 29 | 0.0026604 | 0.00066677 | 0 | 0 |  | 1 | TRUE | wye
15 | LV_261-350_0_3_load_48 | 31 | 0.0021291 | 0.0005336 | 0 | 0 |  | 1 | TRUE | wye
16 | LV_261-350_0_3_load_79 | 35 | 0.014897 | 0.0037335 | 0 | 0 |  | 1 | TRUE | wye
17 | LV_261-350_0_3_load_69 | 37 | 0.0016593 | 0.00041586 | 0 | 0 |  | 1 | TRUE | wye
18 | LV_261-350_0_3_load_68 | 38 | 0.0024652 | 0.00061785 | 0 | 0 |  | 1 | TRUE | wye
19 | LV_261-350_0_3_load_47 | 41 | 0.012209 | 0.0030598 | 0 | 0 |  | 1 | TRUE | wye
20 | LV_261-350_0_3_load_75 | 43 | 0.017019 | 0.0042653 | 0 | 0 |  | 1 | TRUE | wye
21 | LV_261-350_0_3_load_76 | 44 | 0.019071 | 0.0047796 | 0 | 0 |  | 1 | TRUE | wye
22 | LV_261-350_0_3_load_18 | 45 | 0.0081166 | 0.0020342 | 0 | 0 |  | 1 | TRUE | wye
23 | LV_261-350_0_3_load_50 | 46 | 0.0085124 | 0.0021334 | 0 | 0 |  | 1 | TRUE | wye
24 | LV_261-350_0_3_load_24 | 48 | 0.0057779 | 0.0014481 | 0 | 0 |  | 1 | TRUE | wye
25 | LV_261-350_0_3_load_25 | 49 | 0.0056452 | 0.0014148 | 0 | 0 |  | 1 | TRUE | wye
26 | LV_261-350_0_3_load_28 | 54 | 0.009808 | 0.0024581 | 0 | 0 |  | 1 | TRUE | wye
27 | LV_261-350_0_3_load_37 | 55 | 0.0098866 | 0.0024778 | 0 | 0 |  | 1 | TRUE | wye
28 | LV_261-350_0_3_load_61 | 56 | 0.010986 | 0.0027534 | 0 | 0 |  | 1 | TRUE | wye
29 | LV_261-350_0_3_load_46 | 57 | 0.0055988 | 0.0014032 | 0 | 0 |  | 1 | TRUE | wye
30 | LV_261-350_0_3_load_33 | 59 | 0.00087205 | 0.00021856 | 0 | 0 |  | 1 | TRUE | wye
31 | LV_261-350_0_3_load_30 | 60 | 0.002389 | 0.00059874 | 0 | 0 |  | 1 | TRUE | wye
32 | LV_261-350_0_3_load_38 | 62 | 0.0015454 | 0.00038732 | 0 | 0 |  | 1 | TRUE | wye
33 | LV_261-350_0_3_load_34 | 63 | 0.010185 | 0.0025526 | 0 | 0 |  | 1 | TRUE | wye
34 | LV_261-350_0_3_load_39 | 65 | 0.0078299 | 0.0019624 | 0 | 0 |  | 1 | TRUE | wye
35 | LV_261-350_0_3_load_57 | 66 | 0.0016113 | 0.00040383 | 0 | 0 |  | 1 | TRUE | wye
36 | LV_261-350_0_3_load_62 | 68 | 0.0025475 | 0.00063846 | 0 | 0 |  | 1 | TRUE | wye
37 | LV_261-350_0_3_load_71 | 69 | 0.001994 | 0.00049975 | 0 | 0 |  | 1 | TRUE | wye
38 | LV_261-350_0_3_load_72 | 70 | 0.012785 | 0.0032042 | 0 | 0 |  | 1 | TRUE | wye
39 | LV_261-350_0_3_load_63 | 71 | 0.0037471 | 0.0009391 | 0 | 0 |  | 1 | TRUE | wye
40 | LV_261-350_0_3_load_65 | 72 | 0.0062291 | 0.0015611 | 0 | 0 |  | 1 | TRUE | wye

## ext_grid
| name | bus | vm_pu | va_degree | slack_weight | in_service
0 |  | 17 | 1 | 0 | 1 | TRUE

## line
| name | std_type | from_bus | to_bus | length_km | r_ohm_per_km | x_ohm_per_km | c_nf_per_km | g_us_per_km | max_i_ka | df | parallel | type | in_service
0 | LV_261-350_0_3_line_0 |  | 0 | 1 | 0.0064495 | 0.125 | 0.08 | 261 | 0 | 0.364 | 1 | 1 | cs | TRUE
1 | LV_261-350_0_3_line_1 |  | 1 | 2 | 0.015976 | 0.125 | 0.08 | 261 | 0 | 0.364 | 1 | 1 | cs | TRUE
2 | LV_261-350_0_3_line_2 |  | 2 | 15 | 0.013788 | 0.125 | 0.08 | 261 | 0 | 0.364 | 1 | 1 | cs | TRUE
3 | LV_261-350_0_3_line_3 |  | 2 | 18 | 0.0347 | 0.125 | 0.08 | 261 | 0 | 0.364 | 1 | 1 | cs | TRUE
4 | LV_261-350_0_3_line_4 |  | 3 | 4 | 0.043259 | 0.125 | 0.08 | 261 | 0 | 0.364 | 1 | 1 | cs | TRUE
5 | LV_261-350_0_3_line_5 |  | 3 | 5 | 0.042099 | 0.125 | 0.08 | 261 | 0 | 0.364 | 1 | 1 | cs | TRUE
6 | LV_261-350_0_3_line_6 |  | 3 | 6 | 0.024978 | 0.125 | 0.08 | 261 | 0 | 0.364 | 1 | 1 | cs | TRUE
7 | LV_261-350_0_3_line_7 |  | 4 | 10 | 0.006266 | 0.125 | 0.08 | 261 | 0 | 0.364 | 1 | 2 | cs | TRUE
8 | LV_261-350_0_3_line_8 |  | 4 | 11 | 0.054931 | 0.125 | 0.08 | 261 | 0 | 0.364 | 1 | 2 | cs | TRUE
9 | LV_261-350_0_3_line_9 |  | 5 | 19 | 0.021925 | 0.125 | 0.08 | 261 | 0 | 0.364 | 1 | 1 | cs | TRUE
10 | LV_261-350_0_3_line_10 |  | 7 | 8 | 0.01148 | 0.125 | 0.08 | 261 | 0 | 0.364 | 1 | 2 | cs | TRUE
11 | LV_261-350_0_3_line_11 |  | 7 | 9 | 0.013192 | 0.125 | 0.08 | 261 | 0 | 0.364 | 1 | 2 | cs | TRUE
12 | LV_261-350_0_3_line_12 |  | 8 | 15 | 0.01846 | 0.125 | 0.08 | 261 | 0 | 0.364 | 1 | 2 | cs | TRUE
13 | LV_261-350_0_3_line_13 |  | 9 | 10 | 0.021692 | 0.125 | 0.08 | 261 | 0 | 0.364 | 1 | 2 | cs | TRUE
14 | LV_261-350_0_3_line_14 |  | 10 | 29 | 0.006894 | 0.125 | 0.08 | 261 | 0 | 0.364 | 1 | 1 | cs | TRUE
15 | LV_261-350_0_3_line_15 |  | 11 | 30 | 0.0089939 | 0.125 | 0.08 | 261 | 0 | 0.364 | 1 | 2 | cs | TRUE
16 | LV_261-350_0_3_line_16 |  | 12 | 13 | 0.018057 | 0.125 | 0.08 | 261 | 0 | 0.364 | 1 | 2 | cs | TRUE
17 | LV_261-350_0_3_line_17 |  | 12 | 14 | 0.016977 | 0.125 | 0.08 | 261 | 0 | 0.364 | 1 | 2 | cs | TRUE
18 | LV_261-350_0_3_line_18 |  | 13 | 16 | 0.010546 | 0.125 | 0.08 | 261 | 0 | 0.364 | 1 | 1 | cs | TRUE
19 | LV_261-350_0_3_line_19 |  | 13 | 17 | 0.035911 | 0.125 | 0.08 | 261 | 0 | 0.364 | 1 | 2 | cs | TRUE
20 | LV_261-350_0_3_line_20 |  | 14 | 15 | 0.03854 | 0.125 | 0.08 | 261 | 0 | 0.364 | 1 | 2 | cs | TRUE
21 | LV_261-350_0_3_line_21 |  | 17 | 31 | 0.040407 | 0.125 | 0.08 | 261 | 0 | 0.364 | 1 | 1 | cs | TRUE
22 | LV_261-350_0_3_line_22 |  | 18 | 32 | 0.0436 | 0.125 | 0.08 | 261 | 0 | 0.364 | 1 | 1 | cs | TRUE
23 | LV_261-350_0_3_line_23 |  | 19 | 33 | 0.016041 | 0.125 | 0.08 | 261 | 0 | 0.364 | 1 | 1 | cs | TRUE
24 | LV_261-350_0_3_line_24 |  | 20 | 21 | 0.046971 | 0.125 | 0.08 | 261 | 0 | 0.364 | 1 | 1 | cs | TRUE
25 | LV_261-350_0_3_line_25 |  | 20 | 22 | 0.023411 | 0.125 | 0.08 | 261 | 0 | 0.364 | 1 | 1 | cs | TRUE
26 | LV_261-350_0_3_line_26 |  | 20 | 23 | 0.013834 | 0.125 | 0.08 | 261 | 0 | 0.364 | 1 | 1 | cs | TRUE
27 | LV_261-350_0_3_line_27 |  | 21 | 41 | 0.0012963 | 0.125 | 0.08 | 261 | 0 | 0.364 | 1 | 1 | cs | TRUE
28 | LV_261-350_0_3_line_28 |  | 22 | 24 | 0.036779 | 0.125 | 0.08 | 261 | 0 | 0.364 | 1 | 1 | cs | TRUE
29 | LV_261-350_0_3_line_29 |  | 22 | 25 | 0.098077 | 0.125 | 0.08 | 261 | 0 | 0.364 | 1 | 1 | cs | TRUE
30 | LV_261-350_0_3_line_30 |  | 22 | 26 | 0.037689 | 0.125 | 0.08 | 261 | 0 | 0.364 | 1 | 1 | cs | TRUE
31 | LV_261-350_0_3_line_31 |  | 24 | 44 | 0.016961 | 0.125 | 0.08 | 261 | 0 | 0.364 | 1 | 1 | cs | TRUE
32 | LV_261-350_0_3_line_32 |  | 25 | 27 | 0.022973 | 0.125 | 0.08 | 261 | 0 | 0.364 | 1 | 1 | cs | TRUE
33 | LV_261-350_0_3_line_33 |  | 25 | 28 | 0.019627 | 0.125 | 0.08 | 261 | 0 | 0.364 | 1 | 1 | cs | TRUE
34 | LV_261-350_0_3_line_34 |  | 26 | 45 | 0.0018743 | 0.125 | 0.08 | 261 | 0 | 0.364 | 1 | 1 | cs | TRUE
35 | LV_261-350_0_3_line_35 |  | 30 | 67 | 0.066996 | 0.125 | 0.08 | 261 | 0 | 0.364 | 1 | 1 | cs | TRUE
36 | LV_261-350_0_3_line_36 |  | 30 | 66 | 0.032214 | 0.125 | 0.08 | 261 | 0 | 0.364 | 1 | 2 | cs | TRUE
37 | LV_261-350_0_3_line_37 |  | 31 | 41 | 0.022085 | 0.125 | 0.08 | 261 | 0 | 0.364 | 1 | 1 | cs | TRUE
38 | LV_261-350_0_3_line_38 |  | 32 | 42 | 0.12008 | 0.125 | 0.08 | 261 | 0 | 0.364 | 1 | 1 | cs | TRUE
39 | LV_261-350_0_3_line_39 |  | 33 | 34 | 0.056281 | 0.125 | 0.08 | 261 | 0 | 0.364 | 1 | 1 | cs | TRUE
40 | LV_261-350_0_3_line_40 |  | 34 | 35 | 0.024226 | 0.125 | 0.08 | 261 | 0 | 0.364 | 1 | 1 | cs | TRUE
41 | LV_261-350_0_3_line_41 |  | 36 | 37 | 0.0029237 | 0.125 | 0.08 | 261 | 0 | 0.364 | 1 | 1 | cs | TRUE
42 | LV_261-350_0_3_line_42 |  | 36 | 38 | 0.010545 | 0.125 | 0.08 | 261 | 0 | 0.364 | 1 | 1 | cs | TRUE
43 | LV_261-350_0_3_line_43 |  | 38 | 39 | 0.013824 | 0.125 | 0.08 | 261 | 0 | 0.364 | 1 | 1 | cs | TRUE
44 | LV_261-350_0_3_line_44 |  | 39 | 40 | 0.030585 | 0.125 | 0.08 | 261 | 0 | 0.364 | 1 | 1 | cs | TRUE
45 | LV_261-350_0_3_line_45 |  | 40 | 67 | 0.054183 | 0.125 | 0.08 | 261 | 0 | 0.364 | 1 | 1 | cs | TRUE
46 | LV_261-350_0_3_line_46 |  | 40 | 68 | 0.045043 | 0.125 | 0.08 | 261 | 0 | 0.364 | 1 | 1 | cs | TRUE
47 | LV_261-350_0_3_line_47 |  | 42 | 43 | 0.039956 | 0.125 | 0.08 | 261 | 0 | 0.364 | 1 | 1 | cs | TRUE
48 | LV_261-350_0_3_line_48 |  | 46 | 47 | 0.029092 | 0.125 | 0.08 | 261 | 0 | 0.364 | 1 | 1 | cs | TRUE
49 | LV_261-350_0_3_line_49 |  | 47 | 61 | 0.044275 | 0.125 | 0.08 | 261 | 0 | 0.364 | 1 | 1 | cs | TRUE
50 | LV_261-350_0_3_line_50 |  | 48 | 49 | 0.002559 | 0.125 | 0.08 | 261 | 0 | 0.364 | 1 | 1 | cs | TRUE
51 | LV_261-350_0_3_line_51 |  | 48 | 50 | 0.030356 | 0.125 | 0.08 | 261 | 0 | 0.364 | 1 | 2 | cs | TRUE
52 | LV_261-350_0_3_line_52 |  | 49 | 51 | 0.014301 | 0.125 | 0.08 | 261 | 0 | 0.364 | 1 | 1 | cs | TRUE
53 | LV_261-350_0_3_line_53 |  | 50 | 52 | 0.020673 | 0.125 | 0.08 | 261 | 0 | 0.364 | 1 | 2 | cs | TRUE
54 | LV_261-350_0_3_line_54 |  | 51 | 53 | 0.017342 | 0.125 | 0.08 | 261 | 0 | 0.364 | 1 | 1 | cs | TRUE
55 | LV_261-350_0_3_line_55 |  | 52 | 56 | 0.012275 | 0.125 | 0.08 | 261 | 0 | 0.364 | 1 | 1 | cs | TRUE
56 | LV_261-350_0_3_line_56 |  | 52 | 57 | 0.020576 | 0.125 | 0.08 | 261 | 0 | 0.364 | 1 | 2 | cs | TRUE
57 | LV_261-350_0_3_line_57 |  | 53 | 60 | 0.018374 | 0.125 | 0.08 | 261 | 0 | 0.364 | 1 | 1 | cs | TRUE
58 | LV_261-350_0_3_line_58 |  | 53 | 54 | 0.028742 | 0.125 | 0.08 | 261 | 0 | 0.364 | 1 | 1 | cs | TRUE
59 | LV_261-350_0_3_line_59 |  | 54 | 55 | 0.056705 | 0.125 | 0.08 | 261 | 0 | 0.364 | 1 | 1 | cs | TRUE
60 | LV_261-350_0_3_line_60 |  | 56 | 61 | 0.010374 | 0.125 | 0.08 | 261 | 0 | 0.364 | 1 | 1 | cs | TRUE
61 | LV_261-350_0_3_line_61 |  | 57 | 62 | 0.025906 | 0.125 | 0.08 | 261 | 0 | 0.364 | 1 | 2 | cs | TRUE
62 | LV_261-350_0_3_line_62 |  | 58 | 59 | 0.027597 | 0.125 | 0.08 | 261 | 0 | 0.364 | 1 | 1 | cs | TRUE
63 | LV_261-350_0_3_line_63 |  | 58 | 60 | 0.01008 | 0.125 | 0.08 | 261 | 0 | 0.364 | 1 | 1 | cs | TRUE
64 | LV_261-350_0_3_line_64 |  | 62 | 64 | 0.026407 | 0.125 | 0.08 | 261 | 0 | 0.364 | 1 | 2 | cs | TRUE
65 | LV_261-350_0_3_line_65 |  | 63 | 64 | 0.039956 | 0.125 | 0.08 | 261 | 0 | 0.364 | 1 | 1 | cs | TRUE
66 | LV_261-350_0_3_line_66 |  | 64 | 65 | 0.0098559 | 0.125 | 0.08 | 261 | 0 | 0.364 | 1 | 2 | cs | TRUE
67 | LV_261-350_0_3_line_67 |  | 65 | 66 | 0.014218 | 0.125 | 0.08 | 261 | 0 | 0.364 | 1 | 2 | cs | TRUE
68 | LV_261-350_0_3_line_68 |  | 67 | 69 | 0.022501 | 0.125 | 0.08 | 261 | 0 | 0.364 | 1 | 1 | cs | TRUE
69 | LV_261-350_0_3_line_69 |  | 68 | 71 | 0.017214 | 0.125 | 0.08 | 261 | 0 | 0.364 | 1 | 1 | cs | TRUE
70 | LV_261-350_0_3_line_70 |  | 69 | 70 | 0.0040771 | 0.125 | 0.08 | 261 | 0 | 0.364 | 1 | 1 | cs | TRUE
71 | LV_261-350_0_3_line_71 |  | 71 | 72 | 0.013308 | 0.125 | 0.08 | 261 | 0 | 0.364 | 1 | 1 | cs | TRUE

## trafo
| name | std_type | hv_bus | lv_bus | sn_mva | vn_hv_kv | vn_lv_kv | vk_percent | vkr_percent | pfe_kw | i0_percent | shift_degree | tap_side | tap_neutral | tap_min | tap_max | tap_step_percent | tap_step_degree | tap_pos | tap_phase_shifter | parallel | df | in_service
0 | LV_261-350_0_3_trafo_49 | 0.63 MVA 20/0.4 kV | 73 | 17 | 0.63 | 20 | 0.4 | 6 | 1.206 | 1.65 | 0.2619 | 150 | hv | 0 | -2 | 2 | 2.5 | 0 | 0 | FALSE | 1 | 1 | TRUE

## line_geodata
| x0 | y0 | x1 | y1 | x2 | y2 | x3 | y3 | x4 | y4 | x5 | y5 | x6 | y6 | x7 | y7
0 | 2685886.0568 | 1250890.3702 | 2685880.5674 | 1250893.7558
1 | 2685901.0165 | 1250885.3721 | 2685897.7477 | 1250886.9259 | 2685889.187 | 1250888.4808 | 2685886.0568 | 1250890.3702
2 | 2685901.0165 | 1250885.3721 | 2685906.2846 | 1250882.8576 | 2685909.9334 | 1250879.041 | 2685912.4173 | 1250877.9873
3 | 2685901.0165 | 1250885.3721 | 2685904.0263 | 1250900.1046 | 2685907.6971 | 1250919.422
4 | 2685857.7816 | 1250858.3031 | 2685853.0957 | 1250850.8518 | 2685870.4944 | 1250839.0505 | 2685878.7187 | 1250828.4283
5 | 2685823.3314 | 1250865.7764 | 2685853.0957 | 1250850.8518 | 2685857.7816 | 1250858.3031
6 | 2685857.7816 | 1250858.3031 | 2685852.1047 | 1250861.412 | 2685835.5331 | 1250869.6476
7 | 2685878.7187 | 1250828.4283 | 2685883.2763 | 1250832.7421
8 | 2685878.7187 | 1250828.4283 | 2685887.9692 | 1250816.7981 | 2685907.7058 | 1250794.7675 | 2685915.3944 | 1250787.6287
9 | 2685823.3314 | 1250865.7764 | 2685816.6575 | 1250851.2133 | 2685814.0079 | 1250845.9359
10 | 2685905.767 | 1250860.7669 | 2685903.2986 | 1250861.7985 | 2685899.4215 | 1250862.6096 | 2685896.1484 | 1250862.3842 | 2685894.6855 | 1250861.7514
11 | 2685894.6855 | 1250861.7514 | 2685892.7798 | 1250860.9343 | 2685889.7291 | 1250857.8656 | 2685886.2166 | 1250852.0533
12 | 2685905.767 | 1250860.7669 | 2685907.5349 | 1250865.3626 | 2685910.1762 | 1250872.1949 | 2685911.2096 | 1250874.8563 | 2685912.4173 | 1250877.9873
13 | 2685883.2763 | 1250832.7421 | 2685881.8475 | 1250834.4449 | 2685880.3951 | 1250837.7708 | 2685880.2785 | 1250840.6046 | 2685880.8822 | 1250843.2264 | 2685886.2166 | 1250852.0533
14 | 2685887.7165 | 1250827.458 | 2685883.2763 | 1250832.7421
15 | 2685921.9853 | 1250781.509 | 2685915.3944 | 1250787.6287
16 | 2685957.0501 | 1250839.4054 | 2685958.8174 | 1250844.0345 | 2685961.4288 | 1250850.8442 | 2685962.3817 | 1250853.3265 | 2685963.5092 | 1250856.2673
17 | 2685963.5092 | 1250856.2673 | 2685947.8855 | 1250862.9092
18 | 2685957.0501 | 1250839.4054 | 2685947.3145 | 1250843.4606
19 | 2685957.0501 | 1250839.4054 | 2685990.2551 | 1250825.7309
20 | 2685912.4173 | 1250877.9873 | 2685947.8855 | 1250862.9092
21 | 2685990.2551 | 1250825.7309 | 2686027.6182 | 1250810.3439
22 | 2685915.6712 | 1250962.2868 | 2685909.4972 | 1250928.8944 | 2685907.6971 | 1250919.422
23 | 2685806.8104 | 1250831.6004 | 2685814.0079 | 1250845.9359
24 | 2686092.6707 | 1250783.554 | 2686049.2384 | 1250801.4403
25 | 2686092.6707 | 1250783.554 | 2686094.4061 | 1250787.7712 | 2686095.9883 | 1250791.6304 | 2686092.4112 | 1250793.6133 | 2686093.0774 | 1250795.0463 | 2686094.3516 | 1250797.7557 | 2686095.1292 | 1250799.8353 | 2686098.6453 | 1250798.4075
26 | 2686092.6707 | 1250783.554 | 2686105.4618 | 1250778.2845
27 | 2686048.0397 | 1250801.9339 | 2686049.2384 | 1250801.4403
28 | 2686104.9129 | 1250834.648 | 2686098.6453 | 1250798.4075
29 | 2686043.0202 | 1250855.1202 | 2686037.3115 | 1250824.0361 | 2686064.7012 | 1250812.5696 | 2686092.1517 | 1250801.0818 | 2686095.1292 | 1250799.8353 | 2686098.6453 | 1250798.4075
30 | 2686098.6453 | 1250798.4075 | 2686133.5402 | 1250784.1653
31 | 2686104.9129 | 1250834.648 | 2686104.8495 | 1250839.0059 | 2686103.9267 | 1250844.8414 | 2686100.9406 | 1250850.8358
32 | 2686043.0202 | 1250855.1202 | 2686041.6047 | 1250862.6609 | 2686039.4156 | 1250869.4008 | 2686035.5207 | 1250876.6386
33 | 2686055.362 | 1250869.2433 | 2686050.4297 | 1250866.8254 | 2686046.3032 | 1250862.9849 | 2686044.6597 | 1250859.1915 | 2686043.0202 | 1250855.1202
34 | 2686133.5402 | 1250784.1653 | 2686135.2755 | 1250783.457
35 | 2685891.1392 | 1250722.1062 | 2685906.1998 | 1250747.1321 | 2685921.9853 | 1250781.509
36 | 2685921.9853 | 1250781.509 | 2685949.521 | 1250764.7902
37 | 2686048.0397 | 1250801.9339 | 2686027.6182 | 1250810.3439
38 | 2686033.5317 | 1250937.689 | 2686011.3039 | 1250943.0816 | 2685915.6712 | 1250962.2868
39 | 2685806.8104 | 1250831.6004 | 2685812.4431 | 1250828.9355 | 2685809.8555 | 1250823.594 | 2685812.198 | 1250822.4048 | 2685831.1783 | 1250810.8598 | 2685838.9517 | 1250804.2563 | 2685843.9225 | 1250811.8452
40 | 2685845.0858 | 1250835.7578 | 2685845.5375 | 1250829.0704 | 2685845.6943 | 1250820.3328 | 2685845.3806 | 1250815.4134 | 2685843.9225 | 1250811.8452
41 | 2685823.1377 | 1250670.7492 | 2685821.3717 | 1250668.4191
42 | 2685823.1377 | 1250670.7492 | 2685829.4411 | 1250679.2033
43 | 2685837.7045 | 1250690.2859 | 2685829.4411 | 1250679.2033
44 | 2685863.3371 | 1250675.5684 | 2685858.9248 | 1250675.282 | 2685854.8204 | 1250676.668 | 2685841.4009 | 1250686.8369 | 2685837.7045 | 1250690.2859
45 | 2685863.3371 | 1250675.5684 | 2685875.8471 | 1250695.3311 | 2685891.1392 | 1250722.1062
46 | 2685863.3371 | 1250675.5684 | 2685848.4691 | 1250648.6884 | 2685842.5254 | 1250635.6548
47 | 2686033.5317 | 1250937.689 | 2686023.1653 | 1250911.7857 | 2686022.4386 | 1250904.125 | 2686022.6302 | 1250899.7689
48 | 2686086.591 | 1250675.1619 | 2686093.2978 | 1250683.7991 | 2686106.1265 | 1250696.6479
49 | 2686086.591 | 1250675.1619 | 2686048.3723 | 1250697.7017
50 | 2686033.6099 | 1250659.6394 | 2686033.9191 | 1250657.0992
51 | 2686030.7149 | 1250689.8394 | 2686031.2665 | 1250678.8948 | 2686033.6099 | 1250659.6394
52 | 2686037.34 | 1250643.3006 | 2686034.687 | 1250650.7899 | 2686033.9191 | 1250657.0992
53 | 2686029.6752 | 1250710.4843 | 2686030.7149 | 1250689.8394
54 | 2686022.0591 | 1250635.017 | 2686037.34 | 1250643.3006
55 | 2686029.6752 | 1250710.4843 | 2686039.8083 | 1250703.5566
56 | 2686029.6752 | 1250710.4843 | 2686015.9774 | 1250722.1276 | 2686013.811 | 1250723.5631
57 | 2686022.0591 | 1250635.017 | 2686032.0298 | 1250619.5835
58 | 2685997.3564 | 1250649.6029 | 2686009.288 | 1250641.0585 | 2686022.0591 | 1250635.017
59 | 2685997.3564 | 1250649.6029 | 2685980.3201 | 1250669.6708 | 2685960.8923 | 1250682.343 | 2685954.3404 | 1250685.2926
60 | 2686048.3723 | 1250697.7017 | 2686039.8083 | 1250703.5566
61 | 2686013.811 | 1250723.5631 | 2685992.2157 | 1250737.8729
62 | 2686042.3784 | 1250586.9758 | 2686041.1073 | 1250597.0427 | 2686042.6053 | 1250605.6598 | 2686040.4895 | 1250614.1021
63 | 2686040.4895 | 1250614.1021 | 2686032.0298 | 1250619.5835
64 | 2685970.099 | 1250752.2958 | 2685974.3339 | 1250749.722 | 2685992.2157 | 1250737.8729
65 | 2685970.099 | 1250752.2958 | 2685967.1861 | 1250748.573 | 2685954.202 | 1250751.6314 | 2685947.9504 | 1250751.6741 | 2685940.9193 | 1250740.9196 | 2685940.6779 | 1250738.1417
66 | 2685970.099 | 1250752.2958 | 2685961.6744 | 1250757.411
67 | 2685949.521 | 1250764.7902 | 2685961.6744 | 1250757.411
68 | 2685891.1392 | 1250722.1062 | 2685893.6868 | 1250715.1045 | 2685895.7513 | 1250710.1751 | 2685896.9302 | 1250704.3656 | 2685898.3572 | 1250700.8672
69 | 2685842.5254 | 1250635.6548 | 2685835.9935 | 1250621.3316 | 2685835.383 | 1250619.993
70 | 2685899.897 | 1250697.092 | 2685898.3572 | 1250700.8672
71 | 2685835.383 | 1250619.993 | 2685829.8608 | 1250607.8843

## bus_geodata
| x | y | coords
0 | 2685880.5674 | 1250893.7558
1 | 2685886.0568 | 1250890.3702
2 | 2685901.0165 | 1250885.3721
3 | 2685857.7816 | 1250858.3031
4 | 2685878.7187 | 1250828.4283
5 | 2685823.3314 | 1250865.7764
6 | 2685835.5331 | 1250869.6476
7 | 2685894.6855 | 1250861.7514
8 | 2685905.767 | 1250860.7669
9 | 2685886.2166 | 1250852.0533
10 | 2685883.2763 | 1250832.7421
11 | 2685915.3944 | 1250787.6287
12 | 2685963.5092 | 1250856.2673
13 | 2685957.0501 | 1250839.4054
14 | 2685947.8855 | 1250862.9092
15 | 2685912.4173 | 1250877.9873
16 | 2685947.3145 | 1250843.4606
17 | 2685990.2551 | 1250825.7309
18 | 2685907.6972 | 1250919.422
19 | 2685814.0079 | 1250845.9359
20 | 2686092.6707 | 1250783.554
21 | 2686049.2384 | 1250801.4403
22 | 2686098.6453 | 1250798.4075
23 | 2686105.4618 | 1250778.2845
24 | 2686104.9129 | 1250834.648
25 | 2686043.0202 | 1250855.1202
26 | 2686133.5402 | 1250784.1653
27 | 2686035.5207 | 1250876.6386
28 | 2686055.362 | 1250869.2433
29 | 2685887.7165 | 1250827.458
30 | 2685921.9853 | 1250781.509
31 | 2686027.6182 | 1250810.3439
32 | 2685915.6712 | 1250962.2868
33 | 2685806.8104 | 1250831.6004
34 | 2685843.9225 | 1250811.8452
35 | 2685845.0858 | 1250835.7578
36 | 2685823.1377 | 1250670.7492
37 | 2685821.3717 | 1250668.4191
38 | 2685829.4411 | 1250679.2033
39 | 2685837.7045 | 1250690.2859
40 | 2685863.3371 | 1250675.5684
41 | 2686048.0397 | 1250801.9339
42 | 2686033.5317 | 1250937.689
43 | 2686022.6302 | 1250899.7689
44 | 2686100.9406 | 1250850.8358
45 | 2686135.2755 | 1250783.457
46 | 2686106.1265 | 1250696.6479
47 | 2686086.591 | 1250675.1619
48 | 2686033.6099 | 1250659.6394
49 | 2686033.9191 | 1250657.0992
50 | 2686030.7149 | 1250689.8394
51 | 2686037.34 | 1250643.3006
52 | 2686029.6752 | 1250710.4843
53 | 2686022.0591 | 1250635.017
54 | 2685997.3564 | 1250649.6029
55 | 2685954.3404 | 1250685.2926
56 | 2686039.8083 | 1250703.5566
57 | 2686013.811 | 1250723.5631
58 | 2686040.4895 | 1250614.1021
59 | 2686042.3784 | 1250586.9758
60 | 2686032.0298 | 1250619.5835
61 | 2686048.3723 | 1250697.7017
62 | 2685992.2157 | 1250737.8729
63 | 2685940.6779 | 1250738.1417
64 | 2685970.099 | 1250752.2958
65 | 2685961.6744 | 1250757.411
66 | 2685949.521 | 1250764.7902
67 | 2685891.1392 | 1250722.1062
68 | 2685842.5254 | 1250635.6548
69 | 2685898.3572 | 1250700.8672
70 | 2685899.897 | 1250697.092
71 | 2685835.383 | 1250619.993
72 | 2685829.8608 | 1250607.8843
73 | 2685957.0501 | 1250839.4054

## line_std_types
| c_nf_per_km | r_ohm_per_km | x_ohm_per_km | max_i_ka | type | q_mm2 | alpha | voltage_rating
NAYY 4x50 SE | 210 | 0.642 | 0.083 | 0.142 | cs | 50 | 0.00403 | LV
NAYY 4x120 SE | 264 | 0.225 | 0.08 | 0.242 | cs | 120 | 0.00403 | LV
NAYY 4x150 SE | 261 | 0.208 | 0.08 | 0.27 | cs | 150 | 0.00403 | LV
NA2XS2Y 1x95 RM/25 12/20 kV | 216 | 0.313 | 0.132 | 0.252 | cs | 95 | 0.00403 | MV
NA2XS2Y 1x185 RM/25 12/20 kV | 273 | 0.161 | 0.117 | 0.362 | cs | 185 | 0.00403 | MV
NA2XS2Y 1x240 RM/25 12/20 kV | 304 | 0.122 | 0.112 | 0.421 | cs | 240 | 0.00403 | MV
NA2XS2Y 1x95 RM/25 6/10 kV | 315 | 0.313 | 0.123 | 0.249 | cs | 95 | 0.00403 | MV
NA2XS2Y 1x185 RM/25 6/10 kV | 406 | 0.161 | 0.11 | 0.358 | cs | 185 | 0.00403 | MV
NA2XS2Y 1x240 RM/25 6/10 kV | 456 | 0.122 | 0.105 | 0.416 | cs | 240 | 0.00403 | MV
NA2XS2Y 1x150 RM/25 12/20 kV | 250 | 0.206 | 0.116 | 0.319 | cs | 150 | 0.00403 | MV
NA2XS2Y 1x120 RM/25 12/20 kV | 230 | 0.253 | 0.119 | 0.283 | cs | 120 | 0.00403 | MV
NA2XS2Y 1x70 RM/25 12/20 kV | 190 | 0.443 | 0.132 | 0.22 | cs | 70 | 0.00403 | MV
NA2XS2Y 1x150 RM/25 6/10 kV | 360 | 0.206 | 0.11 | 0.315 | cs | 150 | 0.00403 | MV
NA2XS2Y 1x120 RM/25 6/10 kV | 340 | 0.253 | 0.113 | 0.28 | cs | 120 | 0.00403 | MV
NA2XS2Y 1x70 RM/25 6/10 kV | 280 | 0.443 | 0.123 | 0.217 | cs | 70 | 0.00403 | MV
N2XS(FL)2Y 1x120 RM/35 64/110 kV | 112 | 0.153 | 0.166 | 0.366 | cs | 120 | 0.00393 | HV
N2XS(FL)2Y 1x185 RM/35 64/110 kV | 125 | 0.099 | 0.156 | 0.457 | cs | 185 | 0.00393 | HV
N2XS(FL)2Y 1x240 RM/35 64/110 kV | 135 | 0.075 | 0.149 | 0.526 | cs | 240 | 0.00393 | HV
N2XS(FL)2Y 1x300 RM/35 64/110 kV | 144 | 0.06 | 0.144 | 0.588 | cs | 300 | 0.00393 | HV
15-AL1/3-ST1A 0.4 | 11 | 1.8769 | 0.35 | 0.105 | ol | 16 | 0.00403 | LV
24-AL1/4-ST1A 0.4 | 11.25 | 1.2012 | 0.335 | 0.14 | ol | 24 | 0.00403 | LV
48-AL1/8-ST1A 0.4 | 12.2 | 0.5939 | 0.3 | 0.21 | ol | 48 | 0.00403 | LV
94-AL1/15-ST1A 0.4 | 13.2 | 0.306 | 0.29 | 0.35 | ol | 94 | 0.00403 | LV
34-AL1/6-ST1A 10.0 | 9.7 | 0.8342 | 0.36 | 0.17 | ol | 34 | 0.00403 | MV
48-AL1/8-ST1A 10.0 | 10.1 | 0.5939 | 0.35 | 0.21 | ol | 48 | 0.00403 | MV
70-AL1/11-ST1A 10.0 | 10.4 | 0.4132 | 0.339 | 0.29 | ol | 70 | 0.00403 | MV
94-AL1/15-ST1A 10.0 | 10.75 | 0.306 | 0.33 | 0.35 | ol | 94 | 0.00403 | MV
122-AL1/20-ST1A 10.0 | 11.1 | 0.2376 | 0.323 | 0.41 | ol | 122 | 0.00403 | MV
149-AL1/24-ST1A 10.0 | 11.25 | 0.194 | 0.315 | 0.47 | ol | 149 | 0.00403 | MV
34-AL1/6-ST1A 20.0 | 9.15 | 0.8342 | 0.382 | 0.17 | ol | 34 | 0.00403 | MV
48-AL1/8-ST1A 20.0 | 9.5 | 0.5939 | 0.372 | 0.21 | ol | 48 | 0.00403 | MV
70-AL1/11-ST1A 20.0 | 9.7 | 0.4132 | 0.36 | 0.29 | ol | 70 | 0.00403 | MV
94-AL1/15-ST1A 20.0 | 10 | 0.306 | 0.35 | 0.35 | ol | 94 | 0.00403 | MV
122-AL1/20-ST1A 20.0 | 10.3 | 0.2376 | 0.344 | 0.41 | ol | 122 | 0.00403 | MV
149-AL1/24-ST1A 20.0 | 10.5 | 0.194 | 0.337 | 0.47 | ol | 149 | 0.00403 | MV
184-AL1/30-ST1A 20.0 | 10.75 | 0.1571 | 0.33 | 0.535 | ol | 184 | 0.00403 | MV
243-AL1/39-ST1A 20.0 | 11 | 0.1188 | 0.32 | 0.645 | ol | 243 | 0.00403 | MV
48-AL1/8-ST1A 110.0 | 8 | 0.5939 | 0.46 | 0.21 | ol | 48 | 0.00403 | HV
70-AL1/11-ST1A 110.0 | 8.4 | 0.4132 | 0.45 | 0.29 | ol | 70 | 0.00403 | HV
94-AL1/15-ST1A 110.0 | 8.65 | 0.306 | 0.44 | 0.35 | ol | 94 | 0.00403 | HV
122-AL1/20-ST1A 110.0 | 8.5 | 0.2376 | 0.43 | 0.41 | ol | 122 | 0.00403 | HV
149-AL1/24-ST1A 110.0 | 8.75 | 0.194 | 0.41 | 0.47 | ol | 149 | 0.00403 | HV
184-AL1/30-ST1A 110.0 | 8.8 | 0.1571 | 0.4 | 0.535 | ol | 184 | 0.00403 | HV
243-AL1/39-ST1A 110.0 | 9 | 0.1188 | 0.39 | 0.645 | ol | 243 | 0.00403 | HV
305-AL1/39-ST1A 110.0 | 9.2 | 0.0949 | 0.38 | 0.74 | ol | 305 | 0.00403 | HV
490-AL1/64-ST1A 110.0 | 9.75 | 0.059 | 0.37 | 0.96 | ol | 490 | 0.00403 | HV
679-AL1/86-ST1A 110.0 | 9.95 | 0.042 | 0.36 | 1.15 | ol | 679 | 0.00403 | HV
490-AL1/64-ST1A 220.0 | 10 | 0.059 | 0.285 | 0.96 | ol | 490 | 0.00403 | HV
679-AL1/86-ST1A 220.0 | 11.7 | 0.042 | 0.275 | 1.15 | ol | 679 | 0.00403 | HV
490-AL1/64-ST1A 380.0 | 11 | 0.059 | 0.253 | 0.96 | ol | 490 | 0.00403 | HV
679-AL1/86-ST1A 380.0 | 14.6 | 0.042 | 0.25 | 1.15 | ol | 679 | 0.00403 | HV

## trafo_std_types
| i0_percent | pfe_kw | vkr_percent | sn_mva | vn_lv_kv | vn_hv_kv | vk_percent | shift_degree | vector_group | tap_side | tap_neutral | tap_min | tap_max | tap_step_degree | tap_step_percent | tap_phase_shifter
160 MVA 380/110 kV | 0.06 | 60 | 0.25 | 160 | 110 | 380 | 12.2 | 0 | Yy0 | hv | 0 | -9 | 9 | 0 | 1.5 | FALSE
100 MVA 220/110 kV | 0.06 | 55 | 0.26 | 100 | 110 | 220 | 12 | 0 | Yy0 | hv | 0 | -9 | 9 | 0 | 1.5 | FALSE
63 MVA 110/20 kV | 0.04 | 22 | 0.32 | 63 | 20 | 110 | 18 | 150 | YNd5 | hv | 0 | -9 | 9 | 0 | 1.5 | FALSE
40 MVA 110/20 kV | 0.05 | 18 | 0.34 | 40 | 20 | 110 | 16.2 | 150 | YNd5 | hv | 0 | -9 | 9 | 0 | 1.5 | FALSE
25 MVA 110/20 kV | 0.07 | 14 | 0.41 | 25 | 20 | 110 | 12 | 150 | YNd5 | hv | 0 | -9 | 9 | 0 | 1.5 | FALSE
63 MVA 110/10 kV | 0.04 | 22 | 0.32 | 63 | 10 | 110 | 18 | 150 | YNd5 | hv | 0 | -9 | 9 | 0 | 1.5 | FALSE
40 MVA 110/10 kV | 0.05 | 18 | 0.34 | 40 | 10 | 110 | 16.2 | 150 | YNd5 | hv | 0 | -9 | 9 | 0 | 1.5 | FALSE
25 MVA 110/10 kV | 0.07 | 14 | 0.41 | 25 | 10 | 110 | 12 | 150 | YNd5 | hv | 0 | -9 | 9 | 0 | 1.5 | FALSE
0.25 MVA 20/0.4 kV | 0.32 | 0.8 | 1.44 | 0.25 | 0.4 | 20 | 6 | 150 | Yzn5 | hv | 0 | -2 | 2 | 0 | 2.5 | FALSE
0.4 MVA 20/0.4 kV | 0.3375 | 1.35 | 1.425 | 0.4 | 0.4 | 20 | 6 | 150 | Dyn5 | hv | 0 | -2 | 2 | 0 | 2.5 | FALSE
0.63 MVA 20/0.4 kV | 0.2619 | 1.65 | 1.206 | 0.63 | 0.4 | 20 | 6 | 150 | Dyn5 | hv | 0 | -2 | 2 | 0 | 2.5 | FALSE
0.25 MVA 10/0.4 kV | 0.24 | 0.6 | 1.2 | 0.25 | 0.4 | 10 | 4 | 150 | Dyn5 | hv | 0 | -2 | 2 | 0 | 2.5 | FALSE
0.4 MVA 10/0.4 kV | 0.2375 | 0.95 | 1.325 | 0.4 | 0.4 | 10 | 4 | 150 | Dyn5 | hv | 0 | -2 | 2 | 0 | 2.5 | FALSE
0.63 MVA 10/0.4 kV | 0.1873 | 1.18 | 1.0794 | 0.63 | 0.4 | 10 | 4 | 150 | Dyn5 | hv | 0 | -2 | 2 | 0 | 2.5 | FALSE

## trafo3w_std_types
| sn_hv_mva | sn_mv_mva | sn_lv_mva | vn_hv_kv | vn_mv_kv | vn_lv_kv | vk_hv_percent | vk_mv_percent | vk_lv_percent | vkr_hv_percent | vkr_mv_percent | vkr_lv_percent | pfe_kw | i0_percent | shift_mv_degree | shift_lv_degree | vector_group | tap_side | tap_neutral | tap_min | tap_max | tap_step_percent
63/25/38 MVA 110/20/10 kV | 63 | 25 | 38 | 110 | 20 | 10 | 10.4 | 10.4 | 10.4 | 0.28 | 0.32 | 0.35 | 35 | 0.89 | 0 | 0 | YN0yn0yn0 | hv | 0 | -10 | 10 | 1.2
63/25/38 MVA 110/10/10 kV | 63 | 25 | 38 | 110 | 10 | 10 | 10.4 | 10.4 | 10.4 | 0.28 | 0.32 | 0.35 | 35 | 0.89 | 0 | 0 | YN0yn0yn0 | hv | 0 | -10 | 10 | 1.2

## fuse_std_types
| fuse_type | i_rated_a | t_avg | t_min | t_total | x_avg | x_min | x_total
HV 100A | HV 100A | 100 | 0 | [10.0, 3.64, 0.854, 0.281, 0.1, 0.0531, 0.022, 0.01] | [10.0, 4.267, 1.21, 0.403, 0.1, 0.058, 0.022, 0.01] | 0 | [300.0, 350.0, 450.0, 550.0, 700.0, 850.0, 1200.0, 1752.0] | [600.0, 700.0, 900.0, 1150.0, 1665.0, 2000.0, 3000.0, 4313.0]
HV 10A | HV 10A | 10 | 0 | [10.0, 1675.0, 0.344, 0.156, 0.1, 0.0417, 0.0171, 0.01] | [10.0, 1.3, 0.3, 0.155, 0.1, 0.0555, 0.023, 0.01] | 0 | [30.0, 32.0, 35.0, 37.0, 39.0, 50.0, 70.0, 88.0] | [60.0, 70.0, 80.0, 87.0, 94.0, 110.0, 150.0, 216.0]
HV 125A | HV 125A | 125 | 0 | [10.0, 1.82, 0.344, 0.1, 0.0467, 0.0269, 0.01] | [10.0, 2.478, 0.426, 0.1, 0.0427, 0.0211, 0.01] | 0 | [375.0, 500.0, 700.0, 925.0, 1200.0, 1500.0, 2341.0] | [750.0, 1000.0, 1500.0, 2200.0, 3000.0, 4000.0, 5765.0]
HV 160A | HV 160A | 160 | 0 | [10.0, 4.15, 1.03, 0.198, 0.1, 0.051, 0.0172, 0.01] | [10.0, 2.3, 0.734, 0.274, 0.1, 0.046, 0.0177, 0.01] | 0 | [480.0, 550.0, 700.0, 1000.0, 1260.0, 1600.0, 2500.0, 3227.0] | [960.0, 1300.0, 1700.0, 2200.0, 2996.0, 4000.0, 6000.0, 7946.0]
HV 16A | HV 16A | 16 | 0 | [10.0, 0.352, 0.164, 0.1, 0.0649, 0.0342, 0.01] | [10.0, 2.34, 0.722, 0.181, 0.1, 0.055, 0.0296, 0.01] | 0 | [48.0, 60.0, 65.0, 71.0, 80.0, 100.0, 162.0] | [96.0, 110.0, 125.0, 150.0, 168.0, 200.0, 250.0, 398.0]
HV 200A | HV 200A | 200 | 0 | [10.0, 4.267, 1.21, 0.403, 0.1, 0.058, 0.022, 0.01] | [10.0, 3.73, 1.654, 0.328, 0.1, 0.0531, 0.019, 0.01] | 0 | [600.0, 700.0, 900.0, 1150.0, 1665.0, 2000.0, 3000.0, 4313.0] | [1200.0, 1500.0, 1800.0, 2700.0, 3960.0, 5000.0, 7500.0, 10620.0]
HV 20A | HV 20A | 20 | 0 | [10.0, 1.3, 0.3, 0.155, 0.1, 0.0555, 0.023, 0.01] | [10.0, 1.3, 0.161, 0.1, 0.0611, 0.0399, 0.0141, 0.01] | 0 | [60.0, 70.0, 80.0, 87.0, 94.0, 110.0, 150.0, 216.0] | [120.0, 150.0, 200.0, 223.0, 260.0, 300.0, 450.0, 532.0]
HV 25A | HV 25A | 25 | 0 | [10.0, 2.512, 0.833, 0.299, 0.1, 0.0372, 0.0223, 0.01] | [10.0, 3.125, 0.597, 0.198, 0.1, 0.0378, 0.022, 0.01] | 0 | [75.0, 82.0, 90.0, 100.0, 124.0, 170.0, 200.0, 289.0] | [150.0, 170.0, 210.0, 250.0, 294.0, 400.0, 500.0, 711.0]
HV 31.5A | HV 31.5A | 31.5 | 0 | [10.0, 2.34, 0.722, 0.181, 0.1, 0.055, 0.0296, 0.01] | [10.0, 2.84, 0.368, 0.164, 0.1, 0.0621, 0.0378, 0.0195, 0.01] | 0 | [95.0, 110.0, 125.0, 150.0, 165.0, 200.0, 250.0, 390.0] | [189.0, 220.0, 300.0, 350.0, 393.0, 450.0, 530.0, 700.0, 960.0]
HV 40A | HV 40A | 40 | 0 | [10.0, 1.3, 0.161, 0.1, 0.0611, 0.0399, 0.0141, 0.01] | [10.0, 2.05, 0.369, 0.198, 0.1, 0.051, 0.0298, 0.01] | 0 | [120.0, 150.0, 200.0, 223.0, 260.0, 300.0, 450.0, 532.0] | [240.0, 300.0, 400.0, 450.0, 530.0, 650.0, 800.0, 1311.0]
HV 50A | HV 50A | 50 | 0 | [10.0, 3.215, 0.597, 0.198, 0.1, 0.0378, 0.022, 0.01] | [10.0, 3.64, 0.854, 0.281, 0.1, 0.0531, 0.022, 0.01] | 0 | [150.0, 170.0, 210.0, 250.0, 294.0, 400.0, 500.0, 711.0] | [300.0, 350.0, 450.0, 550.0, 700.0, 850.0, 1200.0, 1752.0]
HV 6.3A | HV 6.3A | 6.3 | 0 | [10.0, 1.39, 0.344, 0.168, 0.1, 0.056, 0.0263, 0.01] | [10.0, 1.711, 0.516, 0.198, 0.1, 0.0634, 0.0303, 0.01] | 0 | [19.0, 19.5, 20.4, 20.8, 22.0, 25.0, 32.0, 48.0] | [38.0, 40.0, 43.0, 48.0, 53.0, 60.0, 75.0, 118.0]
HV 63A | HV 63A | 63 | 0 | [10.0, 2.84, 0.368, 0.164, 0.1, 0.0621, 0.0378, 0.0195, 0.01] | [10.0, 1.82, 0.344, 0.1, 0.0467, 0.0269, 0.01] | 0 | [189.0, 220.0, 300.0, 350.0, 393.0, 450.0, 530.0, 700.0, 961.0] | [378.0, 500.0, 700.0, 934.0, 1200.0, 1500.0, 2366.0]
HV 80A | HV 80A | 80 | 0 | [10.0, 2.05, 0.369, 0.198, 0.1, 0.051, 0.0298, 0.01] | [10.0, 4.15, 1.03, 0.198, 0.1, 0.051, 0.0172, 0.01] | 0 | [240.0, 300.0, 400.0, 450.0, 530.0, 650.0, 800.0, 1311.0] | [480.0, 550.0, 700.0, 1000.0, 1260.0, 1600.0, 2500.0, 3227.0]
Siemens NH-1-100 | Siemens NH-1-100 | 100 | [5400.0, 2000.0, 400.0, 20.0, 1.0, 0.2, 0.012, 0.004] | 0 | 0 | [150.0, 190.0, 250.0, 430.0, 900.0, 1250.0, 2700.0, 3600.0] | 0 | 0
Siemens NH-1-125 | Siemens NH-1-125 | 125 | [4800.0, 120.0, 7.0, 0.1, 0.004] | 0 | 0 | [180.0, 400.0, 740.0, 2000.0, 4250.0] | 0 | 0
Siemens NH-1-16 | Siemens NH-1-16 | 16 | [4000.0, 400.0, 2.0, 0.1, 0.04, 0.01] | 0 | 0 | [26.0, 35.0, 75.0, 150.0, 200.0, 300.0] | 0 | 0
Siemens NH-1-160 | Siemens NH-1-160 | 160 | [4800.0, 120.0, 7.0, 0.1, 0.004] | 0 | 0 | [210.0, 500.0, 900.0, 2300.0, 5000.0] | 0 | 0
Siemens NH-1-25 | Siemens NH-1-25 | 25 | [4000.0, 1000.0, 10.0, 0.2, 0.02, 0.01] | 0 | 0 | [40.0, 50.0, 100.0, 210.0, 400.0, 500.0] | 0 | 0
Siemens NH-1-50 | Siemens NH-1-50 | 50 | [4000.0, 40.0, 4.0, 1.0, 0.02, 0.01] | 0 | 0 | [86.0, 200.0, 300.0, 400.0, 1000.0, 1280.0] | 0 | 0
Siemens NH-1-63 | Siemens NH-1-63 | 63 | [4000.0, 100.0, 10.0, 2.0, 0.04, 0.01] | 0 | 0 | [100.0, 200.0, 300.0, 400.0, 1000.0, 1500.0] | 0 | 0
Siemens NH-1-80 | Siemens NH-1-80 | 80 | [4800.0, 120.0, 7.0, 0.1, 0.01] | 0 | 0 | [150.58, 250.0, 450.0, 1150.0, 2470.0] | 0 | 0
Siemens NH-2-1000 | Siemens NH-2-1000 | 1000 | [4800.0, 120.0, 7.0, 0.1, 0.004] | 0 | 0 | [1900.0, 3500.0, 8400.0, 24000.0, 52000.0] | 0 | 0
Siemens NH-2-200 | Siemens NH-2-200 | 200 | [4800.0, 120.0, 7.0, 0.1, 0.004] | 0 | 0 | [280.0, 650.0, 1200.0, 3000.0, 7000.0] | 0 | 0
Siemens NH-2-224 | Siemens NH-2-224 | 224 | [4800.0, 120.0, 7.0, 0.2, 0.04, 0.004] | 0 | 0 | [400.0, 750.0, 1453.0, 3025.0, 4315.0, 7600.0] | 0 | 0
Siemens NH-2-250 | Siemens NH-2-250 | 250 | [4800.0, 120.0, 7.0, 0.1, 0.004] | 0 | 0 | [450.0, 800.0, 1650.0, 4000.0, 8500.0] | 0 | 0
Siemens NH-2-315 | Siemens NH-2-315 | 315 | [4800.0, 120.0, 7.0, 0.1, 0.004] | 0 | 0 | [550.0, 920.0, 1900.0, 5000.0, 11000.0] | 0 | 0
Siemens NH-2-355 | Siemens NH-2-355 | 355 | [4800.0, 120.0, 6.0, 0.1, 0.004] | 0 | 0 | [650.0, 1116.27, 2350.0, 5840.0, 12790.0] | 0 | 0
Siemens NH-2-400 | Siemens NH-2-400 | 400 | [4800.0, 120.0, 7.0, 0.1, 0.004] | 0 | 0 | [720.0, 1350.0, 2800.0, 6500.0, 15000.0] | 0 | 0
Siemens NH-2-425 | Siemens NH-2-425 | 425 | [4800.0, 120.0, 7.0, 0.1, 0.004] | 0 | 0 | [850.0, 1500.0, 3050.0, 7500.0, 16500.0] | 0 | 0
Siemens NH-2-630 | Siemens NH-2-630 | 630 | [4800.0, 120.0, 7.0, 0.1, 0.004] | 0 | 0 | [1200.0, 2000.0, 4800.0, 12000.0, 26000.0] | 0 | 0

## res_bus
| vm_pu | va_degree | p_mw | q_mvar
0 | 0.98602 | -0.26626 | 0.0036121 | 0.00090528
1 | 0.98604 | -0.26584 | 0 | 0
2 | 0.98609 | -0.26481 | 0 | 0
3 | 0.97824 | -0.4173 | 0 | 0
4 | 0.98053 | -0.37254 | 0 | 0
5 | 0.97755 | -0.43087 | 0 | 0
6 | 0.97733 | -0.43518 | 0.039256 | 0.0098385
7 | 0.98406 | -0.30385 | 0 | 0
8 | 0.9851 | -0.2839 | 0 | 0
9 | 0.98288 | -0.32682 | 0.011847 | 0.0029692
10 | 0.98105 | -0.36239 | 0 | 0
11 | 0.97741 | -0.43339 | 0.0097128 | 0.0024343
12 | 0.99324 | -0.12774 | 0 | 0
13 | 0.99547 | -0.085523 | 0 | 0
14 | 0.99115 | -0.16761 | 0.019778 | 0.0049569
15 | 0.98676 | -0.25191 | 0 | 0
16 | 0.9954 | -0.086777 | 0.006764 | 0.0016952
17 | 1 | 0 | -0.41073 | -0.10534
18 | 0.98454 | -0.29508 | 0.03157 | 0.0079121
19 | 0.97719 | -0.43795 | 0.0027863 | 0.00069831
20 | 0.98752 | -0.23894 | 0 | 0
21 | 0.99243 | -0.14426 | 0.0021169 | 0.00053055
22 | 0.98543 | -0.27963 | 0 | 0
23 | 0.98732 | -0.24297 | 0.01629 | 0.0040828
24 | 0.98478 | -0.29223 | 0 | 0
25 | 0.9822 | -0.34252 | 0 | 0
26 | 0.98396 | -0.30834 | 0.03425 | 0.0085839
27 | 0.98178 | -0.35069 | 0.019686 | 0.0049338
28 | 0.98191 | -0.34817 | 0.015919 | 0.0039896
29 | 0.98103 | -0.36272 | 0.0026604 | 0.00066677
30 | 0.97694 | -0.44259 | 0 | 0
31 | 0.99517 | -0.091859 | 0.0021291 | 0.0005336
32 | 0.98385 | -0.30844 | 0 | 0
33 | 0.97697 | -0.44231 | 0 | 0
34 | 0.97619 | -0.45764 | 0 | 0
35 | 0.97585 | -0.46424 | 0.014897 | 0.0037335
36 | 0.97395 | -0.50137 | 0 | 0
37 | 0.97395 | -0.50146 | 0.0016593 | 0.00041586
38 | 0.97397 | -0.50105 | 0.0024652 | 0.00061785
39 | 0.97402 | -0.5 | 0 | 0
40 | 0.97414 | -0.49769 | 0 | 0
41 | 0.99257 | -0.14161 | 0.012209 | 0.0030598
42 | 0.98196 | -0.34531 | 0 | 0
43 | 0.98134 | -0.35761 | 0.017019 | 0.0042653
44 | 0.98448 | -0.29805 | 0.019071 | 0.0047796
45 | 0.98394 | -0.30861 | 0.0081166 | 0.0020342
46 | 0.972 | -0.53979 | 0.0085124 | 0.0021334
47 | 0.97223 | -0.53522 | 0 | 0
48 | 0.97207 | -0.53841 | 0.0057779 | 0.0014481
49 | 0.972 | -0.53976 | 0.0056452 | 0.0014148
50 | 0.97256 | -0.52878 | 0 | 0
51 | 0.97169 | -0.54582 | 0 | 0
52 | 0.97289 | -0.52224 | 0 | 0
53 | 0.97132 | -0.55317 | 0 | 0
54 | 0.97079 | -0.56363 | 0.009808 | 0.0024581
55 | 0.97027 | -0.57401 | 0.0098866 | 0.0024778
56 | 0.97266 | -0.52665 | 0.010986 | 0.0027534
57 | 0.9734 | -0.51203 | 0.0055988 | 0.0014032
58 | 0.97126 | -0.55444 | 0 | 0
59 | 0.97124 | -0.55488 | 0.00087205 | 0.00021856
60 | 0.97127 | -0.55428 | 0.002389 | 0.00059874
61 | 0.97258 | -0.52827 | 0 | 0
62 | 0.97412 | -0.49787 | 0.0015454 | 0.00038732
63 | 0.9745 | -0.49054 | 0.010185 | 0.0025526
64 | 0.97488 | -0.48308 | 0 | 0
65 | 0.9752 | -0.47664 | 0.0078299 | 0.0019624
66 | 0.97573 | -0.46635 | 0.0016113 | 0.00040383
67 | 0.97498 | -0.48113 | 0 | 0
68 | 0.97361 | -0.50805 | 0.0025475 | 0.00063846
69 | 0.97467 | -0.48723 | 0.001994 | 0.00049975
70 | 0.97462 | -0.48818 | 0.012785 | 0.0032042
71 | 0.97345 | -0.51121 | 0.0037471 | 0.0009391
72 | 0.97338 | -0.51274 | 0.0062291 | 0.0015611
73 | 0.99998 | 149.9956 | 0 | 0

## res_line
| p_from_mw | q_from_mvar | p_to_mw | q_to_mvar | pl_mw | ql_mvar | i_from_ka | i_to_ka | i_ka | vm_from_pu | va_from_degree | vm_to_pu | va_to_degree | loading_percent
0 | -0.0036121 | -0.00090528 | 0.0036122 | 0.00090524 | 7.1865e-08 | -3.6271e-08 | 0.0054511 | 0.005451 | 0.0054511 | 0.98602 | -0.26626 | 0.98604 | -0.26584 | 1.4975
1 | -0.0036122 | -0.00090524 | 0.0036123 | 0.00090515 | 1.7802e-07 | -8.9867e-08 | 0.005451 | 0.005451 | 0.005451 | 0.98604 | -0.26584 | 0.98609 | -0.26481 | 1.4975
2 | -0.052322 | -0.013157 | 0.052354 | 0.013178 | 3.2244e-05 | 2.046e-05 | 0.07897 | 0.07897 | 0.07897 | 0.98609 | -0.26481 | 0.98676 | -0.25191 | 21.695
3 | 0.04871 | 0.012252 | -0.048639 | -0.012207 | 7.0333e-05 | 4.4571e-05 | 0.073519 | 0.073519 | 0.073519 | 0.98609 | -0.26481 | 0.98454 | -0.29508 | 20.1975
4 | -0.057009 | -0.014313 | 0.057131 | 0.01439 | 0.00012201 | 7.7545e-05 | 0.086726 | 0.086726 | 0.086726 | 0.97824 | -0.4173 | 0.98053 | -0.37254 | 23.8258
5 | 0.017719 | 0.0044529 | -0.017708 | -0.0044461 | 1.1472e-05 | 6.8142e-06 | 0.026957 | 0.026957 | 0.026957 | 0.97824 | -0.4173 | 0.97755 | -0.43087 | 7.4059
6 | 0.03929 | 0.0098596 | -0.039256 | -0.0098385 | 3.3461e-05 | 2.1101e-05 | 0.059769 | 0.059769 | 0.059769 | 0.97824 | -0.4173 | 0.97733 | -0.43518 | 16.42
7 | -0.17974 | -0.045428 | 0.17983 | 0.045484 | 8.7505e-05 | 5.5845e-05 | 0.27291 | 0.27291 | 0.27291 | 0.98053 | -0.37254 | 0.98105 | -0.36239 | 37.4877
8 | 0.12261 | 0.031038 | -0.12226 | -0.03081 | 0.00035703 | 0.00022712 | 0.18618 | 0.18619 | 0.18619 | 0.98053 | -0.37254 | 0.97741 | -0.43339 | 25.5749
9 | 0.017708 | 0.0044461 | -0.017702 | -0.0044425 | 5.9748e-06 | 3.5491e-06 | 0.026957 | 0.026958 | 0.026958 | 0.97755 | -0.43087 | 0.97719 | -0.43795 | 7.4059
10 | -0.19487 | -0.049456 | 0.19505 | 0.049575 | 0.00018717 | 0.0001195 | 0.29488 | 0.29488 | 0.29488 | 0.98406 | -0.30385 | 0.9851 | -0.2839 | 40.5057
11 | 0.19487 | 0.049456 | -0.19465 | -0.049319 | 0.00021508 | 0.00013732 | 0.29488 | 0.29488 | 0.29488 | 0.98406 | -0.30385 | 0.98288 | -0.32682 | 40.5057
12 | -0.19505 | -0.049575 | 0.19535 | 0.049768 | 0.00030097 | 0.00019215 | 0.29488 | 0.29488 | 0.29488 | 0.9851 | -0.2839 | 0.98676 | -0.25191 | 40.5057
13 | 0.1828 | 0.046349 | -0.18249 | -0.04615 | 0.00031196 | 0.0001991 | 0.27695 | 0.27695 | 0.27695 | 0.98288 | -0.32682 | 0.98105 | -0.36239 | 38.042
14 | 0.0026605 | 0.00066671 | -0.0026604 | -0.00066677 | 4.2098e-08 | -6.0104e-08 | 0.0040353 | 0.0040353 | 0.0040353 | 0.98105 | -0.36239 | 0.98103 | -0.36272 | 1.1086
15 | 0.11254 | 0.028376 | -0.11249 | -0.028345 | 4.9541e-05 | 3.1481e-05 | 0.1714 | 0.1714 | 0.1714 | 0.97741 | -0.43339 | 0.97694 | -0.44259 | 23.5438
16 | -0.26902 | -0.068879 | 0.26957 | 0.069231 | 0.00055134 | 0.00035239 | 0.40354 | 0.40354 | 0.40354 | 0.99324 | -0.12774 | 0.99547 | -0.085523 | 55.4317
17 | 0.26902 | 0.068879 | -0.2685 | -0.068547 | 0.00051837 | 0.00033132 | 0.40354 | 0.40354 | 0.40354 | 0.99324 | -0.12774 | 0.99115 | -0.16761 | 55.4318
18 | 0.0067644 | 0.0016953 | -0.006764 | -0.0016952 | 4.0435e-07 | 1.2169e-07 | 0.010111 | 0.010111 | 0.010111 | 0.99547 | -0.085523 | 0.9954 | -0.086777 | 2.7779
19 | -0.27633 | -0.070926 | 0.27748 | 0.071663 | 0.0011521 | 0.00073642 | 0.41365 | 0.41365 | 0.41365 | 0.99547 | -0.085523 | 1 | 0 | 56.8206
20 | 0.24872 | 0.06359 | -0.24771 | -0.062945 | 0.00101 | 0.0006454 | 0.37385 | 0.37385 | 0.37385 | 0.99115 | -0.16761 | 0.98676 | -0.25191 | 51.3531
21 | 0.1316 | 0.033681 | -0.13101 | -0.033309 | 0.0005825 | 0.00037227 | 0.19607 | 0.19607 | 0.19607 | 1 | 0 | 0.99517 | -0.091859 | 53.8643
22 | 0.01707 | 0.0042953 | -0.017059 | -0.0042889 | 1.0888e-05 | 6.4141e-06 | 0.025805 | 0.025805 | 0.025805 | 0.98454 | -0.29508 | 0.98385 | -0.30844 | 7.0894
23 | 0.014915 | 0.0037442 | -0.014912 | -0.0037424 | 3.1037e-06 | 1.7854e-06 | 0.022715 | 0.022715 | 0.022715 | 0.97719 | -0.43795 | 0.97697 | -0.44231 | 6.2403
24 | -0.11372 | -0.028648 | 0.11424 | 0.028978 | 0.0005175 | 0.0003306 | 0.17141 | 0.17141 | 0.17141 | 0.98752 | -0.23894 | 0.99243 | -0.14426 | 47.0896
25 | 0.097425 | 0.024563 | -0.097236 | -0.024442 | 0.00018933 | 0.00012087 | 0.14685 | 0.14685 | 0.14685 | 0.98752 | -0.23894 | 0.98543 | -0.27963 | 40.3446
26 | 0.016294 | 0.0040846 | -0.01629 | -0.0040828 | 3.1271e-06 | 1.8244e-06 | 0.024552 | 0.024552 | 0.024552 | 0.98752 | -0.23894 | 0.98732 | -0.24297 | 6.745
27 | -0.11635 | -0.029509 | 0.11637 | 0.029518 | 1.4816e-05 | 9.4657e-06 | 0.17458 | 0.17458 | 0.17458 | 0.99243 | -0.14426 | 0.99257 | -0.14161 | 47.9615
28 | 0.019088 | 0.0047896 | -0.019076 | -0.0047827 | 1.1459e-05 | 6.8658e-06 | 0.028825 | 0.028825 | 0.028825 | 0.98543 | -0.27963 | 0.98478 | -0.29223 | 7.9189
29 | 0.035724 | 0.0089977 | -0.035616 | -0.0089304 | 0.00010709 | 6.729e-05 | 0.053959 | 0.05396 | 0.05396 | 0.98543 | -0.27963 | 0.9822 | -0.34252 | 14.8241
30 | 0.042425 | 0.010655 | -0.042367 | -0.010618 | 5.8019e-05 | 3.6653e-05 | 0.064071 | 0.064071 | 0.064071 | 0.98543 | -0.27963 | 0.98396 | -0.30834 | 17.6019
31 | 0.019076 | 0.0047827 | -0.019071 | -0.0047796 | 5.2847e-06 | 3.1664e-06 | 0.028825 | 0.028825 | 0.028825 | 0.98478 | -0.29223 | 0.98448 | -0.29805 | 7.9189
32 | 0.019694 | 0.0049384 | -0.019686 | -0.0049338 | 7.6691e-06 | 4.6176e-06 | 0.029836 | 0.029837 | 0.029837 | 0.9822 | -0.34252 | 0.98178 | -0.35069 | 8.1968
33 | 0.015923 | 0.0039921 | -0.015919 | -0.0039896 | 4.2831e-06 | 2.4928e-06 | 0.024123 | 0.024123 | 0.024123 | 0.9822 | -0.34252 | 0.98191 | -0.34817 | 6.6273
34 | 0.0081167 | 0.0020342 | -0.0081166 | -0.0020342 | 1.059e-07 | 4.397e-08 | 0.012275 | 0.012275 | 0.012275 | 0.98396 | -0.30834 | 0.98394 | -0.30861 | 3.3722
35 | 0.031512 | 0.0079272 | -0.031454 | -0.007891 | 5.7904e-05 | 3.6222e-05 | 0.048008 | 0.048008 | 0.048008 | 0.97694 | -0.44259 | 0.97498 | -0.48113 | 13.1891
36 | 0.080982 | 0.020418 | -0.08089 | -0.020359 | 9.1962e-05 | 5.805e-05 | 0.12339 | 0.12339 | 0.12339 | 0.97694 | -0.44259 | 0.97573 | -0.46635 | 16.9493
37 | 0.12889 | 0.032775 | -0.12858 | -0.032578 | 0.00030812 | 0.00019691 | 0.19288 | 0.19288 | 0.19288 | 0.99517 | -0.091859 | 0.99257 | -0.14161 | 52.9898
38 | 0.017059 | 0.0042889 | -0.017029 | -0.0042712 | 2.9986e-05 | 1.7669e-05 | 0.025805 | 0.025806 | 0.025806 | 0.98385 | -0.30844 | 0.98196 | -0.34531 | 7.0895
39 | 0.014912 | 0.0037424 | -0.014901 | -0.0037362 | 1.089e-05 | 6.2652e-06 | 0.022715 | 0.022715 | 0.022715 | 0.97697 | -0.44231 | 0.97619 | -0.45764 | 6.2404
40 | 0.014901 | 0.0037362 | -0.014897 | -0.0037335 | 4.6875e-06 | 2.6972e-06 | 0.022715 | 0.022715 | 0.022715 | 0.97619 | -0.45764 | 0.97585 | -0.46424 | 6.2404
41 | 0.0016593 | 0.00041583 | -0.0016593 | -0.00041586 | 7.0464e-09 | -3.1875e-08 | 0.0025351 | 0.0025351 | 0.0025351 | 0.97395 | -0.50137 | 0.97395 | -0.50146 | 0.69647
42 | -0.0016593 | -0.00041583 | 0.0016594 | 0.00041572 | 2.5415e-08 | -1.1497e-07 | 0.0025351 | 0.0025351 | 0.0025351 | 0.97395 | -0.50137 | 0.97397 | -0.50105 | 0.69646
43 | -0.0041246 | -0.0010336 | 0.0041248 | 0.0010335 | 2.0585e-07 | -4.031e-08 | 0.0063014 | 0.0063014 | 0.0063014 | 0.97397 | -0.50105 | 0.97402 | -0.5 | 1.7312
44 | -0.0041248 | -0.0010335 | 0.0041253 | 0.0010334 | 4.5541e-07 | -8.926e-08 | 0.0063014 | 0.0063012 | 0.0063014 | 0.97402 | -0.5 | 0.97414 | -0.49769 | 1.7311
45 | -0.016657 | -0.0041764 | 0.01667 | 0.0041842 | 1.3155e-05 | 7.7439e-06 | 0.025445 | 0.025444 | 0.025445 | 0.97414 | -0.49769 | 0.97498 | -0.48113 | 6.9903
46 | 0.012532 | 0.003143 | -0.012526 | -0.0031396 | 6.1901e-06 | 3.4012e-06 | 0.019143 | 0.019144 | 0.019144 | 0.97414 | -0.49769 | 0.97361 | -0.50805 | 5.2592
47 | 0.017029 | 0.0042712 | -0.017019 | -0.0042653 | 9.9782e-06 | 5.8809e-06 | 0.025806 | 0.025806 | 0.025806 | 0.98196 | -0.34531 | 0.98134 | -0.35761 | 7.0896
48 | -0.0085124 | -0.0021334 | 0.0085143 | 0.0021342 | 1.8526e-06 | 8.2501e-07 | 0.013031 | 0.013031 | 0.013031 | 0.972 | -0.53979 | 0.97223 | -0.53522 | 3.5801
49 | -0.0085143 | -0.0021342 | 0.0085171 | 0.0021355 | 2.8194e-06 | 1.2552e-06 | 0.013031 | 0.013031 | 0.013031 | 0.97223 | -0.53522 | 0.97258 | -0.52827 | 3.58
50 | 0.028632 | 0.007186 | -0.028631 | -0.0071849 | 1.8438e-06 | 1.1483e-06 | 0.043833 | 0.043833 | 0.043833 | 0.97207 | -0.53841 | 0.972 | -0.53976 | 12.0421
51 | -0.03441 | -0.0086341 | 0.034426 | 0.0086435 | 1.5794e-05 | 9.3554e-06 | 0.052678 | 0.052678 | 0.052678 | 0.97207 | -0.53841 | 0.97256 | -0.52878 | 7.236
52 | 0.022985 | 0.0057701 | -0.022979 | -0.005766 | 6.6416e-06 | 4.0734e-06 | 0.035191 | 0.035191 | 0.035191 | 0.972 | -0.53976 | 0.97169 | -0.54582 | 9.6679
53 | -0.034426 | -0.0086435 | 0.034437 | 0.0086498 | 1.0756e-05 | 6.3707e-06 | 0.052678 | 0.052678 | 0.052678 | 0.97256 | -0.52878 | 0.97289 | -0.52224 | 7.236
54 | 0.022979 | 0.005766 | -0.022971 | -0.005761 | 8.0538e-06 | 4.9397e-06 | 0.035191 | 0.035191 | 0.035191 | 0.97169 | -0.54582 | 0.97132 | -0.55317 | 9.6679
55 | 0.019508 | 0.0048916 | -0.019504 | -0.0048892 | 4.0982e-06 | 2.4705e-06 | 0.029838 | 0.029838 | 0.029838 | 0.97289 | -0.52224 | 0.97266 | -0.52665 | 8.1973
56 | -0.053945 | -0.013541 | 0.053971 | 0.013558 | 2.6269e-05 | 1.6301e-05 | 0.082516 | 0.082515 | 0.082516 | 0.97289 | -0.52224 | 0.9734 | -0.51203 | 11.3346
57 | 0.0032613 | 0.00081673 | -0.0032611 | -0.00081685 | 1.7198e-07 | -1.1735e-07 | 0.0049959 | 0.0049959 | 0.0049959 | 0.97132 | -0.55317 | 0.97127 | -0.55428 | 1.3725
58 | 0.019709 | 0.0049443 | -0.0197 | -0.0049384 | 9.8273e-06 | 5.9339e-06 | 0.030195 | 0.030196 | 0.030196 | 0.97132 | -0.55317 | 0.97079 | -0.56363 | 8.2955
59 | 0.0098915 | 0.0024803 | -0.0098866 | -0.0024778 | 4.8885e-06 | 2.4279e-06 | 0.015162 | 0.015162 | 0.015162 | 0.97079 | -0.56363 | 0.97027 | -0.57401 | 4.1655
60 | 0.0085177 | 0.0021358 | -0.0085171 | -0.0021355 | 6.6061e-07 | 2.9404e-07 | 0.013031 | 0.013031 | 0.013031 | 0.97266 | -0.52665 | 0.97258 | -0.52827 | 3.58
61 | -0.05957 | -0.014961 | 0.05961 | 0.014986 | 4.029e-05 | 2.5141e-05 | 0.091074 | 0.091074 | 0.091074 | 0.9734 | -0.51203 | 0.97412 | -0.49787 | 12.5102
62 | 0.00087206 | 0.00021823 | -0.00087205 | -0.00021856 | 1.8471e-08 | -3.2971e-07 | 0.0013359 | 0.001336 | 0.001336 | 0.97126 | -0.55444 | 0.97124 | -0.55488 | 0.36705
63 | -0.00087206 | -0.00021823 | 0.00087207 | 0.00021811 | 6.7461e-09 | -1.2044e-07 | 0.0013359 | 0.0013359 | 0.0013359 | 0.97126 | -0.55444 | 0.97127 | -0.55428 | 0.36701
64 | -0.061156 | -0.015373 | 0.061199 | 0.0154 | 4.3225e-05 | 2.7006e-05 | 0.093435 | 0.093434 | 0.093435 | 0.97412 | -0.49787 | 0.97488 | -0.48308 | 12.8344
65 | -0.010185 | -0.0025526 | 0.010189 | 0.0025545 | 3.6241e-06 | 1.8214e-06 | 0.015552 | 0.015552 | 0.015552 | 0.9745 | -0.49054 | 0.97488 | -0.48308 | 4.2726
66 | -0.071388 | -0.017955 | 0.07141 | 0.017969 | 2.1951e-05 | 1.3802e-05 | 0.10899 | 0.10899 | 0.10899 | 0.97488 | -0.48308 | 0.9752 | -0.47664 | 14.9707
67 | -0.07924 | -0.019931 | 0.079279 | 0.019956 | 3.8989e-05 | 2.4598e-05 | 0.12093 | 0.12093 | 0.12093 | 0.9752 | -0.47664 | 0.97573 | -0.46635 | 16.6118
68 | 0.014784 | 0.0037068 | -0.01478 | -0.0037043 | 4.296e-06 | 2.4689e-06 | 0.022564 | 0.022564 | 0.022564 | 0.97498 | -0.48113 | 0.97467 | -0.48723 | 6.1989
69 | 0.0099781 | 0.0025011 | -0.0099766 | -0.0025004 | 1.5012e-06 | 7.4676e-07 | 0.01525 | 0.01525 | 0.01525 | 0.97361 | -0.50805 | 0.97345 | -0.51121 | 4.1896
70 | 0.012786 | 0.0032046 | -0.012785 | -0.0032042 | 5.8255e-07 | 3.2202e-07 | 0.01952 | 0.01952 | 0.01952 | 0.97467 | -0.48723 | 0.97462 | -0.48818 | 5.3626
71 | 0.0062295 | 0.0015613 | -0.0062291 | -0.0015611 | 4.5254e-07 | 1.2419e-07 | 0.0095224 | 0.0095225 | 0.0095225 | 0.97345 | -0.51121 | 0.97338 | -0.51274 | 2.6161

## res_trafo
| p_hv_mw | q_hv_mvar | p_lv_mw | q_lv_mvar | pl_mw | ql_mvar | i_hv_ka | i_lv_ka | vm_hv_pu | va_hv_degree | vm_lv_pu | va_lv_degree | loading_percent
0 | -1.2729e-15 | -1.3162e-15 | 0.00165 | 1.2699e-07 | 0.00165 | 1.2699e-07 | 5.2857e-17 | 0.0023815 | 0.99998 | 149.9956 | 1 | 0 | 0.2619

## res_ext_grid
| p_mw | q_mvar
0 | 0.41569 | 0.10659

## res_load
| p_mw | q_mvar
0 | 0.0036121 | 0.00090528
1 | 0.039256 | 0.0098385
2 | 0.011847 | 0.0029692
3 | 0.0097128 | 0.0024343
4 | 0.019778 | 0.0049569
5 | 0.006764 | 0.0016952
6 | 0.004961 | 0.0012433
7 | 0.03157 | 0.0079121
8 | 0.0027863 | 0.00069831
9 | 0.0021169 | 0.00053055
10 | 0.01629 | 0.0040828
11 | 0.03425 | 0.0085839
12 | 0.019686 | 0.0049338
13 | 0.015919 | 0.0039896
14 | 0.0026604 | 0.00066677
15 | 0.0021291 | 0.0005336
16 | 0.014897 | 0.0037335
17 | 0.0016593 | 0.00041586
18 | 0.0024652 | 0.00061785
19 | 0.012209 | 0.0030598
20 | 0.017019 | 0.0042653
21 | 0.019071 | 0.0047796
22 | 0.0081166 | 0.0020342
23 | 0.0085124 | 0.0021334
24 | 0.0057779 | 0.0014481
25 | 0.0056452 | 0.0014148
26 | 0.009808 | 0.0024581
27 | 0.0098866 | 0.0024778
28 | 0.010986 | 0.0027534
29 | 0.0055988 | 0.0014032
30 | 0.00087205 | 0.00021856
31 | 0.002389 | 0.00059874
32 | 0.0015454 | 0.00038732
33 | 0.010185 | 0.0025526
34 | 0.0078299 | 0.0019624
35 | 0.0016113 | 0.00040383
36 | 0.0025475 | 0.00063846
37 | 0.001994 | 0.00049975
38 | 0.012785 | 0.0032042
39 | 0.0037471 | 0.0009391
40 | 0.0062291 | 0.0015611

## dtypes
| element | column | dtype
0 | bus | name | object
1 | bus | vn_kv | float64
2 | bus | type | object
3 | bus | zone | object
4 | bus | in_service | bool
5 | load | name | object
6 | load | bus | uint32
7 | load | p_mw | float64
8 | load | q_mvar | float64
9 | load | const_z_percent | float64
10 | load | const_i_percent | float64
11 | load | sn_mva | float64
12 | load | scaling | float64
13 | load | in_service | bool
14 | load | type | object
15 | ext_grid | name | object
16 | ext_grid | bus | uint32
17 | ext_grid | vm_pu | float64
18 | ext_grid | va_degree | float64
19 | ext_grid | slack_weight | float64
20 | ext_grid | in_service | bool
21 | line | name | object
22 | line | std_type | object
23 | line | from_bus | uint32
24 | line | to_bus | uint32
25 | line | length_km | float64
26 | line | r_ohm_per_km | float64
27 | line | x_ohm_per_km | float64
28 | line | c_nf_per_km | float64
29 | line | g_us_per_km | float64
30 | line | max_i_ka | float64
31 | line | df | float64
32 | line | parallel | uint32
33 | line | type | object
34 | line | in_service | bool
35 | trafo | name | object
36 | trafo | std_type | object
37 | trafo | hv_bus | uint32
38 | trafo | lv_bus | uint32
39 | trafo | sn_mva | float64
40 | trafo | vn_hv_kv | float64
41 | trafo | vn_lv_kv | float64
42 | trafo | vk_percent | float64
43 | trafo | vkr_percent | float64
44 | trafo | pfe_kw | float64
45 | trafo | i0_percent | float64
46 | trafo | shift_degree | float64
47 | trafo | tap_side | object
48 | trafo | tap_neutral | int32
49 | trafo | tap_min | int32
50 | trafo | tap_max | int32
51 | trafo | tap_step_percent | float64
52 | trafo | tap_step_degree | float64
53 | trafo | tap_pos | int32
54 | trafo | tap_phase_shifter | bool
55 | trafo | parallel | uint32
56 | trafo | df | float64
57 | trafo | in_service | bool
58 | line_geodata | coords | object
59 | bus_geodata | x | float64
60 | bus_geodata | y | float64
61 | bus_geodata | coords | object
62 | res_bus | vm_pu | float64
63 | res_bus | va_degree | float64
64 | res_bus | p_mw | float64
65 | res_bus | q_mvar | float64
66 | res_line | p_from_mw | float64
67 | res_line | q_from_mvar | float64
68 | res_line | p_to_mw | float64
69 | res_line | q_to_mvar | float64
70 | res_line | pl_mw | float64
71 | res_line | ql_mvar | float64
72 | res_line | i_from_ka | float64
73 | res_line | i_to_ka | float64
74 | res_line | i_ka | float64
75 | res_line | vm_from_pu | float64
76 | res_line | va_from_degree | float64
77 | res_line | vm_to_pu | float64
78 | res_line | va_to_degree | float64
79 | res_line | loading_percent | float64
80 | res_trafo | p_hv_mw | float64
81 | res_trafo | q_hv_mvar | float64
82 | res_trafo | p_lv_mw | float64
83 | res_trafo | q_lv_mvar | float64
84 | res_trafo | pl_mw | float64
85 | res_trafo | ql_mvar | float64
86 | res_trafo | i_hv_ka | float64
87 | res_trafo | i_lv_ka | float64
88 | res_trafo | vm_hv_pu | float64
89 | res_trafo | va_hv_degree | float64
90 | res_trafo | vm_lv_pu | float64
91 | res_trafo | va_lv_degree | float64
92 | res_trafo | loading_percent | float64
93 | res_ext_grid | p_mw | float64
94 | res_ext_grid | q_mvar | float64
95 | res_load | p_mw | float64
96 | res_load | q_mvar | float64

## parameters
| version | format_version | converged | OPF_converged | name | f_hz | sn_mva
0 | 2.14.6 | 2.14.0 | TRUE | FALSE |  | 50 | 1