## bus
| name | vn_kv | type | zone | in_service
0 | bus_LV_261-351_0_3_node_0 | 0.4 | n |  | TRUE
1 | bus_LV_261-351_0_3_node_1 | 0.4 | n |  | TRUE
2 | bus_LV_261-351_0_3_node_2 | 0.4 | n |  | TRUE
3 | bus_LV_261-351_0_3_node_3 | 0.4 | n |  | TRUE
4 | bus_LV_261-351_0_3_node_4 | 0.4 | n |  | TRUE
5 | bus_LV_261-351_0_3_node_6 | 0.4 | n |  | TRUE
6 | bus_LV_261-351_0_3_node_41 | 0.4 | n |  | TRUE
7 | bus_LV_261-351_0_3_node_20 | 0.4 | n |  | TRUE
8 | bus_LV_261-351_0_3_node_5 | 0.4 | n |  | TRUE
9 | bus_LV_261-351_0_3_node_11 | 0.4 | n |  | TRUE
10 | bus_LV_261-351_0_3_node_44 | 0.4 | n |  | TRUE
11 | bus_LV_261-351_0_3_node_23 | 0.4 | n |  | TRUE
12 | bus_LV_261-351_0_3_node_30 | 0.4 | n |  | TRUE
13 | bus_LV_261-351_0_3_node_8 | 0.4 | n |  | TRUE
14 | bus_LV_261-351_0_3_node_10 | 0.4 | n |  | TRUE
15 | bus_LV_261-351_0_3_node_40 | 0.4 | n |  | TRUE
16 | bus_LV_261-351_0_3_node_9 | 0.4 | n |  | TRUE
17 | bus_LV_261-351_0_3_node_37 | 0.4 | n |  | TRUE
18 | bus_LV_261-351_0_3_node_35 | 0.4 | n |  | TRUE
19 | bus_LV_261-351_0_3_node_26 | 0.4 | n |  | TRUE
20 | bus_LV_261-351_0_3_node_27 | 0.4 | n |  | TRUE
21 | bus_LV_261-351_0_3_node_12 | 0.4 | n |  | TRUE
22 | bus_LV_261-351_0_3_node_39 | 0.4 | n |  | TRUE
23 | bus_LV_261-351_0_3_node_36 | 0.4 | n |  | TRUE
24 | bus_LV_261-351_0_3_node_38 | 0.4 | n |  | TRUE
25 | bus_LV_261-351_0_3_node_14 | 0.4 | n |  | TRUE
26 | bus_LV_261-351_0_3_node_19 | 0.4 | n |  | TRUE
27 | bus_LV_261-351_0_3_node_17 | 0.4 | n |  | TRUE
28 | bus_LV_261-351_0_3_node_53 | 0.4 | n |  | TRUE
29 | bus_LV_261-351_0_3_node_51 | 0.4 | n |  | TRUE
30 | bus_LV_261-351_0_3_node_42 | 0.4 | n |  | TRUE
31 | bus_LV_261-351_0_3_node_21 | 0.4 | n |  | TRUE
32 | bus_LV_261-351_0_3_node_28 | 0.4 | n |  | TRUE
33 | bus_LV_261-351_0_3_node_33 | 0.4 | n |  | TRUE
34 | bus_LV_261-351_0_3_node_31 | 0.4 | n |  | TRUE
35 | bus_LV_261-351_0_3_node_34 | 0.4 | n |  | TRUE
36 | bus_LV_261-351_0_3_node_46 | 0.4 | n |  | TRUE
37 | bus_LV_261-351_0_3_node_25 | 0.4 | n |  | TRUE
38 | bus_LV_261-351_0_3_node_24 | 0.4 | n |  | TRUE
39 | bus_LV_261-351_0_3_node_22 | 0.4 | n |  | TRUE
40 | bus_LV_261-351_0_3_node_47 | 0.4 | n |  | TRUE
41 | bus_LV_261-351_0_3_node_52 | 0.4 | n |  | TRUE
42 | bus_LV_261-351_0_3_node_48 | 0.4 | n |  | TRUE
43 | bus_LV_261-351_0_3_node_29 | 0.4 | n |  | TRUE
44 | bus_LV_261-351_0_3_node_32 | 0.4 | n |  | TRUE
45 | bus_LV_261-351_0_3_node_45 | 0.4 | n |  | TRUE
46 | bus_LV_261-351_0_3_node_49 | 0.4 | n |  | TRUE
47 | bus_LV_261-351_0_3_node_43 | 0.4 | n |  | TRUE
48 | bus_LV_261-351_0_3_node_50 | 0.4 | n |  | TRUE
49 | bus_MV_525_0_node_74 | 20 | n |  | TRUE

## load
| name | bus | p_mw | q_mvar | const_z_percent | const_i_percent | sn_mva | scaling | in_service | type
0 | LV_261-351_0_3_load_0 | 0 | 0.0117 | 0.0029324 | 0 | 0 |  | 1 | TRUE | wye
1 | LV_261-351_0_3_load_1 | 1 | 0.013417 | 0.0033627 | 0 | 0 |  | 1 | TRUE | wye
2 | LV_261-351_0_3_load_3 | 3 | 0.009228 | 0.0023128 | 0 | 0 |  | 1 | TRUE | wye
3 | LV_261-351_0_3_load_41 | 6 | 0.0093136 | 0.0023342 | 0 | 0 |  | 1 | TRUE | wye
4 | LV_261-351_0_3_load_20 | 7 | 0.016673 | 0.0041786 | 0 | 0 |  | 1 | TRUE | wye
5 | LV_261-351_0_3_load_44 | 10 | 0.0091366 | 0.0022899 | 0 | 0 |  | 1 | TRUE | wye
6 | LV_261-351_0_3_load_23 | 11 | 0.0060268 | 0.0015105 | 0 | 0 |  | 1 | TRUE | wye
7 | LV_261-351_0_3_load_30 | 12 | 0.0058695 | 0.001471 | 0 | 0 |  | 1 | TRUE | wye
8 | LV_261-351_0_3_load_40 | 15 | 0.0074074 | 0.0018565 | 0 | 0 |  | 1 | TRUE | wye
9 | LV_261-351_0_3_load_37 | 17 | 0.0044546 | 0.0011164 | 0 | 0 |  | 1 | TRUE | wye
10 | LV_261-351_0_3_load_35 | 18 | 0.0056909 | 0.0014263 | 0 | 0 |  | 1 | TRUE | wye
11 | LV_261-351_0_3_load_26 | 19 | 0.0057523 | 0.0014417 | 0 | 0 |  | 1 | TRUE | wye
12 | LV_261-351_0_3_load_27 | 20 | 0.0075652 | 0.001896 | 0 | 0 |  | 1 | TRUE | wye
13 | LV_261-351_0_3_load_39 | 22 | 0.012311 | 0.0030854 | 0 | 0 |  | 1 | TRUE | wye
14 | LV_261-351_0_3_load_36 | 23 | 0.0055159 | 0.0013824 | 0 | 0 |  | 1 | TRUE | wye
15 | LV_261-351_0_3_load_38 | 24 | 0.017504 | 0.0043869 | 0 | 0 |  | 1 | TRUE | wye
16 | LV_261-351_0_3_load_19 | 26 | 0.020774 | 0.0052065 | 0 | 0 |  | 1 | TRUE | wye
17 | LV_261-351_0_3_load_53 | 28 | 0.015946 | 0.0039965 | 0 | 0 |  | 1 | TRUE | wye
18 | LV_261-351_0_3_load_42 | 30 | 0.0060404 | 0.0015139 | 0 | 0 |  | 1 | TRUE | wye
19 | LV_261-351_0_3_load_21 | 31 | 0.0059327 | 0.0014869 | 0 | 0 |  | 1 | TRUE | wye
20 | LV_261-351_0_3_load_28 | 32 | 0.0062992 | 0.0015787 | 0 | 0 |  | 1 | TRUE | wye
21 | LV_261-351_0_3_load_33 | 33 | 0.011714 | 0.0029358 | 0 | 0 |  | 1 | TRUE | wye
22 | LV_261-351_0_3_load_31 | 34 | 0.0067606 | 0.0016944 | 0 | 0 |  | 1 | TRUE | wye
23 | LV_261-351_0_3_load_34 | 35 | 0.0064205 | 0.0016091 | 0 | 0 |  | 1 | TRUE | wye
24 | LV_261-351_0_3_load_46 | 36 | 0.0061953 | 0.0015527 | 0 | 0 |  | 1 | TRUE | wye
25 | LV_261-351_0_3_load_25 | 37 | 0.0078801 | 0.001975 | 0 | 0 |  | 1 | TRUE | wye
26 | LV_261-351_0_3_load_24 | 38 | 0.0060769 | 0.001523 | 0 | 0 |  | 1 | TRUE | wye
27 | LV_261-351_0_3_load_22 | 39 | 0.0062067 | 0.0015555 | 0 | 0 |  | 1 | TRUE | wye
28 | LV_261-351_0_3_load_52 | 41 | 0.015432 | 0.0038676 | 0 | 0 |  | 1 | TRUE | wye
29 | LV_261-351_0_3_load_29 | 43 | 0.0057006 | 0.0014287 | 0 | 0 |  | 1 | TRUE | wye
30 | LV_261-351_0_3_load_32 | 44 | 0.0068606 | 0.0017194 | 0 | 0 |  | 1 | TRUE | wye
31 | LV_261-351_0_3_load_45 | 45 | 0.0063607 | 0.0015941 | 0 | 0 |  | 1 | TRUE | wye
32 | LV_261-351_0_3_load_49 | 46 | 0.014894 | 0.0037327 | 0 | 0 |  | 1 | TRUE | wye
33 | LV_261-351_0_3_load_43 | 47 | 0.0061364 | 0.0015379 | 0 | 0 |  | 1 | TRUE | wye
34 | LV_261-351_0_3_load_50 | 48 | 0.015609 | 0.0039119 | 0 | 0 |  | 1 | TRUE | wye

## ext_grid
| name | bus | vm_pu | va_degree | slack_weight | in_service
0 |  | 1 | 1 | 0 | 1 | TRUE

## line
| name | std_type | from_bus | to_bus | length_km | r_ohm_per_km | x_ohm_per_km | c_nf_per_km | g_us_per_km | max_i_ka | df | parallel | type | in_service
0 | LV_261-351_0_3_line_0 |  | 0 | 1 | 0.018855 | 0.125 | 0.08 | 261 | 0 | 0.364 | 1 | 1 | cs | TRUE
1 | LV_261-351_0_3_line_1 |  | 0 | 2 | 0.023832 | 0.125 | 0.08 | 261 | 0 | 0.364 | 1 | 1 | cs | TRUE
2 | LV_261-351_0_3_line_2 |  | 1 | 3 | 0.019883 | 0.125 | 0.08 | 261 | 0 | 0.364 | 1 | 2 | cs | TRUE
3 | LV_261-351_0_3_line_3 |  | 2 | 4 | 0.002261 | 0.125 | 0.08 | 261 | 0 | 0.364 | 1 | 1 | cs | TRUE
4 | LV_261-351_0_3_line_4 |  | 2 | 5 | 0.019303 | 0.125 | 0.08 | 261 | 0 | 0.364 | 1 | 1 | cs | TRUE
5 | LV_261-351_0_3_line_5 |  | 3 | 6 | 0.020404 | 0.125 | 0.08 | 261 | 0 | 0.364 | 1 | 2 | cs | TRUE
6 | LV_261-351_0_3_line_6 |  | 4 | 7 | 0.01647 | 0.125 | 0.08 | 261 | 0 | 0.364 | 1 | 1 | cs | TRUE
7 | LV_261-351_0_3_line_7 |  | 5 | 11 | 0.023285 | 0.125 | 0.08 | 261 | 0 | 0.364 | 1 | 1 | cs | TRUE
8 | LV_261-351_0_3_line_8 |  | 5 | 12 | 0.013878 | 0.125 | 0.08 | 261 | 0 | 0.364 | 1 | 1 | cs | TRUE
9 | LV_261-351_0_3_line_9 |  | 6 | 8 | 0.018616 | 0.125 | 0.08 | 261 | 0 | 0.364 | 1 | 2 | cs | TRUE
10 | LV_261-351_0_3_line_10 |  | 7 | 25 | 0.014676 | 0.125 | 0.08 | 261 | 0 | 0.364 | 1 | 1 | cs | TRUE
11 | LV_261-351_0_3_line_11 |  | 8 | 9 | 0.017904 | 0.125 | 0.08 | 261 | 0 | 0.364 | 1 | 1 | cs | TRUE
12 | LV_261-351_0_3_line_12 |  | 8 | 10 | 0.025264 | 0.125 | 0.08 | 261 | 0 | 0.364 | 1 | 2 | cs | TRUE
13 | LV_261-351_0_3_line_13 |  | 9 | 20 | 0.014801 | 0.125 | 0.08 | 261 | 0 | 0.364 | 1 | 1 | cs | TRUE
14 | LV_261-351_0_3_line_14 |  | 10 | 30 | 0.016313 | 0.125 | 0.08 | 261 | 0 | 0.364 | 1 | 2 | cs | TRUE
15 | LV_261-351_0_3_line_15 |  | 11 | 31 | 0.017163 | 0.125 | 0.08 | 261 | 0 | 0.364 | 1 | 1 | cs | TRUE
16 | LV_261-351_0_3_line_16 |  | 12 | 32 | 0.018066 | 0.125 | 0.08 | 261 | 0 | 0.364 | 1 | 1 | cs | TRUE
17 | LV_261-351_0_3_line_17 |  | 13 | 14 | 0.002398 | 0.125 | 0.08 | 261 | 0 | 0.364 | 1 | 1 | cs | TRUE
18 | LV_261-351_0_3_line_18 |  | 13 | 15 | 0.015257 | 0.125 | 0.08 | 261 | 0 | 0.364 | 1 | 1 | cs | TRUE
19 | LV_261-351_0_3_line_19 |  | 14 | 19 | 0.025469 | 0.125 | 0.08 | 261 | 0 | 0.364 | 1 | 1 | cs | TRUE
20 | LV_261-351_0_3_line_20 |  | 15 | 35 | 0.017516 | 0.125 | 0.08 | 261 | 0 | 0.364 | 1 | 1 | cs | TRUE
21 | LV_261-351_0_3_line_21 |  | 16 | 17 | 0.057104 | 0.125 | 0.08 | 261 | 0 | 0.364 | 1 | 1 | cs | TRUE
22 | LV_261-351_0_3_line_22 |  | 16 | 18 | 0.012212 | 0.125 | 0.08 | 261 | 0 | 0.364 | 1 | 1 | cs | TRUE
23 | LV_261-351_0_3_line_23 |  | 17 | 36 | 0.011222 | 0.125 | 0.08 | 261 | 0 | 0.364 | 1 | 1 | cs | TRUE
24 | LV_261-351_0_3_line_24 |  | 18 | 23 | 0.015702 | 0.125 | 0.08 | 261 | 0 | 0.364 | 1 | 1 | cs | TRUE
25 | LV_261-351_0_3_line_25 |  | 19 | 37 | 0.017666 | 0.125 | 0.08 | 261 | 0 | 0.364 | 1 | 1 | cs | TRUE
26 | LV_261-351_0_3_line_26 |  | 20 | 37 | 0.017333 | 0.125 | 0.08 | 261 | 0 | 0.364 | 1 | 1 | cs | TRUE
27 | LV_261-351_0_3_line_27 |  | 21 | 22 | 0.011621 | 0.125 | 0.08 | 261 | 0 | 0.364 | 1 | 1 | cs | TRUE
28 | LV_261-351_0_3_line_28 |  | 21 | 23 | 0.030458 | 0.125 | 0.08 | 261 | 0 | 0.364 | 1 | 1 | cs | TRUE
29 | LV_261-351_0_3_line_29 |  | 21 | 24 | 0.028379 | 0.125 | 0.08 | 261 | 0 | 0.364 | 1 | 1 | cs | TRUE
30 | LV_261-351_0_3_line_30 |  | 22 | 40 | 0.015255 | 0.125 | 0.08 | 261 | 0 | 0.364 | 1 | 1 | cs | TRUE
31 | LV_261-351_0_3_line_31 |  | 25 | 26 | 0.011757 | 0.125 | 0.08 | 261 | 0 | 0.364 | 1 | 1 | cs | TRUE
32 | LV_261-351_0_3_line_32 |  | 27 | 28 | 0.00646 | 0.125 | 0.08 | 261 | 0 | 0.364 | 1 | 1 | cs | TRUE
33 | LV_261-351_0_3_line_33 |  | 27 | 29 | 0.026048 | 0.125 | 0.08 | 261 | 0 | 0.364 | 1 | 1 | cs | TRUE
34 | LV_261-351_0_3_line_34 |  | 29 | 41 | 0.006421 | 0.125 | 0.08 | 261 | 0 | 0.364 | 1 | 1 | cs | TRUE
35 | LV_261-351_0_3_line_35 |  | 29 | 42 | 0.013974 | 0.125 | 0.08 | 261 | 0 | 0.364 | 1 | 1 | cs | TRUE
36 | LV_261-351_0_3_line_36 |  | 30 | 47 | 0.013561 | 0.125 | 0.08 | 261 | 0 | 0.364 | 1 | 1 | cs | TRUE
37 | LV_261-351_0_3_line_37 |  | 31 | 39 | 0.016362 | 0.125 | 0.08 | 261 | 0 | 0.364 | 1 | 1 | cs | TRUE
38 | LV_261-351_0_3_line_38 |  | 32 | 43 | 0.017731 | 0.125 | 0.08 | 261 | 0 | 0.364 | 1 | 1 | cs | TRUE
39 | LV_261-351_0_3_line_39 |  | 33 | 34 | 0.023964 | 0.125 | 0.08 | 261 | 0 | 0.364 | 1 | 1 | cs | TRUE
40 | LV_261-351_0_3_line_40 |  | 34 | 44 | 0.017619 | 0.125 | 0.08 | 261 | 0 | 0.364 | 1 | 1 | cs | TRUE
41 | LV_261-351_0_3_line_41 |  | 35 | 44 | 0.016524 | 0.125 | 0.08 | 261 | 0 | 0.364 | 1 | 1 | cs | TRUE
42 | LV_261-351_0_3_line_42 |  | 36 | 45 | 0.014515 | 0.125 | 0.08 | 261 | 0 | 0.364 | 1 | 1 | cs | TRUE
43 | LV_261-351_0_3_line_43 |  | 38 | 39 | 0.017441 | 0.125 | 0.08 | 261 | 0 | 0.364 | 1 | 1 | cs | TRUE
44 | LV_261-351_0_3_line_44 |  | 40 | 42 | 0.03788 | 0.125 | 0.08 | 261 | 0 | 0.364 | 1 | 1 | cs | TRUE
45 | LV_261-351_0_3_line_45 |  | 40 | 46 | 0.025682 | 0.125 | 0.08 | 261 | 0 | 0.364 | 1 | 1 | cs | TRUE
46 | LV_261-351_0_3_line_46 |  | 42 | 48 | 0.007383 | 0.125 | 0.08 | 261 | 0 | 0.364 | 1 | 1 | cs | TRUE
47 | LV_261-351_0_3_line_47 |  | 45 | 47 | 0.013802 | 0.125 | 0.08 | 261 | 0 | 0.364 | 1 | 1 | cs | TRUE

## trafo
| name | std_type | hv_bus | lv_bus | sn_mva | vn_hv_kv | vn_lv_kv | vk_percent | vkr_percent | pfe_kw | i0_percent | shift_degree | tap_side | tap_neutral | tap_min | tap_max | tap_step_percent | tap_step_degree | tap_pos | tap_phase_shifter | parallel | df | in_service
0 | LV_261-351_0_3_trafo_1 | 0.63 MVA 20/0.4 kV | 49 | 1 | 0.63 | 20 | 0.4 | 6 | 1.206 | 1.65 | 0.2619 | 150 | hv | 0 | -2 | 2 | 2.5 | 0 | 0 | FALSE | 1 | 1 | TRUE

## line_geodata
| x0 | y0 | x1 | y1 | x2 | y2 | x3 | y3 | x4 | y4 | x5 | y5
0 | 2681497.8357 | 1248085.1444 | 2681496.3143 | 1248082.4154 | 2681489.181 | 1248068.3953
1 | 2681478.012 | 1248047.416 | 2681479.0029 | 1248048.4082 | 2681479.5473 | 1248049.4608 | 2681489.181 | 1248068.3953
2 | 2681497.8357 | 1248085.1444 | 2681506.8031 | 1248101.229 | 2681507.5815 | 1248102.4731
3 | 2681475.8994 | 1248046.7087 | 2681477.0377 | 1248046.8689 | 2681478.012 | 1248047.416
4 | 2681478.012 | 1248047.416 | 2681482.6701 | 1248044.8115 | 2681486.793 | 1248042.6777 | 2681488.1265 | 1248041.2727 | 2681489.0464 | 1248040.2846 | 2681494.343 | 1248037.3886
5 | 2681507.5815 | 1248102.4731 | 2681514.7253 | 1248113.8916 | 2681518.4703 | 1248119.7287
6 | 2681475.8994 | 1248046.7087 | 2681475.1592 | 1248046.7096 | 2681473.749 | 1248047.1017 | 2681461.6829 | 1248054.7131
7 | 2681494.343 | 1248037.3886 | 2681496.1938 | 1248041.2058 | 2681504.4551 | 1248058.3631
8 | 2681494.343 | 1248037.3886 | 2681499.9984 | 1248030.9172 | 2681504.3528 | 1248027.925
9 | 2681528.5227 | 1248135.3971 | 2681518.4703 | 1248119.7287
10 | 2681449.2698 | 1248062.5434 | 2681461.6829 | 1248054.7131
11 | 2681528.5227 | 1248135.3971 | 2681533.1034 | 1248132.9249 | 2681538.7419 | 1248129.878 | 2681544.2738 | 1248126.8852
12 | 2681528.5227 | 1248135.3971 | 2681505.5869 | 1248145.99
13 | 2681544.2738 | 1248126.8852 | 2681557.3008 | 1248119.8583
14 | 2681490.7771 | 1248152.8299 | 2681505.5869 | 1248145.99
15 | 2681504.4551 | 1248058.3631 | 2681509.9913 | 1248069.8609 | 2681512.1413 | 1248073.7022
16 | 2681504.3528 | 1248027.925 | 2681512.9911 | 1248021.9892 | 2681519.4319 | 1248017.9838
17 | 2681612.8406 | 1248090.4128 | 2681610.7179 | 1248091.5399
18 | 2681612.8406 | 1248090.4128 | 2681611.2327 | 1248085.4203 | 2681605.6915 | 1248077.0814
19 | 2681610.7179 | 1248091.5399 | 2681602.1644 | 1248095.6586 | 2681588.1037 | 1248103.243
20 | 2681596.1369 | 1248062.4014 | 2681601.6505 | 1248071.0001 | 2681605.6915 | 1248077.0814
21 | 2681389.4601 | 1248196.1425 | 2681391.9136 | 1248195.1199 | 2681442.198 | 1248174.2432
22 | 2681389.4601 | 1248196.1425 | 2681384.7162 | 1248184.8893
23 | 2681452.5625 | 1248169.9402 | 2681442.198 | 1248174.2432
24 | 2681378.6205 | 1248170.4193 | 2681384.4059 | 1248184.1532 | 2681384.7162 | 1248184.8893
25 | 2681588.1037 | 1248103.243 | 2681572.5558 | 1248111.6297
26 | 2681557.3008 | 1248119.8583 | 2681572.5558 | 1248111.6297
27 | 2681371.1451 | 1248141.6956 | 2681375.2086 | 1248142.2296 | 2681382.6538 | 1248143.3064
28 | 2681371.1451 | 1248141.6956 | 2681370.1624 | 1248150.0105 | 2681371.7596 | 1248154.1465 | 2681378.6205 | 1248170.4193
29 | 2681371.1451 | 1248141.6956 | 2681374.4802 | 1248113.5128
30 | 2681397.4326 | 1248141.9232 | 2681390.0729 | 1248144.3796 | 2681382.6538 | 1248143.3064
31 | 2681449.2698 | 1248062.5434 | 2681439.1114 | 1248068.4619
32 | 2681469.5444 | 1248123.2998 | 2681466.9977 | 1248117.3605
33 | 2681469.5444 | 1248123.2998 | 2681461.2166 | 1248125.8428 | 2681445.5538 | 1248133.4333
34 | 2681445.5538 | 1248133.4333 | 2681443.3255 | 1248127.4094
35 | 2681445.5538 | 1248133.4333 | 2681432.9329 | 1248139.5089
36 | 2681490.7771 | 1248152.8299 | 2681478.466 | 1248158.5157
37 | 2681520.1326 | 1248087.9795 | 2681512.1413 | 1248073.7022
38 | 2681519.4319 | 1248017.9838 | 2681534.4886 | 1248008.6203
39 | 2681568.1258 | 1248011.5688 | 2681571.1648 | 1248018.5421 | 2681578.7065 | 1248033.0565 | 2681578.7065 | 1248033.0565
40 | 2681587.3893 | 1248048.3875 | 2681578.7065 | 1248033.0565
41 | 2681596.1369 | 1248062.4014 | 2681589.1917 | 1248051.5699 | 2681587.3893 | 1248048.3875
42 | 2681465.936 | 1248164.3027 | 2681464.1127 | 1248165.1448 | 2681452.5625 | 1248169.9402
43 | 2681520.1326 | 1248087.9795 | 2681525.0439 | 1248096.7542 | 2681529.0172 | 1248102.9798
44 | 2681397.4326 | 1248141.9232 | 2681415.7707 | 1248136.4043 | 2681427.6973 | 1248141.8276 | 2681432.9329 | 1248139.5089
45 | 2681402.8152 | 1248116.812 | 2681397.4326 | 1248141.9232
46 | 2681432.9329 | 1248139.5089 | 2681430.2633 | 1248132.6227
47 | 2681478.466 | 1248158.5157 | 2681465.936 | 1248164.3027

## bus_geodata
| x | y | coords
0 | 2681489.181 | 1248068.3953
1 | 2681497.8357 | 1248085.1444
2 | 2681478.012 | 1248047.416
3 | 2681507.5815 | 1248102.4731
4 | 2681475.8994 | 1248046.7087
5 | 2681494.343 | 1248037.3886
6 | 2681518.4703 | 1248119.7287
7 | 2681461.6829 | 1248054.7131
8 | 2681528.5227 | 1248135.3971
9 | 2681544.2738 | 1248126.8852
10 | 2681505.5869 | 1248145.99
11 | 2681504.4551 | 1248058.3631
12 | 2681504.3528 | 1248027.925
13 | 2681612.8406 | 1248090.4128
14 | 2681610.7179 | 1248091.5399
15 | 2681605.6915 | 1248077.0814
16 | 2681389.4601 | 1248196.1425
17 | 2681442.198 | 1248174.2432
18 | 2681384.7162 | 1248184.8893
19 | 2681588.1037 | 1248103.243
20 | 2681557.3008 | 1248119.8583
21 | 2681371.1451 | 1248141.6956
22 | 2681382.6538 | 1248143.3064
23 | 2681378.6205 | 1248170.4193
24 | 2681374.4802 | 1248113.5128
25 | 2681449.2698 | 1248062.5434
26 | 2681439.1114 | 1248068.4619
27 | 2681469.5444 | 1248123.2998
28 | 2681466.9977 | 1248117.3605
29 | 2681445.5538 | 1248133.4333
30 | 2681490.7771 | 1248152.8299
31 | 2681512.1413 | 1248073.7022
32 | 2681519.4319 | 1248017.9838
33 | 2681568.1258 | 1248011.5688
34 | 2681578.7065 | 1248033.0565
35 | 2681596.1369 | 1248062.4014
36 | 2681452.5625 | 1248169.9402
37 | 2681572.5558 | 1248111.6297
38 | 2681529.0172 | 1248102.9798
39 | 2681520.1326 | 1248087.9795
40 | 2681397.4326 | 1248141.9232
41 | 2681443.3255 | 1248127.4094
42 | 2681432.9329 | 1248139.5089
43 | 2681534.4886 | 1248008.6203
44 | 2681587.3893 | 1248048.3875
45 | 2681465.936 | 1248164.3027
46 | 2681402.8152 | 1248116.812
47 | 2681478.466 | 1248158.5157
48 | 2681430.2633 | 1248132.6227
49 | 2681478.012 | 1248047.416

## line_std_types
| c_nf_per_km | r_ohm_per_km | x_ohm_per_km | max_i_ka | type | q_mm2 | alpha | voltage_rating
NAYY 4x50 SE | 210 | 0.642 | 0.083 | 0.142 | cs | 50 | 0.00403 | LV
NAYY 4x120 SE | 264 | 0.225 | 0.08 | 0.242 | cs | 120 | 0.00403 | LV
NAYY 4x150 SE | 261 | 0.208 | 0.08 | 0.27 | cs | 150 | 0.00403 | LV
NA2XS2Y 1x95 RM/25 12/20 kV | 216 | 0.313 | 0.132 | 0.252 | cs | 95 | 0.00403 | MV
NA2XS2Y 1x185 RM/25 12/20 kV | 273 | 0.161 | 0.117 | 0.362 | cs | 185 | 0.00403 | MV
NA2XS2Y 1x240 RM/25 12/20 kV | 304 | 0.122 | 0.112 | 0.421 | cs | 240 | 0.00403 | MV
NA2XS2Y 1x95 RM/25 6/10 kV | 315 | 0.313 | 0.123 | 0.249 | cs | 95 | 0.00403 | MV
NA2XS2Y 1x185 RM/25 6/10 kV | 406 | 0.161 | 0.11 | 0.358 | cs | 185 | 0.00403 | MV
NA2XS2Y 1x240 RM/25 6/10 kV | 456 | 0.122 | 0.105 | 0.416 | cs | 240 | 0.00403 | MV
NA2XS2Y 1x150 RM/25 12/20 kV | 250 | 0.206 | 0.116 | 0.319 | cs | 150 | 0.00403 | MV
NA2XS2Y 1x120 RM/25 12/20 kV | 230 | 0.253 | 0.119 | 0.283 | cs | 120 | 0.00403 | MV
NA2XS2Y 1x70 RM/25 12/20 kV | 190 | 0.443 | 0.132 | 0.22 | cs | 70 | 0.00403 | MV
NA2XS2Y 1x150 RM/25 6/10 kV | 360 | 0.206 | 0.11 | 0.315 | cs | 150 | 0.00403 | MV
NA2XS2Y 1x120 RM/25 6/10 kV | 340 | 0.253 | 0.113 | 0.28 | cs | 120 | 0.00403 | MV
NA2XS2Y 1x70 RM/25 6/10 kV | 280 | 0.443 | 0.123 | 0.217 | cs | 70 | 0.00403 | MV
N2XS(FL)2Y 1x120 RM/35 64/110 kV | 112 | 0.153 | 0.166 | 0.366 | cs | 120 | 0.00393 | HV
N2XS(FL)2Y 1x185 RM/35 64/110 kV | 125 | 0.099 | 0.156 | 0.457 | cs | 185 | 0.00393 | HV
N2XS(FL)2Y 1x240 RM/35 64/110 kV | 135 | 0.075 | 0.149 | 0.526 | cs | 240 | 0.00393 | HV
N2XS(FL)2Y 1x300 RM/35 64/110 kV | 144 | 0.06 | 0.144 | 0.588 | cs | 300 | 0.00393 | HV
15-AL1/3-ST1A 0.4 | 11 | 1.8769 | 0.35 | 0.105 | ol | 16 | 0.00403 | LV
24-AL1/4-ST1A 0.4 | 11.25 | 1.2012 | 0.335 | 0.14 | ol | 24 | 0.00403 | LV
48-AL1/8-ST1A 0.4 | 12.2 | 0.5939 | 0.3 | 0.21 | ol | 48 | 0.00403 | LV
94-AL1/15-ST1A 0.4 | 13.2 | 0.306 | 0.29 | 0.35 | ol | 94 | 0.00403 | LV
34-AL1/6-ST1A 10.0 | 9.7 | 0.8342 | 0.36 | 0.17 | ol | 34 | 0.00403 | MV
48-AL1/8-ST1A 10.0 | 10.1 | 0.5939 | 0.35 | 0.21 | ol | 48 | 0.00403 | MV
70-AL1/11-ST1A 10.0 | 10.4 | 0.4132 | 0.339 | 0.29 | ol | 70 | 0.00403 | MV
94-AL1/15-ST1A 10.0 | 10.75 | 0.306 | 0.33 | 0.35 | ol | 94 | 0.00403 | MV
122-AL1/20-ST1A 10.0 | 11.1 | 0.2376 | 0.323 | 0.41 | ol | 122 | 0.00403 | MV
149-AL1/24-ST1A 10.0 | 11.25 | 0.194 | 0.315 | 0.47 | ol | 149 | 0.00403 | MV
34-AL1/6-ST1A 20.0 | 9.15 | 0.8342 | 0.382 | 0.17 | ol | 34 | 0.00403 | MV
48-AL1/8-ST1A 20.0 | 9.5 | 0.5939 | 0.372 | 0.21 | ol | 48 | 0.00403 | MV
70-AL1/11-ST1A 20.0 | 9.7 | 0.4132 | 0.36 | 0.29 | ol | 70 | 0.00403 | MV
94-AL1/15-ST1A 20.0 | 10 | 0.306 | 0.35 | 0.35 | ol | 94 | 0.00403 | MV
122-AL1/20-ST1A 20.0 | 10.3 | 0.2376 | 0.344 | 0.41 | ol | 122 | 0.00403 | MV
149-AL1/24-ST1A 20.0 | 10.5 | 0.194 | 0.337 | 0.47 | ol | 149 | 0.00403 | MV
184-AL1/30-ST1A 20.0 | 10.75 | 0.1571 | 0.33 | 0.535 | ol | 184 | 0.00403 | MV
243-AL1/39-ST1A 20.0 | 11 | 0.1188 | 0.32 | 0.645 | ol | 243 | 0.00403 | MV
48-AL1/8-ST1A 110.0 | 8 | 0.5939 | 0.46 | 0.21 | ol | 48 | 0.00403 | HV
70-AL1/11-ST1A 110.0 | 8.4 | 0.4132 | 0.45 | 0.29 | ol | 70 | 0.00403 | HV
94-AL1/15-ST1A 110.0 | 8.65 | 0.306 | 0.44 | 0.35 | ol | 94 | 0.00403 | HV
122-AL1/20-ST1A 110.0 | 8.5 | 0.2376 | 0.43 | 0.41 | ol | 122 | 0.00403 | HV
149-AL1/24-ST1A 110.0 | 8.75 | 0.194 | 0.41 | 0.47 | ol | 149 | 0.00403 | HV
184-AL1/30-ST1A 110.0 | 8.8 | 0.1571 | 0.4 | 0.535 | ol | 184 | 0.00403 | HV
243-AL1/39-ST1A 110.0 | 9 | 0.1188 | 0.39 | 0.645 | ol | 243 | 0.00403 | HV
305-AL1/39-ST1A 110.0 | 9.2 | 0.0949 | 0.38 | 0.74 | ol | 305 | 0.00403 | HV
490-AL1/64-ST1A 110.0 | 9.75 | 0.059 | 0.37 | 0.96 | ol | 490 | 0.00403 | HV
679-AL1/86-ST1A 110.0 | 9.95 | 0.042 | 0.36 | 1.15 | ol | 679 | 0.00403 | HV
490-AL1/64-ST1A 220.0 | 10 | 0.059 | 0.285 | 0.96 | ol | 490 | 0.00403 | HV
679-AL1/86-ST1A 220.0 | 11.7 | 0.042 | 0.275 | 1.15 | ol | 679 | 0.00403 | HV
490-AL1/64-ST1A 380.0 | 11 | 0.059 | 0.253 | 0.96 | ol | 490 | 0.00403 | HV
679-AL1/86-ST1A 380.0 | 14.6 | 0.042 | 0.25 | 1.15 | ol | 679 | 0.00403 | HV

## trafo_std_types
| i0_percent | pfe_kw | vkr_percent | sn_mva | vn_lv_kv | vn_hv_kv | vk_percent | shift_degree | vector_group | tap_side | tap_neutral | tap_min | tap_max | tap_step_degree | tap_step_percent | tap_phase_shifter
160 MVA 380/110 kV | 0.06 | 60 | 0.25 | 160 | 110 | 380 | 12.2 | 0 | Yy0 | hv | 0 | -9 | 9 | 0 | 1.5 | FALSE
100 MVA 220/110 kV | 0.06 | 55 | 0.26 | 100 | 110 | 220 | 12 | 0 | Yy0 | hv | 0 | -9 | 9 | 0 | 1.5 | FALSE
63 MVA 110/20 kV | 0.04 | 22 | 0.32 | 63 | 20 | 110 | 18 | 150 | YNd5 | hv | 0 | -9 | 9 | 0 | 1.5 | FALSE
40 MVA 110/20 kV | 0.05 | 18 | 0.34 | 40 | 20 | 110 | 16.2 | 150 | YNd5 | hv | 0 | -9 | 9 | 0 | 1.5 | FALSE
25 MVA 110/20 kV | 0.07 | 14 | 0.41 | 25 | 20 | 110 | 12 | 150 | YNd5 | hv | 0 | -9 | 9 | 0 | 1.5 | FALSE
63 MVA 110/10 kV | 0.04 | 22 | 0.32 | 63 | 10 | 110 | 18 | 150 | YNd5 | hv | 0 | -9 | 9 | 0 | 1.5 | FALSE
40 MVA 110/10 kV | 0.05 | 18 | 0.34 | 40 | 10 | 110 | 16.2 | 150 | YNd5 | hv | 0 | -9 | 9 | 0 | 1.5 | FALSE
25 MVA 110/10 kV | 0.07 | 14 | 0.41 | 25 | 10 | 110 | 12 | 150 | YNd5 | hv | 0 | -9 | 9 | 0 | 1.5 | FALSE
0.25 MVA 20/0.4 kV | 0.32 | 0.8 | 1.44 | 0.25 | 0.4 | 20 | 6 | 150 | Yzn5 | hv | 0 | -2 | 2 | 0 | 2.5 | FALSE
0.4 MVA 20/0.4 kV | 0.3375 | 1.35 | 1.425 | 0.4 | 0.4 | 20 | 6 | 150 | Dyn5 | hv | 0 | -2 | 2 | 0 | 2.5 | FALSE
0.63 MVA 20/0.4 kV | 0.2619 | 1.65 | 1.206 | 0.63 | 0.4 | 20 | 6 | 150 | Dyn5 | hv | 0 | -2 | 2 | 0 | 2.5 | FALSE
0.25 MVA 10/0.4 kV | 0.24 | 0.6 | 1.2 | 0.25 | 0.4 | 10 | 4 | 150 | Dyn5 | hv | 0 | -2 | 2 | 0 | 2.5 | FALSE
0.4 MVA 10/0.4 kV | 0.2375 | 0.95 | 1.325 | 0.4 | 0.4 | 10 | 4 | 150 | Dyn5 | hv | 0 | -2 | 2 | 0 | 2.5 | FALSE
0.63 MVA 10/0.4 kV | 0.1873 | 1.18 | 1.0794 | 0.63 | 0.4 | 10 | 4 | 150 | Dyn5 | hv | 0 | -2 | 2 | 0 | 2.5 | FALSE

## trafo3w_std_types
| sn_hv_mva | sn_mv_mva | sn_lv_mva | vn_hv_kv | vn_mv_kv | vn_lv_kv | vk_hv_percent | vk_mv_percent | vk_lv_percent | vkr_hv_percent | vkr_mv_percent | vkr_lv_percent | pfe_kw | i0_percent | shift_mv_degree | shift_lv_degree | vector_group | tap_side | tap_neutral | tap_min | tap_max | tap_step_percent
63/25/38 MVA 110/20/10 kV | 63 | 25 | 38 | 110 | 20 | 10 | 10.4 | 10.4 | 10.4 | 0.28 | 0.32 | 0.35 | 35 | 0.89 | 0 | 0 | YN0yn0yn0 | hv | 0 | -10 | 10 | 1.2
63/25/38 MVA 110/10/10 kV | 63 | 25 | 38 | 110 | 10 | 10 | 10.4 | 10.4 | 10.4 | 0.28 | 0.32 | 0.35 | 35 | 0.89 | 0 | 0 | YN0yn0yn0 | hv | 0 | -10 | 10 | 1.2

## fuse_std_types
| fuse_type | i_rated_a | t_avg | t_min | t_total | x_avg | x_min | x_total
HV 100A | HV 100A | 100 | 0 | [10.0, 3.64, 0.854, 0.281, 0.1, 0.0531, 0.022, 0.01] | [10.0, 4.267, 1.21, 0.403, 0.1, 0.058, 0.022, 0.01] | 0 | [300.0, 350.0, 450.0, 550.0, 700.0, 850.0, 1200.0, 1752.0] | [600.0, 700.0, 900.0, 1150.0, 1665.0, 2000.0, 3000.0, 4313.0]
HV 10A | HV 10A | 10 | 0 | [10.0, 1675.0, 0.344, 0.156, 0.1, 0.0417, 0.0171, 0.01] | [10.0, 1.3, 0.3, 0.155, 0.1, 0.0555, 0.023, 0.01] | 0 | [30.0, 32.0, 35.0, 37.0, 39.0, 50.0, 70.0, 88.0] | [60.0, 70.0, 80.0, 87.0, 94.0, 110.0, 150.0, 216.0]
HV 125A | HV 125A | 125 | 0 | [10.0, 1.82, 0.344, 0.1, 0.0467, 0.0269, 0.01] | [10.0, 2.478, 0.426, 0.1, 0.0427, 0.0211, 0.01] | 0 | [375.0, 500.0, 700.0, 925.0, 1200.0, 1500.0, 2341.0] | [750.0, 1000.0, 1500.0, 2200.0, 3000.0, 4000.0, 5765.0]
HV 160A | HV 160A | 160 | 0 | [10.0, 4.15, 1.03, 0.198, 0.1, 0.051, 0.0172, 0.01] | [10.0, 2.3, 0.734, 0.274, 0.1, 0.046, 0.0177, 0.01] | 0 | [480.0, 550.0, 700.0, 1000.0, 1260.0, 1600.0, 2500.0, 3227.0] | [960.0, 1300.0, 1700.0, 2200.0, 2996.0, 4000.0, 6000.0, 7946.0]
HV 16A | HV 16A | 16 | 0 | [10.0, 0.352, 0.164, 0.1, 0.0649, 0.0342, 0.01] | [10.0, 2.34, 0.722, 0.181, 0.1, 0.055, 0.0296, 0.01] | 0 | [48.0, 60.0, 65.0, 71.0, 80.0, 100.0, 162.0] | [96.0, 110.0, 125.0, 150.0, 168.0, 200.0, 250.0, 398.0]
HV 200A | HV 200A | 200 | 0 | [10.0, 4.267, 1.21, 0.403, 0.1, 0.058, 0.022, 0.01] | [10.0, 3.73, 1.654, 0.328, 0.1, 0.0531, 0.019, 0.01] | 0 | [600.0, 700.0, 900.0, 1150.0, 1665.0, 2000.0, 3000.0, 4313.0] | [1200.0, 1500.0, 1800.0, 2700.0, 3960.0, 5000.0, 7500.0, 10620.0]
HV 20A | HV 20A | 20 | 0 | [10.0, 1.3, 0.3, 0.155, 0.1, 0.0555, 0.023, 0.01] | [10.0, 1.3, 0.161, 0.1, 0.0611, 0.0399, 0.0141, 0.01] | 0 | [60.0, 70.0, 80.0, 87.0, 94.0, 110.0, 150.0, 216.0] | [120.0, 150.0, 200.0, 223.0, 260.0, 300.0, 450.0, 532.0]
HV 25A | HV 25A | 25 | 0 | [10.0, 2.512, 0.833, 0.299, 0.1, 0.0372, 0.0223, 0.01] | [10.0, 3.125, 0.597, 0.198, 0.1, 0.0378, 0.022, 0.01] | 0 | [75.0, 82.0, 90.0, 100.0, 124.0, 170.0, 200.0, 289.0] | [150.0, 170.0, 210.0, 250.0, 294.0, 400.0, 500.0, 711.0]
HV 31.5A | HV 31.5A | 31.5 | 0 | [10.0, 2.34, 0.722, 0.181, 0.1, 0.055, 0.0296, 0.01] | [10.0, 2.84, 0.368, 0.164, 0.1, 0.0621, 0.0378, 0.0195, 0.01] | 0 | [95.0, 110.0, 125.0, 150.0, 165.0, 200.0, 250.0, 390.0] | [189.0, 220.0, 300.0, 350.0, 393.0, 450.0, 530.0, 700.0, 960.0]
HV 40A | HV 40A | 40 | 0 | [10.0, 1.3, 0.161, 0.1, 0.0611, 0.0399, 0.0141, 0.01] | [10.0, 2.05, 0.369, 0.198, 0.1, 0.051, 0.0298, 0.01] | 0 | [120.0, 150.0, 200.0, 223.0, 260.0, 300.0, 450.0, 532.0] | [240.0, 300.0, 400.0, 450.0, 530.0, 650.0, 800.0, 1311.0]
HV 50A | HV 50A | 50 | 0 | [10.0, 3.215, 0.597, 0.198, 0.1, 0.0378, 0.022, 0.01] | [10.0, 3.64, 0.854, 0.281, 0.1, 0.0531, 0.022, 0.01] | 0 | [150.0, 170.0, 210.0, 250.0, 294.0, 400.0, 500.0, 711.0] | [300.0, 350.0, 450.0, 550.0, 700.0, 850.0, 1200.0, 1752.0]
HV 6.3A | HV 6.3A | 6.3 | 0 | [10.0, 1.39, 0.344, 0.168, 0.1, 0.056, 0.0263, 0.01] | [10.0, 1.711, 0.516, 0.198, 0.1, 0.0634, 0.0303, 0.01] | 0 | [19.0, 19.5, 20.4, 20.8, 22.0, 25.0, 32.0, 48.0] | [38.0, 40.0, 43.0, 48.0, 53.0, 60.0, 75.0, 118.0]
HV 63A | HV 63A | 63 | 0 | [10.0, 2.84, 0.368, 0.164, 0.1, 0.0621, 0.0378, 0.0195, 0.01] | [10.0, 1.82, 0.344, 0.1, 0.0467, 0.0269, 0.01] | 0 | [189.0, 220.0, 300.0, 350.0, 393.0, 450.0, 530.0, 700.0, 961.0] | [378.0, 500.0, 700.0, 934.0, 1200.0, 1500.0, 2366.0]
HV 80A | HV 80A | 80 | 0 | [10.0, 2.05, 0.369, 0.198, 0.1, 0.051, 0.0298, 0.01] | [10.0, 4.15, 1.03, 0.198, 0.1, 0.051, 0.0172, 0.01] | 0 | [240.0, 300.0, 400.0, 450.0, 530.0, 650.0, 800.0, 1311.0] | [480.0, 550.0, 700.0, 1000.0, 1260.0, 1600.0, 2500.0, 3227.0]
Siemens NH-1-100 | Siemens NH-1-100 | 100 | [5400.0, 2000.0, 400.0, 20.0, 1.0, 0.2, 0.012, 0.004] | 0 | 0 | [150.0, 190.0, 250.0, 430.0, 900.0, 1250.0, 2700.0, 3600.0] | 0 | 0
Siemens NH-1-125 | Siemens NH-1-125 | 125 | [4800.0, 120.0, 7.0, 0.1, 0.004] | 0 | 0 | [180.0, 400.0, 740.0, 2000.0, 4250.0] | 0 | 0
Siemens NH-1-16 | Siemens NH-1-16 | 16 | [4000.0, 400.0, 2.0, 0.1, 0.04, 0.01] | 0 | 0 | [26.0, 35.0, 75.0, 150.0, 200.0, 300.0] | 0 | 0
Siemens NH-1-160 | Siemens NH-1-160 | 160 | [4800.0, 120.0, 7.0, 0.1, 0.004] | 0 | 0 | [210.0, 500.0, 900.0, 2300.0, 5000.0] | 0 | 0
Siemens NH-1-25 | Siemens NH-1-25 | 25 | [4000.0, 1000.0, 10.0, 0.2, 0.02, 0.01] | 0 | 0 | [40.0, 50.0, 100.0, 210.0, 400.0, 500.0] | 0 | 0
Siemens NH-1-50 | Siemens NH-1-50 | 50 | [4000.0, 40.0, 4.0, 1.0, 0.02, 0.01] | 0 | 0 | [86.0, 200.0, 300.0, 400.0, 1000.0, 1280.0] | 0 | 0
Siemens NH-1-63 | Siemens NH-1-63 | 63 | [4000.0, 100.0, 10.0, 2.0, 0.04, 0.01] | 0 | 0 | [100.0, 200.0, 300.0, 400.0, 1000.0, 1500.0] | 0 | 0
Siemens NH-1-80 | Siemens NH-1-80 | 80 | [4800.0, 120.0, 7.0, 0.1, 0.01] | 0 | 0 | [150.58, 250.0, 450.0, 1150.0, 2470.0] | 0 | 0
Siemens NH-2-1000 | Siemens NH-2-1000 | 1000 | [4800.0, 120.0, 7.0, 0.1, 0.004] | 0 | 0 | [1900.0, 3500.0, 8400.0, 24000.0, 52000.0] | 0 | 0
Siemens NH-2-200 | Siemens NH-2-200 | 200 | [4800.0, 120.0, 7.0, 0.1, 0.004] | 0 | 0 | [280.0, 650.0, 1200.0, 3000.0, 7000.0] | 0 | 0
Siemens NH-2-224 | Siemens NH-2-224 | 224 | [4800.0, 120.0, 7.0, 0.2, 0.04, 0.004] | 0 | 0 | [400.0, 750.0, 1453.0, 3025.0, 4315.0, 7600.0] | 0 | 0
Siemens NH-2-250 | Siemens NH-2-250 | 250 | [4800.0, 120.0, 7.0, 0.1, 0.004] | 0 | 0 | [450.0, 800.0, 1650.0, 4000.0, 8500.0] | 0 | 0
Siemens NH-2-315 | Siemens NH-2-315 | 315 | [4800.0, 120.0, 7.0, 0.1, 0.004] | 0 | 0 | [550.0, 920.0, 1900.0, 5000.0, 11000.0] | 0 | 0
Siemens NH-2-355 | Siemens NH-2-355 | 355 | [4800.0, 120.0, 6.0, 0.1, 0.004] | 0 | 0 | [650.0, 1116.27, 2350.0, 5840.0, 12790.0] | 0 | 0
Siemens NH-2-400 | Siemens NH-2-400 | 400 | [4800.0, 120.0, 7.0, 0.1, 0.004] | 0 | 0 | [720.0, 1350.0, 2800.0, 6500.0, 15000.0] | 0 | 0
Siemens NH-2-425 | Siemens NH-2-425 | 425 | [4800.0, 120.0, 7.0, 0.1, 0.004] | 0 | 0 | [850.0, 1500.0, 3050.0, 7500.0, 16500.0] | 0 | 0
Siemens NH-2-630 | Siemens NH-2-630 | 630 | [4800.0, 120.0, 7.0, 0.1, 0.004] | 0 | 0 | [1200.0, 2000.0, 4800.0, 12000.0, 26000.0] | 0 | 0

## res_bus
| vm_pu | va_degree | p_mw | q_mvar
0 | 0.99843 | -0.03004 | 0.0117 | 0.0029324
1 | 1 | 0 | -0.31697 | -0.080544
2 | 0.99671 | -0.063251 | 0 | 0
3 | 0.99798 | -0.038224 | 0.009228 | 0.0023128
4 | 0.99663 | -0.064736 | 0 | 0
5 | 0.99597 | -0.077525 | 0 | 0
6 | 0.99599 | -0.075957 | 0.0093136 | 0.0023342
7 | 0.99607 | -0.075565 | 0.016673 | 0.0041786
8 | 0.99425 | -0.10899 | 0 | 0
9 | 0.99326 | -0.12806 | 0 | 0
10 | 0.99259 | -0.1405 | 0.0091366 | 0.0022899
11 | 0.99545 | -0.087449 | 0.0060268 | 0.0015105
12 | 0.99574 | -0.081883 | 0.0058695 | 0.001471
13 | 0.98987 | -0.19354 | 0 | 0
14 | 0.98996 | -0.19187 | 0 | 0
15 | 0.98933 | -0.20417 | 0.0074074 | 0.0018565
16 | 0.98032 | -0.37643 | 0 | 0
17 | 0.9858 | -0.27044 | 0.0044546 | 0.0011164
18 | 0.97915 | -0.39925 | 0.0056909 | 0.0014263
19 | 0.99087 | -0.17414 | 0.0057523 | 0.0014417
20 | 0.99244 | -0.14386 | 0.0075652 | 0.001896
21 | 0.97512 | -0.4781 | 0 | 0
22 | 0.97432 | -0.49392 | 0.012311 | 0.0030854
23 | 0.97773 | -0.42704 | 0.0055159 | 0.0013824
24 | 0.97466 | -0.48721 | 0.017504 | 0.0043869
25 | 0.99579 | -0.080923 | 0 | 0
26 | 0.99557 | -0.085217 | 0.020774 | 0.0052065
27 | 0.97098 | -0.55983 | 0 | 0
28 | 0.97088 | -0.56174 | 0.015946 | 0.0039965
29 | 0.97137 | -0.55216 | 0 | 0
30 | 0.99159 | -0.15958 | 0.0060404 | 0.0015139
31 | 0.99517 | -0.092951 | 0.0059327 | 0.0014869
32 | 0.99554 | -0.085695 | 0.0062992 | 0.0015787
33 | 0.98787 | -0.23237 | 0.011714 | 0.0029358
34 | 0.98813 | -0.22736 | 0.0067606 | 0.0016944
35 | 0.98882 | -0.21408 | 0.0064205 | 0.0016091
36 | 0.98692 | -0.24886 | 0.0061953 | 0.0015527
37 | 0.9916 | -0.16007 | 0.0078801 | 0.001975
38 | 0.99489 | -0.098355 | 0.0060769 | 0.001523
39 | 0.99498 | -0.096489 | 0.0062067 | 0.0015555
40 | 0.97344 | -0.51126 | 0 | 0
41 | 0.97127 | -0.55399 | 0.015432 | 0.0038676
42 | 0.97178 | -0.54406 | 0 | 0
43 | 0.99545 | -0.087473 | 0.0057006 | 0.0014287
44 | 0.98843 | -0.22155 | 0.0068606 | 0.0017194
45 | 0.98846 | -0.21941 | 0.0063607 | 0.0015941
46 | 0.97308 | -0.5183 | 0.014894 | 0.0037327
47 | 0.99 | -0.18993 | 0.0061364 | 0.0015379
48 | 0.97167 | -0.54619 | 0.015609 | 0.0039119
49 | 0.99998 | 149.9956 | 0 | 0

## res_line
| p_from_mw | q_from_mvar | p_to_mw | q_to_mvar | pl_mw | ql_mvar | i_from_ka | i_to_ka | i_ka | vm_from_pu | va_from_degree | vm_to_pu | va_to_degree | loading_percent
0 | -0.091471 | -0.023005 | 0.091603 | 0.023089 | 0.00013146 | 8.3885e-05 | 0.13635 | 0.13635 | 0.13635 | 0.99843 | -0.03004 | 1 | 0 | 37.4595
1 | 0.079771 | 0.020072 | -0.079645 | -0.019992 | 0.00012637 | 8.0568e-05 | 0.11891 | 0.11892 | 0.11892 | 0.99843 | -0.03004 | 0.99671 | -0.063251 | 32.669
2 | 0.22372 | 0.057456 | -0.2233 | -0.057191 | 0.00041436 | 0.00026467 | 0.33338 | 0.33338 | 0.33338 | 1 | 0 | 0.99798 | -0.038224 | 45.7946
3 | 0.037478 | 0.0094047 | -0.037476 | -0.009403 | 2.6548e-06 | 1.6696e-06 | 0.055957 | 0.055957 | 0.055957 | 0.99671 | -0.063251 | 0.99663 | -0.064736 | 15.3728
4 | 0.042166 | 0.010587 | -0.042138 | -0.010569 | 2.8692e-05 | 1.8111e-05 | 0.062958 | 0.062958 | 0.062958 | 0.99671 | -0.063251 | 0.99597 | -0.077525 | 17.2962
5 | 0.21407 | 0.054878 | -0.21368 | -0.054629 | 0.00039085 | 0.00024961 | 0.31963 | 0.31963 | 0.31963 | 0.99798 | -0.038224 | 0.99599 | -0.075957 | 43.9046
6 | 0.037476 | 0.009403 | -0.037456 | -0.0093908 | 1.9339e-05 | 1.2162e-05 | 0.055957 | 0.055957 | 0.055957 | 0.99663 | -0.064736 | 0.99607 | -0.075565 | 15.3728
7 | 0.024262 | 0.006087 | -0.024251 | -0.00608 | 1.1475e-05 | 7.0409e-06 | 0.036251 | 0.036251 | 0.036251 | 0.99597 | -0.077525 | 0.99545 | -0.087449 | 9.959
8 | 0.017876 | 0.0044819 | -0.017872 | -0.0044797 | 3.7121e-06 | 2.1952e-06 | 0.026708 | 0.026708 | 0.026708 | 0.99597 | -0.077525 | 0.99574 | -0.081883 | 7.3373
9 | 0.20437 | 0.052294 | -0.20404 | -0.052086 | 0.00032622 | 0.0002083 | 0.30571 | 0.30571 | 0.30571 | 0.99599 | -0.075957 | 0.99425 | -0.10899 | 41.9933
10 | 0.020784 | 0.0052123 | -0.020778 | -0.005209 | 5.306e-06 | 3.2049e-06 | 0.03105 | 0.03105 | 0.03105 | 0.99607 | -0.075565 | 0.99579 | -0.080923 | 8.5302
11 | 0.060621 | 0.015292 | -0.060566 | -0.015257 | 5.5308e-05 | 3.5165e-05 | 0.090762 | 0.090762 | 0.090762 | 0.99425 | -0.10899 | 0.99326 | -0.12806 | 24.9346
12 | 0.14342 | 0.036794 | -0.1432 | -0.036655 | 0.00021887 | 0.00013942 | 0.21495 | 0.21495 | 0.21495 | 0.99425 | -0.10899 | 0.99259 | -0.1405 | 29.5261
13 | 0.060566 | 0.015257 | -0.06052 | -0.015228 | 4.5723e-05 | 2.9072e-05 | 0.090762 | 0.090762 | 0.090762 | 0.99326 | -0.12806 | 0.99244 | -0.14386 | 24.9346
14 | 0.13407 | 0.034365 | -0.13394 | -0.034286 | 0.00012389 | 7.8866e-05 | 0.20125 | 0.20125 | 0.20125 | 0.99259 | -0.1405 | 0.99159 | -0.15958 | 27.6448
15 | 0.018224 | 0.0045695 | -0.018219 | -0.0045667 | 4.7765e-06 | 2.8339e-06 | 0.027242 | 0.027242 | 0.027242 | 0.99545 | -0.087449 | 0.99517 | -0.092951 | 7.4841
16 | 0.012002 | 0.0030087 | -0.012 | -0.0030075 | 2.1795e-06 | 1.1599e-06 | 0.017936 | 0.017936 | 0.017936 | 0.99574 | -0.081883 | 0.99554 | -0.085695 | 4.9276
17 | -0.039215 | -0.0098472 | 0.039218 | 0.0098492 | 3.1256e-06 | 1.9696e-06 | 0.058956 | 0.058956 | 0.058956 | 0.98987 | -0.19354 | 0.98996 | -0.19187 | 16.1967
18 | 0.039215 | 0.0098472 | -0.039195 | -0.0098347 | 1.9887e-05 | 1.2531e-05 | 0.058956 | 0.058956 | 0.058956 | 0.98987 | -0.19354 | 0.98933 | -0.20417 | 16.1967
19 | -0.039218 | -0.0098492 | 0.039251 | 0.0098701 | 3.3197e-05 | 2.0919e-05 | 0.058956 | 0.058956 | 0.058956 | 0.98996 | -0.19187 | 0.99087 | -0.17414 | 16.1967
20 | 0.031788 | 0.0079782 | -0.031773 | -0.0079688 | 1.5017e-05 | 9.3863e-06 | 0.047815 | 0.047815 | 0.047815 | 0.98933 | -0.20417 | 0.98882 | -0.21408 | 13.136
21 | -0.10359 | -0.026225 | 0.10412 | 0.026563 | 0.00053003 | 0.0003385 | 0.15733 | 0.15733 | 0.15733 | 0.98032 | -0.37643 | 0.9858 | -0.27044 | 43.2217
22 | 0.10359 | 0.026225 | -0.10347 | -0.026152 | 0.00011335 | 7.2392e-05 | 0.15733 | 0.15733 | 0.15733 | 0.98032 | -0.37643 | 0.97915 | -0.39925 | 43.2217
23 | -0.10857 | -0.02768 | 0.10868 | 0.027752 | 0.00011326 | 7.2341e-05 | 0.16405 | 0.16405 | 0.16405 | 0.9858 | -0.27044 | 0.98692 | -0.24886 | 45.0689
24 | 0.097782 | 0.024726 | -0.097652 | -0.024643 | 0.00013016 | 8.3104e-05 | 0.14868 | 0.14868 | 0.14868 | 0.97915 | -0.39925 | 0.97773 | -0.42704 | 40.8458
25 | -0.045003 | -0.011312 | 0.045034 | 0.011331 | 3.0268e-05 | 1.9144e-05 | 0.067594 | 0.067594 | 0.067594 | 0.99087 | -0.17414 | 0.9916 | -0.16007 | 18.5698
26 | 0.052955 | 0.013332 | -0.052914 | -0.013306 | 4.0997e-05 | 2.6014e-05 | 0.079419 | 0.079419 | 0.079419 | 0.99244 | -0.14386 | 0.9916 | -0.16007 | 21.8185
27 | 0.0744 | 0.018726 | -0.074343 | -0.01869 | 5.62e-05 | 3.5823e-05 | 0.11356 | 0.11356 | 0.11356 | 0.97512 | -0.4781 | 0.97432 | -0.49392 | 31.198
28 | -0.091911 | -0.023117 | 0.092136 | 0.023261 | 0.00022478 | 0.00014348 | 0.14028 | 0.14028 | 0.14028 | 0.97512 | -0.4781 | 0.97773 | -0.42704 | 38.5396
29 | 0.017512 | 0.0043914 | -0.017504 | -0.0043869 | 7.6001e-06 | 4.5102e-06 | 0.026723 | 0.026723 | 0.026723 | 0.97512 | -0.4781 | 0.97466 | -0.48721 | 7.3416
30 | 0.062033 | 0.015604 | -0.061981 | -0.015572 | 5.1368e-05 | 3.2686e-05 | 0.094759 | 0.094759 | 0.094759 | 0.97432 | -0.49392 | 0.97344 | -0.51126 | 26.0327
31 | 0.020778 | 0.005209 | -0.020774 | -0.0052065 | 4.2505e-06 | 2.5674e-06 | 0.03105 | 0.03105 | 0.03105 | 0.99579 | -0.080923 | 0.99557 | -0.085217 | 8.5302
32 | 0.015948 | 0.0039973 | -0.015946 | -0.0039965 | 1.447e-06 | 8.4615e-07 | 0.02444 | 0.02444 | 0.02444 | 0.97098 | -0.55983 | 0.97088 | -0.56174 | 6.7142
33 | -0.015948 | -0.0039973 | 0.015953 | 0.0040007 | 5.8344e-06 | 3.4117e-06 | 0.02444 | 0.02444 | 0.02444 | 0.97098 | -0.55983 | 0.97137 | -0.55216 | 6.7142
34 | 0.015433 | 0.0038683 | -0.015432 | -0.0038676 | 1.3458e-06 | 7.8186e-07 | 0.023642 | 0.023642 | 0.023642 | 0.97137 | -0.55216 | 0.97127 | -0.55399 | 6.495
35 | -0.031386 | -0.0078691 | 0.031399 | 0.0078767 | 1.2114e-05 | 7.5802e-06 | 0.048081 | 0.048081 | 0.048081 | 0.97137 | -0.55216 | 0.97178 | -0.54406 | 13.2091
36 | 0.1279 | 0.032772 | -0.12771 | -0.032652 | 0.00018783 | 0.00012004 | 0.19219 | 0.19219 | 0.19219 | 0.99159 | -0.15958 | 0.99 | -0.18993 | 52.7993
37 | 0.012286 | 0.0030798 | -0.012284 | -0.0030787 | 2.0708e-06 | 1.1127e-06 | 0.018371 | 0.018371 | 0.018371 | 0.99517 | -0.092951 | 0.99498 | -0.096489 | 5.047
38 | 0.0057011 | 0.0014288 | -0.0057006 | -0.0014287 | 4.828e-07 | 7.8469e-08 | 0.0085213 | 0.0085213 | 0.0085213 | 0.99554 | -0.085695 | 0.99545 | -0.087473 | 2.341
39 | -0.011714 | -0.0029358 | 0.011717 | 0.0029373 | 2.7978e-06 | 1.4837e-06 | 0.017645 | 0.017645 | 0.017645 | 0.98787 | -0.23237 | 0.98813 | -0.22736 | 4.8474
40 | -0.018477 | -0.0046317 | 0.018483 | 0.0046347 | 5.1155e-06 | 3.0482e-06 | 0.027825 | 0.027825 | 0.027825 | 0.98813 | -0.22736 | 0.98843 | -0.22155 | 7.6443
41 | 0.025352 | 0.0063597 | -0.025343 | -0.0063541 | 9.0202e-06 | 5.561e-06 | 0.038153 | 0.038153 | 0.038153 | 0.98882 | -0.21408 | 0.98843 | -0.22155 | 10.4817
42 | -0.11488 | -0.029305 | 0.11504 | 0.029409 | 0.00016364 | 0.00010454 | 0.17339 | 0.17339 | 0.17339 | 0.98692 | -0.24886 | 0.98846 | -0.21941 | 47.635
43 | -0.0060769 | -0.001523 | 0.0060775 | 0.0015231 | 5.403e-07 | 1.1929e-07 | 0.009089 | 0.0090889 | 0.009089 | 0.99489 | -0.098355 | 0.99498 | -0.096489 | 2.497
44 | 0.047082 | 0.011836 | -0.047009 | -0.011789 | 7.3607e-05 | 4.6638e-05 | 0.071984 | 0.071984 | 0.071984 | 0.97344 | -0.51126 | 0.97178 | -0.54406 | 19.7759
45 | 0.014899 | 0.0037356 | -0.014894 | -0.0037327 | 4.9955e-06 | 2.878e-06 | 0.022775 | 0.022775 | 0.022775 | 0.97344 | -0.51126 | 0.97308 | -0.5183 | 6.2569
46 | 0.01561 | 0.0039128 | -0.015609 | -0.0039119 | 1.5819e-06 | 9.2095e-07 | 0.023903 | 0.023903 | 0.023903 | 0.97178 | -0.54406 | 0.97167 | -0.54619 | 6.5668
47 | -0.1214 | -0.031003 | 0.12158 | 0.031114 | 0.00017326 | 0.00011071 | 0.18297 | 0.18297 | 0.18297 | 0.98846 | -0.21941 | 0.99 | -0.18993 | 50.2655

## res_trafo
| p_hv_mw | q_hv_mvar | p_lv_mw | q_lv_mvar | pl_mw | ql_mvar | i_hv_ka | i_lv_ka | vm_hv_pu | va_hv_degree | vm_lv_pu | va_lv_degree | loading_percent
0 | -1.2729e-15 | -1.3162e-15 | 0.00165 | 1.2699e-07 | 0.00165 | 1.2699e-07 | 5.2857e-17 | 0.0023815 | 0.99998 | 149.9956 | 1 | 0 | 0.2619

## res_ext_grid
| p_mw | q_mvar
0 | 0.33039 | 0.083907

## res_load
| p_mw | q_mvar
0 | 0.0117 | 0.0029324
1 | 0.013417 | 0.0033627
2 | 0.009228 | 0.0023128
3 | 0.0093136 | 0.0023342
4 | 0.016673 | 0.0041786
5 | 0.0091366 | 0.0022899
6 | 0.0060268 | 0.0015105
7 | 0.0058695 | 0.001471
8 | 0.0074074 | 0.0018565
9 | 0.0044546 | 0.0011164
10 | 0.0056909 | 0.0014263
11 | 0.0057523 | 0.0014417
12 | 0.0075652 | 0.001896
13 | 0.012311 | 0.0030854
14 | 0.0055159 | 0.0013824
15 | 0.017504 | 0.0043869
16 | 0.020774 | 0.0052065
17 | 0.015946 | 0.0039965
18 | 0.0060404 | 0.0015139
19 | 0.0059327 | 0.0014869
20 | 0.0062992 | 0.0015787
21 | 0.011714 | 0.0029358
22 | 0.0067606 | 0.0016944
23 | 0.0064205 | 0.0016091
24 | 0.0061953 | 0.0015527
25 | 0.0078801 | 0.001975
26 | 0.0060769 | 0.001523
27 | 0.0062067 | 0.0015555
28 | 0.015432 | 0.0038676
29 | 0.0057006 | 0.0014287
30 | 0.0068606 | 0.0017194
31 | 0.0063607 | 0.0015941
32 | 0.014894 | 0.0037327
33 | 0.0061364 | 0.0015379
34 | 0.015609 | 0.0039119

## dtypes
| element | column | dtype
0 | bus | name | object
1 | bus | vn_kv | float64
2 | bus | type | object
3 | bus | zone | object
4 | bus | in_service | bool
5 | load | name | object
6 | load | bus | uint32
7 | load | p_mw | float64
8 | load | q_mvar | float64
9 | load | const_z_percent | float64
10 | load | const_i_percent | float64
11 | load | sn_mva | float64
12 | load | scaling | float64
13 | load | in_service | bool
14 | load | type | object
15 | ext_grid | name | object
16 | ext_grid | bus | uint32
17 | ext_grid | vm_pu | float64
18 | ext_grid | va_degree | float64
19 | ext_grid | slack_weight | float64
20 | ext_grid | in_service | bool
21 | line | name | object
22 | line | std_type | object
23 | line | from_bus | uint32
24 | line | to_bus | uint32
25 | line | length_km | float64
26 | line | r_ohm_per_km | float64
27 | line | x_ohm_per_km | float64
28 | line | c_nf_per_km | float64
29 | line | g_us_per_km | float64
30 | line | max_i_ka | float64
31 | line | df | float64
32 | line | parallel | uint32
33 | line | type | object
34 | line | in_service | bool
35 | trafo | name | object
36 | trafo | std_type | object
37 | trafo | hv_bus | uint32
38 | trafo | lv_bus | uint32
39 | trafo | sn_mva | float64
40 | trafo | vn_hv_kv | float64
41 | trafo | vn_lv_kv | float64
42 | trafo | vk_percent | float64
43 | trafo | vkr_percent | float64
44 | trafo | pfe_kw | float64
45 | trafo | i0_percent | float64
46 | trafo | shift_degree | float64
47 | trafo | tap_side | object
48 | trafo | tap_neutral | int32
49 | trafo | tap_min | int32
50 | trafo | tap_max | int32
51 | trafo | tap_step_percent | float64
52 | trafo | tap_step_degree | float64
53 | trafo | tap_pos | int32
54 | trafo | tap_phase_shifter | bool
55 | trafo | parallel | uint32
56 | trafo | df | float64
57 | trafo | in_service | bool
58 | line_geodata | coords | object
59 | bus_geodata | x | float64
60 | bus_geodata | y | float64
61 | bus_geodata | coords | object
62 | res_bus | vm_pu | float64
63 | res_bus | va_degree | float64
64 | res_bus | p_mw | float64
65 | res_bus | q_mvar | float64
66 | res_line | p_from_mw | float64
67 | res_line | q_from_mvar | float64
68 | res_line | p_to_mw | float64
69 | res_line | q_to_mvar | float64
70 | res_line | pl_mw | float64
71 | res_line | ql_mvar | float64
72 | res_line | i_from_ka | float64
73 | res_line | i_to_ka | float64
74 | res_line | i_ka | float64
75 | res_line | vm_from_pu | float64
76 | res_line | va_from_degree | float64
77 | res_line | vm_to_pu | float64
78 | res_line | va_to_degree | float64
79 | res_line | loading_percent | float64
80 | res_trafo | p_hv_mw | float64
81 | res_trafo | q_hv_mvar | float64
82 | res_trafo | p_lv_mw | float64
83 | res_trafo | q_lv_mvar | float64
84 | res_trafo | pl_mw | float64
85 | res_trafo | ql_mvar | float64
86 | res_trafo | i_hv_ka | float64
87 | res_trafo | i_lv_ka | float64
88 | res_trafo | vm_hv_pu | float64
89 | res_trafo | va_hv_degree | float64
90 | res_trafo | vm_lv_pu | float64
91 | res_trafo | va_lv_degree | float64
92 | res_trafo | loading_percent | float64
93 | res_ext_grid | p_mw | float64
94 | res_ext_grid | q_mvar | float64
95 | res_load | p_mw | float64
96 | res_load | q_mvar | float64

## parameters
| version | format_version | converged | OPF_converged | name | f_hz | sn_mva
0 | 2.14.6 | 2.14.0 | TRUE | FALSE |  | 50 | 1