## bus
| name | vn_kv | type | zone | in_service
0 | bus_LV_261-353_0_5_node_0 | 0.4 | n |  | TRUE
1 | bus_LV_261-353_0_5_node_1 | 0.4 | n |  | TRUE
2 | bus_LV_261-353_0_5_node_2 | 0.4 | n |  | TRUE
3 | bus_LV_261-353_0_5_node_3 | 0.4 | n |  | TRUE
4 | bus_LV_261-353_0_5_node_4 | 0.4 | n |  | TRUE
5 | bus_LV_261-353_0_5_node_8 | 0.4 | n |  | TRUE
6 | bus_LV_261-353_0_5_node_18 | 0.4 | n |  | TRUE
7 | bus_LV_261-353_0_5_node_56 | 0.4 | n |  | TRUE
8 | bus_LV_261-353_0_5_node_57 | 0.4 | n |  | TRUE
9 | bus_LV_261-353_0_5_node_25 | 0.4 | n |  | TRUE
10 | bus_LV_261-353_0_5_node_16 | 0.4 | n |  | TRUE
11 | bus_LV_261-353_0_5_node_15 | 0.4 | n |  | TRUE
12 | bus_LV_261-353_0_5_node_27 | 0.4 | n |  | TRUE
13 | bus_LV_261-353_0_5_node_11 | 0.4 | n |  | TRUE
14 | bus_LV_261-353_0_5_node_9 | 0.4 | n |  | TRUE
15 | bus_LV_261-353_0_5_node_17 | 0.4 | n |  | TRUE
16 | bus_LV_261-353_0_5_node_10 | 0.4 | n |  | TRUE
17 | bus_LV_261-353_0_5_node_12 | 0.4 | n |  | TRUE
18 | bus_LV_261-353_0_5_node_13 | 0.4 | n |  | TRUE
19 | bus_LV_261-353_0_5_node_14 | 0.4 | n |  | TRUE
20 | bus_LV_261-353_0_5_node_29 | 0.4 | n |  | TRUE
21 | bus_LV_261-353_0_5_node_32 | 0.4 | n |  | TRUE
22 | bus_LV_261-353_0_5_node_31 | 0.4 | n |  | TRUE
23 | bus_LV_261-353_0_5_node_19 | 0.4 | n |  | TRUE
24 | bus_LV_261-353_0_5_node_20 | 0.4 | n |  | TRUE
25 | bus_LV_261-353_0_5_node_21 | 0.4 | n |  | TRUE
26 | bus_LV_261-353_0_5_node_22 | 0.4 | n |  | TRUE
27 | bus_LV_261-353_0_5_node_23 | 0.4 | n |  | TRUE
28 | bus_LV_261-353_0_5_node_24 | 0.4 | n |  | TRUE
29 | bus_LV_261-353_0_5_node_36 | 0.4 | n |  | TRUE
30 | bus_LV_261-353_0_5_node_34 | 0.4 | n |  | TRUE
31 | bus_LV_261-353_0_5_node_52 | 0.4 | n |  | TRUE
32 | bus_LV_261-353_0_5_node_46 | 0.4 | n |  | TRUE
33 | bus_LV_261-353_0_5_node_35 | 0.4 | n |  | TRUE
34 | bus_LV_261-353_0_5_node_53 | 0.4 | n |  | TRUE
35 | bus_LV_261-353_0_5_node_33 | 0.4 | n |  | TRUE
36 | bus_LV_261-353_0_5_node_30 | 0.4 | n |  | TRUE
37 | bus_LV_261-353_0_5_node_37 | 0.4 | n |  | TRUE
38 | bus_LV_261-353_0_5_node_47 | 0.4 | n |  | TRUE
39 | bus_LV_261-353_0_5_node_48 | 0.4 | n |  | TRUE
40 | bus_LV_261-353_0_5_node_42 | 0.4 | n |  | TRUE
41 | bus_LV_261-353_0_5_node_38 | 0.4 | n |  | TRUE
42 | bus_LV_261-353_0_5_node_40 | 0.4 | n |  | TRUE
43 | bus_LV_261-353_0_5_node_41 | 0.4 | n |  | TRUE
44 | bus_LV_261-353_0_5_node_54 | 0.4 | n |  | TRUE
45 | bus_LV_261-353_0_5_node_45 | 0.4 | n |  | TRUE
46 | bus_LV_261-353_0_5_node_50 | 0.4 | n |  | TRUE
47 | bus_LV_261-353_0_5_node_43 | 0.4 | n |  | TRUE
48 | bus_LV_261-353_0_5_node_51 | 0.4 | n |  | TRUE
49 | bus_LV_261-353_0_5_node_44 | 0.4 | n |  | TRUE
50 | bus_LV_261-353_0_5_node_49 | 0.4 | n |  | TRUE
51 | bus_LV_261-353_0_5_node_58 | 0.4 | n |  | TRUE
52 | bus_MV_551_0_node_101 | 20 | n |  | TRUE

## load
| name | bus | p_mw | q_mvar | const_z_percent | const_i_percent | sn_mva | scaling | in_service | type
0 | LV_261-353_0_5_load_0 | 0 | 0.013816 | 0.0034627 | 0 | 0 |  | 1 | TRUE | wye
1 | LV_261-353_0_5_load_1 | 1 | 0.0054973 | 0.0013778 | 0 | 0 |  | 1 | TRUE | wye
2 | LV_261-353_0_5_load_3 | 3 | 0.0054971 | 0.0013777 | 0 | 0 |  | 1 | TRUE | wye
3 | LV_261-353_0_5_load_4 | 4 | 0.0095049 | 0.0023822 | 0 | 0 |  | 1 | TRUE | wye
4 | LV_261-353_0_5_load_8 | 5 | 0.0054851 | 0.0013747 | 0 | 0 |  | 1 | TRUE | wye
5 | LV_261-353_0_5_load_18 | 6 | 0.01582 | 0.0039648 | 0 | 0 |  | 1 | TRUE | wye
6 | LV_261-353_0_5_load_56 | 7 | 0.0027763 | 0.00069581 | 0 | 0 |  | 1 | TRUE | wye
7 | LV_261-353_0_5_load_57 | 8 | 0.014316 | 0.0035878 | 0 | 0 |  | 1 | TRUE | wye
8 | LV_261-353_0_5_load_25 | 9 | 0.015397 | 0.0038589 | 0 | 0 |  | 1 | TRUE | wye
9 | LV_261-353_0_5_load_27 | 12 | 0.0053918 | 0.0013513 | 0 | 0 |  | 1 | TRUE | wye
10 | LV_261-353_0_5_load_11 | 13 | 0.011085 | 0.0027782 | 0 | 0 |  | 1 | TRUE | wye
11 | LV_261-353_0_5_load_9 | 14 | 0.0043457 | 0.0010891 | 0 | 0 |  | 1 | TRUE | wye
12 | LV_261-353_0_5_load_17 | 15 | 0.0054857 | 0.0013748 | 0 | 0 |  | 1 | TRUE | wye
13 | LV_261-353_0_5_load_10 | 16 | 0.011839 | 0.0029671 | 0 | 0 |  | 1 | TRUE | wye
14 | LV_261-353_0_5_load_13 | 18 | 0.040258 | 0.010089 | 0 | 0 |  | 1 | TRUE | wye
15 | LV_261-353_0_5_load_14 | 19 | 0.0048396 | 0.0012129 | 0 | 0 |  | 1 | TRUE | wye
16 | LV_261-353_0_5_load_31 | 22 | 0.0053375 | 0.0013377 | 0 | 0 |  | 1 | TRUE | wye
17 | LV_261-353_0_5_load_19 | 23 | 0.05054 | 0.012667 | 0 | 0 |  | 1 | TRUE | wye
18 | LV_261-353_0_5_load_20 | 24 | 0.018478 | 0.0046311 | 0 | 0 |  | 1 | TRUE | wye
19 | LV_261-353_0_5_load_22 | 26 | 0.0044896 | 0.0011252 | 0 | 0 |  | 1 | TRUE | wye
20 | LV_261-353_0_5_load_24 | 28 | 0.014233 | 0.0035672 | 0 | 0 |  | 1 | TRUE | wye
21 | LV_261-353_0_5_load_34 | 30 | 0.077439 | 0.019408 | 0 | 0 |  | 1 | TRUE | wye
22 | LV_261-353_0_5_load_52 | 31 | 0.010106 | 0.0025327 | 0 | 0 |  | 1 | TRUE | wye
23 | LV_261-353_0_5_load_46 | 32 | 0.013145 | 0.0032945 | 0 | 0 |  | 1 | TRUE | wye
24 | LV_261-353_0_5_load_53 | 34 | 0.031344 | 0.0078555 | 0 | 0 |  | 1 | TRUE | wye
25 | LV_261-353_0_5_load_33 | 35 | 0.0033248 | 0.00083327 | 0 | 0 |  | 1 | TRUE | wye
26 | LV_261-353_0_5_load_30 | 36 | 0.0053375 | 0.0013377 | 0 | 0 |  | 1 | TRUE | wye
27 | LV_261-353_0_5_load_47 | 38 | 0.027942 | 0.0070029 | 0 | 0 |  | 1 | TRUE | wye
28 | LV_261-353_0_5_load_54 | 44 | 0.013915 | 0.0034875 | 0 | 0 |  | 1 | TRUE | wye
29 | LV_261-353_0_5_load_50 | 46 | 0.014118 | 0.0035383 | 0 | 0 |  | 1 | TRUE | wye
30 | LV_261-353_0_5_load_51 | 48 | 0.01491 | 0.0037367 | 0 | 0 |  | 1 | TRUE | wye
31 | LV_261-353_0_5_load_49 | 50 | 0.057798 | 0.014486 | 0 | 0 |  | 1 | TRUE | wye
32 | LV_261-353_0_5_load_58 | 51 | 0.0051578 | 0.0012927 | 0 | 0 |  | 1 | TRUE | wye

## ext_grid
| name | bus | vm_pu | va_degree | slack_weight | in_service
0 |  | 25 | 1 | 0 | 1 | TRUE

## line
| name | std_type | from_bus | to_bus | length_km | r_ohm_per_km | x_ohm_per_km | c_nf_per_km | g_us_per_km | max_i_ka | df | parallel | type | in_service
0 | LV_261-353_0_5_line_0 |  | 0 | 1 | 0.0013276 | 0.125 | 0.08 | 261 | 0 | 0.364 | 1 | 1 | cs | TRUE
1 | LV_261-353_0_5_line_1 |  | 0 | 2 | 0.019863 | 0.125 | 0.08 | 261 | 0 | 0.364 | 1 | 1 | cs | TRUE
2 | LV_261-353_0_5_line_2 |  | 1 | 3 | 0.014266 | 0.125 | 0.08 | 261 | 0 | 0.364 | 1 | 1 | cs | TRUE
3 | LV_261-353_0_5_line_3 |  | 2 | 4 | 0.033 | 0.125 | 0.08 | 261 | 0 | 0.364 | 1 | 1 | cs | TRUE
4 | LV_261-353_0_5_line_4 |  | 3 | 5 | 0.014348 | 0.125 | 0.08 | 261 | 0 | 0.364 | 1 | 1 | cs | TRUE
5 | LV_261-353_0_5_line_5 |  | 5 | 6 | 0.0097621 | 0.125 | 0.08 | 261 | 0 | 0.364 | 1 | 1 | cs | TRUE
6 | LV_261-353_0_5_line_6 |  | 6 | 15 | 0.0045039 | 0.125 | 0.08 | 261 | 0 | 0.364 | 1 | 1 | cs | TRUE
7 | LV_261-353_0_5_line_7 |  | 7 | 8 | 0.023594 | 0.125 | 0.08 | 261 | 0 | 0.364 | 1 | 1 | cs | TRUE
8 | LV_261-353_0_5_line_8 |  | 8 | 42 | 0.0043721 | 0.125 | 0.08 | 261 | 0 | 0.364 | 1 | 1 | cs | TRUE
9 | LV_261-353_0_5_line_9 |  | 9 | 10 | 0.029341 | 0.125 | 0.08 | 261 | 0 | 0.364 | 1 | 1 | cs | TRUE
10 | LV_261-353_0_5_line_10 |  | 10 | 11 | 0.039746 | 0.125 | 0.08 | 261 | 0 | 0.364 | 1 | 1 | cs | TRUE
11 | LV_261-353_0_5_line_11 |  | 11 | 12 | 0.010528 | 0.125 | 0.08 | 261 | 0 | 0.364 | 1 | 1 | cs | TRUE
12 | LV_261-353_0_5_line_12 |  | 12 | 19 | 0.014847 | 0.125 | 0.08 | 261 | 0 | 0.364 | 1 | 1 | cs | TRUE
13 | LV_261-353_0_5_line_13 |  | 13 | 14 | 0.006855 | 0.125 | 0.08 | 261 | 0 | 0.364 | 1 | 1 | cs | TRUE
14 | LV_261-353_0_5_line_14 |  | 14 | 16 | 0.025342 | 0.125 | 0.08 | 261 | 0 | 0.364 | 1 | 1 | cs | TRUE
15 | LV_261-353_0_5_line_15 |  | 15 | 23 | 0.031328 | 0.125 | 0.08 | 261 | 0 | 0.364 | 1 | 1 | cs | TRUE
16 | LV_261-353_0_5_line_16 |  | 16 | 17 | 0.046437 | 0.125 | 0.08 | 261 | 0 | 0.364 | 1 | 1 | cs | TRUE
17 | LV_261-353_0_5_line_17 |  | 17 | 18 | 0.0042804 | 0.125 | 0.08 | 261 | 0 | 0.364 | 1 | 1 | cs | TRUE
18 | LV_261-353_0_5_line_18 |  | 17 | 19 | 0.016602 | 0.125 | 0.08 | 261 | 0 | 0.364 | 1 | 1 | cs | TRUE
19 | LV_261-353_0_5_line_19 |  | 18 | 20 | 0.021503 | 0.125 | 0.08 | 261 | 0 | 0.364 | 1 | 1 | cs | TRUE
20 | LV_261-353_0_5_line_20 |  | 20 | 21 | 0.021338 | 0.125 | 0.08 | 261 | 0 | 0.364 | 1 | 1 | cs | TRUE
21 | LV_261-353_0_5_line_21 |  | 20 | 22 | 0.017421 | 0.125 | 0.08 | 261 | 0 | 0.364 | 1 | 1 | cs | TRUE
22 | LV_261-353_0_5_line_22 |  | 21 | 29 | 0.012378 | 0.125 | 0.08 | 261 | 0 | 0.364 | 1 | 1 | cs | TRUE
23 | LV_261-353_0_5_line_23 |  | 21 | 35 | 0.011542 | 0.125 | 0.08 | 261 | 0 | 0.364 | 1 | 1 | cs | TRUE
24 | LV_261-353_0_5_line_24 |  | 22 | 36 | 0.014853 | 0.125 | 0.08 | 261 | 0 | 0.364 | 1 | 1 | cs | TRUE
25 | LV_261-353_0_5_line_25 |  | 23 | 24 | 0.014883 | 0.125 | 0.08 | 261 | 0 | 0.364 | 1 | 1 | cs | TRUE
26 | LV_261-353_0_5_line_26 |  | 24 | 25 | 0.035732 | 0.125 | 0.08 | 261 | 0 | 0.364 | 1 | 1 | cs | TRUE
27 | LV_261-353_0_5_line_27 |  | 25 | 26 | 0.033359 | 0.125 | 0.08 | 261 | 0 | 0.364 | 1 | 1 | cs | TRUE
28 | LV_261-353_0_5_line_28 |  | 25 | 27 | 0.044526 | 0.125 | 0.08 | 261 | 0 | 0.364 | 1 | 3 | cs | TRUE
29 | LV_261-353_0_5_line_29 |  | 26 | 28 | 0.030823 | 0.125 | 0.08 | 261 | 0 | 0.364 | 1 | 1 | cs | TRUE
30 | LV_261-353_0_5_line_30 |  | 27 | 29 | 0.038589 | 0.125 | 0.08 | 261 | 0 | 0.364 | 1 | 1 | cs | TRUE
31 | LV_261-353_0_5_line_31 |  | 27 | 30 | 0.065467 | 0.125 | 0.08 | 261 | 0 | 0.364 | 1 | 2 | cs | TRUE
32 | LV_261-353_0_5_line_32 |  | 28 | 31 | 0.0040956 | 0.125 | 0.08 | 261 | 0 | 0.364 | 1 | 1 | cs | TRUE
33 | LV_261-353_0_5_line_33 |  | 29 | 32 | 0.025471 | 0.125 | 0.08 | 261 | 0 | 0.364 | 1 | 1 | cs | TRUE
34 | LV_261-353_0_5_line_34 |  | 30 | 33 | 0.035155 | 0.125 | 0.08 | 261 | 0 | 0.364 | 1 | 1 | cs | TRUE
35 | LV_261-353_0_5_line_35 |  | 31 | 34 | 0.017686 | 0.125 | 0.08 | 261 | 0 | 0.364 | 1 | 1 | cs | TRUE
36 | LV_261-353_0_5_line_36 |  | 33 | 37 | 0.040993 | 0.125 | 0.08 | 261 | 0 | 0.364 | 1 | 1 | cs | TRUE
37 | LV_261-353_0_5_line_37 |  | 34 | 41 | 0.022562 | 0.125 | 0.08 | 261 | 0 | 0.364 | 1 | 1 | cs | TRUE
38 | LV_261-353_0_5_line_38 |  | 37 | 38 | 0.01913 | 0.125 | 0.08 | 261 | 0 | 0.364 | 1 | 1 | cs | TRUE
39 | LV_261-353_0_5_line_39 |  | 37 | 39 | 0.037149 | 0.125 | 0.08 | 261 | 0 | 0.364 | 1 | 1 | cs | TRUE
40 | LV_261-353_0_5_line_40 |  | 37 | 40 | 0.016366 | 0.125 | 0.08 | 261 | 0 | 0.364 | 1 | 1 | cs | TRUE
41 | LV_261-353_0_5_line_41 |  | 39 | 49 | 0.016602 | 0.125 | 0.08 | 261 | 0 | 0.364 | 1 | 1 | cs | TRUE
42 | LV_261-353_0_5_line_42 |  | 40 | 45 | 0.2814 | 0.125 | 0.08 | 261 | 0 | 0.364 | 1 | 1 | cs | TRUE
43 | LV_261-353_0_5_line_43 |  | 40 | 46 | 0.031567 | 0.125 | 0.08 | 261 | 0 | 0.364 | 1 | 1 | cs | TRUE
44 | LV_261-353_0_5_line_44 |  | 41 | 42 | 0.072456 | 0.125 | 0.08 | 261 | 0 | 0.364 | 1 | 1 | cs | TRUE
45 | LV_261-353_0_5_line_45 |  | 41 | 43 | 0.053164 | 0.125 | 0.08 | 261 | 0 | 0.364 | 1 | 1 | cs | TRUE
46 | LV_261-353_0_5_line_46 |  | 43 | 44 | 0.051694 | 0.125 | 0.08 | 261 | 0 | 0.364 | 1 | 1 | cs | TRUE
47 | LV_261-353_0_5_line_47 |  | 45 | 51 | 0.053719 | 0.125 | 0.08 | 261 | 0 | 0.364 | 1 | 1 | cs | TRUE
48 | LV_261-353_0_5_line_48 |  | 46 | 47 | 0.012195 | 0.125 | 0.08 | 261 | 0 | 0.364 | 1 | 1 | cs | TRUE
49 | LV_261-353_0_5_line_49 |  | 47 | 48 | 0.075399 | 0.125 | 0.08 | 261 | 0 | 0.364 | 1 | 1 | cs | TRUE
50 | LV_261-353_0_5_line_50 |  | 49 | 50 | 0.024854 | 0.125 | 0.08 | 261 | 0 | 0.364 | 1 | 1 | cs | TRUE

## trafo
| name | std_type | hv_bus | lv_bus | sn_mva | vn_hv_kv | vn_lv_kv | vk_percent | vkr_percent | pfe_kw | i0_percent | shift_degree | tap_side | tap_neutral | tap_min | tap_max | tap_step_percent | tap_step_degree | tap_pos | tap_phase_shifter | parallel | df | in_service
0 | LV_261-353_0_5_trafo_21 | 0.63 MVA 20/0.4 kV | 52 | 25 | 0.63 | 20 | 0.4 | 6 | 1.206 | 1.65 | 0.2619 | 150 | hv | 0 | -2 | 2 | 2.5 | 0 | 0 | FALSE | 1 | 1 | TRUE

## line_geodata
| x0 | y0 | x1 | y1 | x2 | y2 | x3 | y3 | x4 | y4 | x5 | y5 | x6 | y6 | x7 | y7 | x8 | y8 | x9 | y9 | x10 | y10 | x11 | y11
0 | 2685801.007 | 1251254.068 | 2685799.8114 | 1251254.6453
1 | 2685818.8943 | 1251245.4312 | 2685801.007 | 1251254.068
2 | 2685799.8114 | 1251254.6453 | 2685786.9641 | 1251260.8485
3 | 2685800.579 | 1251217.9453 | 2685818.8943 | 1251245.4312
4 | 2685786.9641 | 1251260.8485 | 2685774.0438 | 1251267.087
5 | 2685765.2528 | 1251271.3316 | 2685774.0438 | 1251267.087
6 | 2685761.197 | 1251273.29 | 2685765.2528 | 1251271.3316
7 | 2685703.469 | 1251159.5992 | 2685693.2483 | 1251164.2855 | 2685682.1857 | 1251169.7754
8 | 2685678.2693 | 1251171.7189 | 2685682.1857 | 1251169.7754
9 | 2685822.0086 | 1251429.0257 | 2685824.0663 | 1251425.5863 | 2685832.5509 | 1251419.8604 | 2685840.2291 | 1251416.6469 | 2685846.8588 | 1251415.2576
10 | 2685788.7752 | 1251414.7449 | 2685797.8414 | 1251414.7206 | 2685806.2112 | 1251425.2497 | 2685815.606 | 1251424.9522 | 2685816.2383 | 1251426.1178 | 2685819.9233 | 1251427.5945 | 2685821.5463 | 1251428.6299 | 2685822.0086 | 1251429.0257
11 | 2685788.7752 | 1251414.7449 | 2685782.7089 | 1251406.1399
12 | 2685782.7089 | 1251406.1399 | 2685774.1541 | 1251394.005
13 | 2685828.1227 | 1251347.847 | 2685834.4309 | 1251345.1642
14 | 2685828.1227 | 1251347.847 | 2685804.802 | 1251357.7648
15 | 2685761.197 | 1251273.29 | 2685753.563 | 1251276.976 | 2685733.0142 | 1251286.9715
16 | 2685764.5881 | 1251380.4357 | 2685772.0838 | 1251377.3196 | 2685780.0869 | 1251372.5207 | 2685788.0301 | 1251366.1308 | 2685789.3438 | 1251365.0713 | 2685799.1071 | 1251360.1867 | 2685804.802 | 1251357.7648
17 | 2685764.5881 | 1251380.4357 | 2685760.6355 | 1251382.0786
18 | 2685764.5881 | 1251380.4357 | 2685774.1541 | 1251394.005
19 | 2685740.7798 | 1251390.332 | 2685760.6355 | 1251382.0786
20 | 2685721.027 | 1251398.5413 | 2685740.7798 | 1251390.332
21 | 2685740.7798 | 1251390.332 | 2685746.9133 | 1251406.638
22 | 2685721.027 | 1251398.5413 | 2685716.6807 | 1251386.9475
23 | 2685721.027 | 1251398.5413 | 2685725.0768 | 1251409.3498
24 | 2685746.9133 | 1251406.638 | 2685752.1425 | 1251420.54
25 | 2685719.631 | 1251293.4815 | 2685733.0142 | 1251286.9715
26 | 2685687.4991 | 1251309.1113 | 2685719.631 | 1251293.4815
27 | 2685687.4991 | 1251309.1113 | 2685675.623 | 1251277.9384 | 2685675.623 | 1251277.9384
28 | 2685687.4991 | 1251309.1113 | 2685700.8146 | 1251344.6195 | 2685703.1331 | 1251350.8021
29 | 2685675.623 | 1251277.9384 | 2685664.9246 | 1251256.1451 | 2685661.1689 | 1251250.785
30 | 2685703.1331 | 1251350.8021 | 2685716.6807 | 1251386.9475
31 | 2685703.1331 | 1251350.8021 | 2685696.9165 | 1251353.1696 | 2685684.6721 | 1251357.3735 | 2685670.4748 | 1251354.644 | 2685665.4766 | 1251352.1031 | 2685640.0887 | 1251347.4857
32 | 2685658.8187 | 1251247.4308 | 2685661.1689 | 1251250.785
33 | 2685716.6807 | 1251386.9475 | 2685693.2781 | 1251397.0026
34 | 2685605.5014 | 1251341.195 | 2685640.0887 | 1251347.4857
35 | 2685658.8187 | 1251247.4308 | 2685648.67 | 1251232.9465
36 | 2685605.5014 | 1251341.195 | 2685599.0489 | 1251376.0725 | 2685597.9968 | 1251381.4947
37 | 2685633.7108 | 1251216.4308 | 2685638.6324 | 1251219.5821 | 2685645.9165 | 1251229.0167 | 2685648.67 | 1251232.9465
38 | 2685597.9968 | 1251381.4947 | 2685616.0445 | 1251387.838
39 | 2685597.9968 | 1251381.4947 | 2685591.5876 | 1251418.0853
40 | 2685581.8577 | 1251378.893 | 2685591.7891 | 1251380.1151 | 2685597.9968 | 1251381.4947
41 | 2685588.4984 | 1251434.3974 | 2685591.5876 | 1251418.0853
42 | 2685476.3121 | 1251474.6308 | 2685472.9383 | 1251488.2035 | 2685482.0431 | 1251493.8613 | 2685480.8024 | 1251499.2808 | 2685475.4689 | 1251516.3167 | 2685500.7669 | 1251520.8072 | 2685511.4658 | 1251522.7075 | 2685520.817 | 1251524.3659 | 2685538.2772 | 1251527.4646 | 2685553.4157 | 1251530.3298 | 2685574.9246 | 1251415.1758 | 2685581.8577 | 1251378.893
43 | 2685581.8577 | 1251378.893 | 2685580.3157 | 1251376.9471 | 2685576.9484 | 1251370.716 | 2685567.9099 | 1251350.6565
44 | 2685633.7108 | 1251216.4308 | 2685636.0091 | 1251202.6203 | 2685636.3135 | 1251197.7544 | 2685635.2555 | 1251192.0904 | 2685640.4162 | 1251191.231 | 2685678.2693 | 1251171.7189
45 | 2685619.2395 | 1251177.8038 | 2685625.3902 | 1251177.3924 | 2685632.2517 | 1251176.9022 | 2685635.2555 | 1251192.0904 | 2685636.3135 | 1251197.7544 | 2685636.0091 | 1251202.6203 | 2685633.7108 | 1251216.4308
46 | 2685619.2395 | 1251177.8038 | 2685619.6083 | 1251182.0568 | 2685619.6807 | 1251193.2329 | 2685619.2814 | 1251204.6691 | 2685618.1282 | 1251217.5955 | 2685617.0346 | 1251225.8859 | 2685616.4406 | 1251229.3002
47 | 2685523.1275 | 1251461.0738 | 2685511.1047 | 1251458.8431 | 2685490.1548 | 1251476.8099 | 2685476.3121 | 1251474.6308
48 | 2685565.3935 | 1251339.2254 | 2685564.6534 | 1251343.429 | 2685567.9099 | 1251350.6565
49 | 2685565.3935 | 1251339.2254 | 2685559.0918 | 1251333.8971 | 2685534.308 | 1251329.2915 | 2685527.0384 | 1251370.5954
50 | 2685610.7601 | 1251440.6014 | 2685609.0257 | 1251442.5667 | 2685600.6198 | 1251440.7773 | 2685588.4984 | 1251434.3974

## bus_geodata
| x | y | coords
0 | 2685801.007 | 1251254.068
1 | 2685799.8114 | 1251254.6453
2 | 2685818.8943 | 1251245.4312
3 | 2685786.9641 | 1251260.8485
4 | 2685800.579 | 1251217.9453
5 | 2685774.0438 | 1251267.087
6 | 2685765.2528 | 1251271.3316
7 | 2685703.469 | 1251159.5992
8 | 2685682.1857 | 1251169.7754
9 | 2685846.8588 | 1251415.2576
10 | 2685822.0086 | 1251429.0257
11 | 2685788.7752 | 1251414.7449
12 | 2685782.7089 | 1251406.1399
13 | 2685834.4309 | 1251345.1642
14 | 2685828.1227 | 1251347.847
15 | 2685761.197 | 1251273.29
16 | 2685804.802 | 1251357.7648
17 | 2685764.5881 | 1251380.4357
18 | 2685760.6355 | 1251382.0786
19 | 2685774.1541 | 1251394.005
20 | 2685740.7798 | 1251390.332
21 | 2685721.027 | 1251398.5413
22 | 2685746.9133 | 1251406.638
23 | 2685733.0142 | 1251286.9715
24 | 2685719.631 | 1251293.4815
25 | 2685687.4991 | 1251309.1113
26 | 2685675.623 | 1251277.9384
27 | 2685703.1331 | 1251350.8021
28 | 2685661.1689 | 1251250.785
29 | 2685716.6807 | 1251386.9475
30 | 2685640.0887 | 1251347.4857
31 | 2685658.8187 | 1251247.4308
32 | 2685693.2781 | 1251397.0026
33 | 2685605.5014 | 1251341.195
34 | 2685648.67 | 1251232.9465
35 | 2685725.0768 | 1251409.3498
36 | 2685752.1425 | 1251420.54
37 | 2685597.9968 | 1251381.4947
38 | 2685616.0445 | 1251387.838
39 | 2685591.5876 | 1251418.0853
40 | 2685581.8577 | 1251378.893
41 | 2685633.7108 | 1251216.4308
42 | 2685678.2693 | 1251171.7189
43 | 2685619.2395 | 1251177.8038
44 | 2685616.4406 | 1251229.3002
45 | 2685476.3121 | 1251474.6308
46 | 2685567.9099 | 1251350.6565
47 | 2685565.3935 | 1251339.2254
48 | 2685527.0384 | 1251370.5954
49 | 2685588.4984 | 1251434.3974
50 | 2685610.7601 | 1251440.6014
51 | 2685523.1275 | 1251461.0738
52 | 2685700.8146 | 1251344.6195

## line_std_types
| c_nf_per_km | r_ohm_per_km | x_ohm_per_km | max_i_ka | type | q_mm2 | alpha | voltage_rating
NAYY 4x50 SE | 210 | 0.642 | 0.083 | 0.142 | cs | 50 | 0.00403 | LV
NAYY 4x120 SE | 264 | 0.225 | 0.08 | 0.242 | cs | 120 | 0.00403 | LV
NAYY 4x150 SE | 261 | 0.208 | 0.08 | 0.27 | cs | 150 | 0.00403 | LV
NA2XS2Y 1x95 RM/25 12/20 kV | 216 | 0.313 | 0.132 | 0.252 | cs | 95 | 0.00403 | MV
NA2XS2Y 1x185 RM/25 12/20 kV | 273 | 0.161 | 0.117 | 0.362 | cs | 185 | 0.00403 | MV
NA2XS2Y 1x240 RM/25 12/20 kV | 304 | 0.122 | 0.112 | 0.421 | cs | 240 | 0.00403 | MV
NA2XS2Y 1x95 RM/25 6/10 kV | 315 | 0.313 | 0.123 | 0.249 | cs | 95 | 0.00403 | MV
NA2XS2Y 1x185 RM/25 6/10 kV | 406 | 0.161 | 0.11 | 0.358 | cs | 185 | 0.00403 | MV
NA2XS2Y 1x240 RM/25 6/10 kV | 456 | 0.122 | 0.105 | 0.416 | cs | 240 | 0.00403 | MV
NA2XS2Y 1x150 RM/25 12/20 kV | 250 | 0.206 | 0.116 | 0.319 | cs | 150 | 0.00403 | MV
NA2XS2Y 1x120 RM/25 12/20 kV | 230 | 0.253 | 0.119 | 0.283 | cs | 120 | 0.00403 | MV
NA2XS2Y 1x70 RM/25 12/20 kV | 190 | 0.443 | 0.132 | 0.22 | cs | 70 | 0.00403 | MV
NA2XS2Y 1x150 RM/25 6/10 kV | 360 | 0.206 | 0.11 | 0.315 | cs | 150 | 0.00403 | MV
NA2XS2Y 1x120 RM/25 6/10 kV | 340 | 0.253 | 0.113 | 0.28 | cs | 120 | 0.00403 | MV
NA2XS2Y 1x70 RM/25 6/10 kV | 280 | 0.443 | 0.123 | 0.217 | cs | 70 | 0.00403 | MV
N2XS(FL)2Y 1x120 RM/35 64/110 kV | 112 | 0.153 | 0.166 | 0.366 | cs | 120 | 0.00393 | HV
N2XS(FL)2Y 1x185 RM/35 64/110 kV | 125 | 0.099 | 0.156 | 0.457 | cs | 185 | 0.00393 | HV
N2XS(FL)2Y 1x240 RM/35 64/110 kV | 135 | 0.075 | 0.149 | 0.526 | cs | 240 | 0.00393 | HV
N2XS(FL)2Y 1x300 RM/35 64/110 kV | 144 | 0.06 | 0.144 | 0.588 | cs | 300 | 0.00393 | HV
15-AL1/3-ST1A 0.4 | 11 | 1.8769 | 0.35 | 0.105 | ol | 16 | 0.00403 | LV
24-AL1/4-ST1A 0.4 | 11.25 | 1.2012 | 0.335 | 0.14 | ol | 24 | 0.00403 | LV
48-AL1/8-ST1A 0.4 | 12.2 | 0.5939 | 0.3 | 0.21 | ol | 48 | 0.00403 | LV
94-AL1/15-ST1A 0.4 | 13.2 | 0.306 | 0.29 | 0.35 | ol | 94 | 0.00403 | LV
34-AL1/6-ST1A 10.0 | 9.7 | 0.8342 | 0.36 | 0.17 | ol | 34 | 0.00403 | MV
48-AL1/8-ST1A 10.0 | 10.1 | 0.5939 | 0.35 | 0.21 | ol | 48 | 0.00403 | MV
70-AL1/11-ST1A 10.0 | 10.4 | 0.4132 | 0.339 | 0.29 | ol | 70 | 0.00403 | MV
94-AL1/15-ST1A 10.0 | 10.75 | 0.306 | 0.33 | 0.35 | ol | 94 | 0.00403 | MV
122-AL1/20-ST1A 10.0 | 11.1 | 0.2376 | 0.323 | 0.41 | ol | 122 | 0.00403 | MV
149-AL1/24-ST1A 10.0 | 11.25 | 0.194 | 0.315 | 0.47 | ol | 149 | 0.00403 | MV
34-AL1/6-ST1A 20.0 | 9.15 | 0.8342 | 0.382 | 0.17 | ol | 34 | 0.00403 | MV
48-AL1/8-ST1A 20.0 | 9.5 | 0.5939 | 0.372 | 0.21 | ol | 48 | 0.00403 | MV
70-AL1/11-ST1A 20.0 | 9.7 | 0.4132 | 0.36 | 0.29 | ol | 70 | 0.00403 | MV
94-AL1/15-ST1A 20.0 | 10 | 0.306 | 0.35 | 0.35 | ol | 94 | 0.00403 | MV
122-AL1/20-ST1A 20.0 | 10.3 | 0.2376 | 0.344 | 0.41 | ol | 122 | 0.00403 | MV
149-AL1/24-ST1A 20.0 | 10.5 | 0.194 | 0.337 | 0.47 | ol | 149 | 0.00403 | MV
184-AL1/30-ST1A 20.0 | 10.75 | 0.1571 | 0.33 | 0.535 | ol | 184 | 0.00403 | MV
243-AL1/39-ST1A 20.0 | 11 | 0.1188 | 0.32 | 0.645 | ol | 243 | 0.00403 | MV
48-AL1/8-ST1A 110.0 | 8 | 0.5939 | 0.46 | 0.21 | ol | 48 | 0.00403 | HV
70-AL1/11-ST1A 110.0 | 8.4 | 0.4132 | 0.45 | 0.29 | ol | 70 | 0.00403 | HV
94-AL1/15-ST1A 110.0 | 8.65 | 0.306 | 0.44 | 0.35 | ol | 94 | 0.00403 | HV
122-AL1/20-ST1A 110.0 | 8.5 | 0.2376 | 0.43 | 0.41 | ol | 122 | 0.00403 | HV
149-AL1/24-ST1A 110.0 | 8.75 | 0.194 | 0.41 | 0.47 | ol | 149 | 0.00403 | HV
184-AL1/30-ST1A 110.0 | 8.8 | 0.1571 | 0.4 | 0.535 | ol | 184 | 0.00403 | HV
243-AL1/39-ST1A 110.0 | 9 | 0.1188 | 0.39 | 0.645 | ol | 243 | 0.00403 | HV
305-AL1/39-ST1A 110.0 | 9.2 | 0.0949 | 0.38 | 0.74 | ol | 305 | 0.00403 | HV
490-AL1/64-ST1A 110.0 | 9.75 | 0.059 | 0.37 | 0.96 | ol | 490 | 0.00403 | HV
679-AL1/86-ST1A 110.0 | 9.95 | 0.042 | 0.36 | 1.15 | ol | 679 | 0.00403 | HV
490-AL1/64-ST1A 220.0 | 10 | 0.059 | 0.285 | 0.96 | ol | 490 | 0.00403 | HV
679-AL1/86-ST1A 220.0 | 11.7 | 0.042 | 0.275 | 1.15 | ol | 679 | 0.00403 | HV
490-AL1/64-ST1A 380.0 | 11 | 0.059 | 0.253 | 0.96 | ol | 490 | 0.00403 | HV
679-AL1/86-ST1A 380.0 | 14.6 | 0.042 | 0.25 | 1.15 | ol | 679 | 0.00403 | HV

## trafo_std_types
| i0_percent | pfe_kw | vkr_percent | sn_mva | vn_lv_kv | vn_hv_kv | vk_percent | shift_degree | vector_group | tap_side | tap_neutral | tap_min | tap_max | tap_step_degree | tap_step_percent | tap_phase_shifter
160 MVA 380/110 kV | 0.06 | 60 | 0.25 | 160 | 110 | 380 | 12.2 | 0 | Yy0 | hv | 0 | -9 | 9 | 0 | 1.5 | FALSE
100 MVA 220/110 kV | 0.06 | 55 | 0.26 | 100 | 110 | 220 | 12 | 0 | Yy0 | hv | 0 | -9 | 9 | 0 | 1.5 | FALSE
63 MVA 110/20 kV | 0.04 | 22 | 0.32 | 63 | 20 | 110 | 18 | 150 | YNd5 | hv | 0 | -9 | 9 | 0 | 1.5 | FALSE
40 MVA 110/20 kV | 0.05 | 18 | 0.34 | 40 | 20 | 110 | 16.2 | 150 | YNd5 | hv | 0 | -9 | 9 | 0 | 1.5 | FALSE
25 MVA 110/20 kV | 0.07 | 14 | 0.41 | 25 | 20 | 110 | 12 | 150 | YNd5 | hv | 0 | -9 | 9 | 0 | 1.5 | FALSE
63 MVA 110/10 kV | 0.04 | 22 | 0.32 | 63 | 10 | 110 | 18 | 150 | YNd5 | hv | 0 | -9 | 9 | 0 | 1.5 | FALSE
40 MVA 110/10 kV | 0.05 | 18 | 0.34 | 40 | 10 | 110 | 16.2 | 150 | YNd5 | hv | 0 | -9 | 9 | 0 | 1.5 | FALSE
25 MVA 110/10 kV | 0.07 | 14 | 0.41 | 25 | 10 | 110 | 12 | 150 | YNd5 | hv | 0 | -9 | 9 | 0 | 1.5 | FALSE
0.25 MVA 20/0.4 kV | 0.32 | 0.8 | 1.44 | 0.25 | 0.4 | 20 | 6 | 150 | Yzn5 | hv | 0 | -2 | 2 | 0 | 2.5 | FALSE
0.4 MVA 20/0.4 kV | 0.3375 | 1.35 | 1.425 | 0.4 | 0.4 | 20 | 6 | 150 | Dyn5 | hv | 0 | -2 | 2 | 0 | 2.5 | FALSE
0.63 MVA 20/0.4 kV | 0.2619 | 1.65 | 1.206 | 0.63 | 0.4 | 20 | 6 | 150 | Dyn5 | hv | 0 | -2 | 2 | 0 | 2.5 | FALSE
0.25 MVA 10/0.4 kV | 0.24 | 0.6 | 1.2 | 0.25 | 0.4 | 10 | 4 | 150 | Dyn5 | hv | 0 | -2 | 2 | 0 | 2.5 | FALSE
0.4 MVA 10/0.4 kV | 0.2375 | 0.95 | 1.325 | 0.4 | 0.4 | 10 | 4 | 150 | Dyn5 | hv | 0 | -2 | 2 | 0 | 2.5 | FALSE
0.63 MVA 10/0.4 kV | 0.1873 | 1.18 | 1.0794 | 0.63 | 0.4 | 10 | 4 | 150 | Dyn5 | hv | 0 | -2 | 2 | 0 | 2.5 | FALSE

## trafo3w_std_types
| sn_hv_mva | sn_mv_mva | sn_lv_mva | vn_hv_kv | vn_mv_kv | vn_lv_kv | vk_hv_percent | vk_mv_percent | vk_lv_percent | vkr_hv_percent | vkr_mv_percent | vkr_lv_percent | pfe_kw | i0_percent | shift_mv_degree | shift_lv_degree | vector_group | tap_side | tap_neutral | tap_min | tap_max | tap_step_percent
63/25/38 MVA 110/20/10 kV | 63 | 25 | 38 | 110 | 20 | 10 | 10.4 | 10.4 | 10.4 | 0.28 | 0.32 | 0.35 | 35 | 0.89 | 0 | 0 | YN0yn0yn0 | hv | 0 | -10 | 10 | 1.2
63/25/38 MVA 110/10/10 kV | 63 | 25 | 38 | 110 | 10 | 10 | 10.4 | 10.4 | 10.4 | 0.28 | 0.32 | 0.35 | 35 | 0.89 | 0 | 0 | YN0yn0yn0 | hv | 0 | -10 | 10 | 1.2

## fuse_std_types
| fuse_type | i_rated_a | t_avg | t_min | t_total | x_avg | x_min | x_total
HV 100A | HV 100A | 100 | 0 | [10.0, 3.64, 0.854, 0.281, 0.1, 0.0531, 0.022, 0.01] | [10.0, 4.267, 1.21, 0.403, 0.1, 0.058, 0.022, 0.01] | 0 | [300.0, 350.0, 450.0, 550.0, 700.0, 850.0, 1200.0, 1752.0] | [600.0, 700.0, 900.0, 1150.0, 1665.0, 2000.0, 3000.0, 4313.0]
HV 10A | HV 10A | 10 | 0 | [10.0, 1675.0, 0.344, 0.156, 0.1, 0.0417, 0.0171, 0.01] | [10.0, 1.3, 0.3, 0.155, 0.1, 0.0555, 0.023, 0.01] | 0 | [30.0, 32.0, 35.0, 37.0, 39.0, 50.0, 70.0, 88.0] | [60.0, 70.0, 80.0, 87.0, 94.0, 110.0, 150.0, 216.0]
HV 125A | HV 125A | 125 | 0 | [10.0, 1.82, 0.344, 0.1, 0.0467, 0.0269, 0.01] | [10.0, 2.478, 0.426, 0.1, 0.0427, 0.0211, 0.01] | 0 | [375.0, 500.0, 700.0, 925.0, 1200.0, 1500.0, 2341.0] | [750.0, 1000.0, 1500.0, 2200.0, 3000.0, 4000.0, 5765.0]
HV 160A | HV 160A | 160 | 0 | [10.0, 4.15, 1.03, 0.198, 0.1, 0.051, 0.0172, 0.01] | [10.0, 2.3, 0.734, 0.274, 0.1, 0.046, 0.0177, 0.01] | 0 | [480.0, 550.0, 700.0, 1000.0, 1260.0, 1600.0, 2500.0, 3227.0] | [960.0, 1300.0, 1700.0, 2200.0, 2996.0, 4000.0, 6000.0, 7946.0]
HV 16A | HV 16A | 16 | 0 | [10.0, 0.352, 0.164, 0.1, 0.0649, 0.0342, 0.01] | [10.0, 2.34, 0.722, 0.181, 0.1, 0.055, 0.0296, 0.01] | 0 | [48.0, 60.0, 65.0, 71.0, 80.0, 100.0, 162.0] | [96.0, 110.0, 125.0, 150.0, 168.0, 200.0, 250.0, 398.0]
HV 200A | HV 200A | 200 | 0 | [10.0, 4.267, 1.21, 0.403, 0.1, 0.058, 0.022, 0.01] | [10.0, 3.73, 1.654, 0.328, 0.1, 0.0531, 0.019, 0.01] | 0 | [600.0, 700.0, 900.0, 1150.0, 1665.0, 2000.0, 3000.0, 4313.0] | [1200.0, 1500.0, 1800.0, 2700.0, 3960.0, 5000.0, 7500.0, 10620.0]
HV 20A | HV 20A | 20 | 0 | [10.0, 1.3, 0.3, 0.155, 0.1, 0.0555, 0.023, 0.01] | [10.0, 1.3, 0.161, 0.1, 0.0611, 0.0399, 0.0141, 0.01] | 0 | [60.0, 70.0, 80.0, 87.0, 94.0, 110.0, 150.0, 216.0] | [120.0, 150.0, 200.0, 223.0, 260.0, 300.0, 450.0, 532.0]
HV 25A | HV 25A | 25 | 0 | [10.0, 2.512, 0.833, 0.299, 0.1, 0.0372, 0.0223, 0.01] | [10.0, 3.125, 0.597, 0.198, 0.1, 0.0378, 0.022, 0.01] | 0 | [75.0, 82.0, 90.0, 100.0, 124.0, 170.0, 200.0, 289.0] | [150.0, 170.0, 210.0, 250.0, 294.0, 400.0, 500.0, 711.0]
HV 31.5A | HV 31.5A | 31.5 | 0 | [10.0, 2.34, 0.722, 0.181, 0.1, 0.055, 0.0296, 0.01] | [10.0, 2.84, 0.368, 0.164, 0.1, 0.0621, 0.0378, 0.0195, 0.01] | 0 | [95.0, 110.0, 125.0, 150.0, 165.0, 200.0, 250.0, 390.0] | [189.0, 220.0, 300.0, 350.0, 393.0, 450.0, 530.0, 700.0, 960.0]
HV 40A | HV 40A | 40 | 0 | [10.0, 1.3, 0.161, 0.1, 0.0611, 0.0399, 0.0141, 0.01] | [10.0, 2.05, 0.369, 0.198, 0.1, 0.051, 0.0298, 0.01] | 0 | [120.0, 150.0, 200.0, 223.0, 260.0, 300.0, 450.0, 532.0] | [240.0, 300.0, 400.0, 450.0, 530.0, 650.0, 800.0, 1311.0]
HV 50A | HV 50A | 50 | 0 | [10.0, 3.215, 0.597, 0.198, 0.1, 0.0378, 0.022, 0.01] | [10.0, 3.64, 0.854, 0.281, 0.1, 0.0531, 0.022, 0.01] | 0 | [150.0, 170.0, 210.0, 250.0, 294.0, 400.0, 500.0, 711.0] | [300.0, 350.0, 450.0, 550.0, 700.0, 850.0, 1200.0, 1752.0]
HV 6.3A | HV 6.3A | 6.3 | 0 | [10.0, 1.39, 0.344, 0.168, 0.1, 0.056, 0.0263, 0.01] | [10.0, 1.711, 0.516, 0.198, 0.1, 0.0634, 0.0303, 0.01] | 0 | [19.0, 19.5, 20.4, 20.8, 22.0, 25.0, 32.0, 48.0] | [38.0, 40.0, 43.0, 48.0, 53.0, 60.0, 75.0, 118.0]
HV 63A | HV 63A | 63 | 0 | [10.0, 2.84, 0.368, 0.164, 0.1, 0.0621, 0.0378, 0.0195, 0.01] | [10.0, 1.82, 0.344, 0.1, 0.0467, 0.0269, 0.01] | 0 | [189.0, 220.0, 300.0, 350.0, 393.0, 450.0, 530.0, 700.0, 961.0] | [378.0, 500.0, 700.0, 934.0, 1200.0, 1500.0, 2366.0]
HV 80A | HV 80A | 80 | 0 | [10.0, 2.05, 0.369, 0.198, 0.1, 0.051, 0.0298, 0.01] | [10.0, 4.15, 1.03, 0.198, 0.1, 0.051, 0.0172, 0.01] | 0 | [240.0, 300.0, 400.0, 450.0, 530.0, 650.0, 800.0, 1311.0] | [480.0, 550.0, 700.0, 1000.0, 1260.0, 1600.0, 2500.0, 3227.0]
Siemens NH-1-100 | Siemens NH-1-100 | 100 | [5400.0, 2000.0, 400.0, 20.0, 1.0, 0.2, 0.012, 0.004] | 0 | 0 | [150.0, 190.0, 250.0, 430.0, 900.0, 1250.0, 2700.0, 3600.0] | 0 | 0
Siemens NH-1-125 | Siemens NH-1-125 | 125 | [4800.0, 120.0, 7.0, 0.1, 0.004] | 0 | 0 | [180.0, 400.0, 740.0, 2000.0, 4250.0] | 0 | 0
Siemens NH-1-16 | Siemens NH-1-16 | 16 | [4000.0, 400.0, 2.0, 0.1, 0.04, 0.01] | 0 | 0 | [26.0, 35.0, 75.0, 150.0, 200.0, 300.0] | 0 | 0
Siemens NH-1-160 | Siemens NH-1-160 | 160 | [4800.0, 120.0, 7.0, 0.1, 0.004] | 0 | 0 | [210.0, 500.0, 900.0, 2300.0, 5000.0] | 0 | 0
Siemens NH-1-25 | Siemens NH-1-25 | 25 | [4000.0, 1000.0, 10.0, 0.2, 0.02, 0.01] | 0 | 0 | [40.0, 50.0, 100.0, 210.0, 400.0, 500.0] | 0 | 0
Siemens NH-1-50 | Siemens NH-1-50 | 50 | [4000.0, 40.0, 4.0, 1.0, 0.02, 0.01] | 0 | 0 | [86.0, 200.0, 300.0, 400.0, 1000.0, 1280.0] | 0 | 0
Siemens NH-1-63 | Siemens NH-1-63 | 63 | [4000.0, 100.0, 10.0, 2.0, 0.04, 0.01] | 0 | 0 | [100.0, 200.0, 300.0, 400.0, 1000.0, 1500.0] | 0 | 0
Siemens NH-1-80 | Siemens NH-1-80 | 80 | [4800.0, 120.0, 7.0, 0.1, 0.01] | 0 | 0 | [150.58, 250.0, 450.0, 1150.0, 2470.0] | 0 | 0
Siemens NH-2-1000 | Siemens NH-2-1000 | 1000 | [4800.0, 120.0, 7.0, 0.1, 0.004] | 0 | 0 | [1900.0, 3500.0, 8400.0, 24000.0, 52000.0] | 0 | 0
Siemens NH-2-200 | Siemens NH-2-200 | 200 | [4800.0, 120.0, 7.0, 0.1, 0.004] | 0 | 0 | [280.0, 650.0, 1200.0, 3000.0, 7000.0] | 0 | 0
Siemens NH-2-224 | Siemens NH-2-224 | 224 | [4800.0, 120.0, 7.0, 0.2, 0.04, 0.004] | 0 | 0 | [400.0, 750.0, 1453.0, 3025.0, 4315.0, 7600.0] | 0 | 0
Siemens NH-2-250 | Siemens NH-2-250 | 250 | [4800.0, 120.0, 7.0, 0.1, 0.004] | 0 | 0 | [450.0, 800.0, 1650.0, 4000.0, 8500.0] | 0 | 0
Siemens NH-2-315 | Siemens NH-2-315 | 315 | [4800.0, 120.0, 7.0, 0.1, 0.004] | 0 | 0 | [550.0, 920.0, 1900.0, 5000.0, 11000.0] | 0 | 0
Siemens NH-2-355 | Siemens NH-2-355 | 355 | [4800.0, 120.0, 6.0, 0.1, 0.004] | 0 | 0 | [650.0, 1116.27, 2350.0, 5840.0, 12790.0] | 0 | 0
Siemens NH-2-400 | Siemens NH-2-400 | 400 | [4800.0, 120.0, 7.0, 0.1, 0.004] | 0 | 0 | [720.0, 1350.0, 2800.0, 6500.0, 15000.0] | 0 | 0
Siemens NH-2-425 | Siemens NH-2-425 | 425 | [4800.0, 120.0, 7.0, 0.1, 0.004] | 0 | 0 | [850.0, 1500.0, 3050.0, 7500.0, 16500.0] | 0 | 0
Siemens NH-2-630 | Siemens NH-2-630 | 630 | [4800.0, 120.0, 7.0, 0.1, 0.004] | 0 | 0 | [1200.0, 2000.0, 4800.0, 12000.0, 26000.0] | 0 | 0

## res_bus
| vm_pu | va_degree | p_mw | q_mvar
0 | 0.99105 | -0.17234 | 0.013816 | 0.0034627
1 | 0.99107 | -0.17179 | 0.0054973 | 0.0013778
2 | 0.99087 | -0.17569 | 0 | 0
3 | 0.99145 | -0.1645 | 0.0054971 | 0.0013777
4 | 0.99059 | -0.18126 | 0.0095049 | 0.0023822
5 | 0.9919 | -0.15577 | 0.0054851 | 0.0013747
6 | 0.99226 | -0.14889 | 0.01582 | 0.0039648
7 | 0.9916 | -0.16157 | 0.0027763 | 0.00069581
8 | 0.99166 | -0.16041 | 0.014316 | 0.0035878
9 | 0.98426 | -0.30263 | 0.015397 | 0.0038589
10 | 0.98468 | -0.29451 | 0 | 0
11 | 0.98524 | -0.28351 | 0 | 0
12 | 0.98539 | -0.2806 | 0.0053918 | 0.0013513
13 | 0.98447 | -0.29856 | 0.011085 | 0.0027782
14 | 0.98454 | -0.29719 | 0.0043457 | 0.0010891
15 | 0.99249 | -0.14446 | 0.0054857 | 0.0013748
16 | 0.9849 | -0.29016 | 0.011839 | 0.0029671
17 | 0.98607 | -0.26743 | 0 | 0
18 | 0.98628 | -0.26337 | 0.040258 | 0.010089
19 | 0.98568 | -0.27506 | 0.0048396 | 0.0012129
20 | 0.98812 | -0.22755 | 0 | 0
21 | 0.99016 | -0.18808 | 0 | 0
22 | 0.98795 | -0.23087 | 0.0053375 | 0.0013377
23 | 0.99424 | -0.11064 | 0.05054 | 0.012667
24 | 0.99575 | -0.081388 | 0.018478 | 0.0046311
25 | 1 | 0 | -0.54667 | -0.13893
26 | 0.99722 | -0.053167 | 0.0044896 | 0.0011252
27 | 0.99565 | -0.082545 | 0 | 0
28 | 0.99478 | -0.10012 | 0.014233 | 0.0035672
29 | 0.99138 | -0.16452 | 0 | 0
30 | 0.98969 | -0.19683 | 0.077439 | 0.019408
31 | 0.99451 | -0.10535 | 0.010106 | 0.0025327
32 | 0.99107 | -0.17046 | 0.013145 | 0.0032945
33 | 0.98578 | -0.27216 | 0 | 0
34 | 0.9935 | -0.1248 | 0.031344 | 0.0078555
35 | 0.99012 | -0.18876 | 0.0033248 | 0.00083327
36 | 0.98788 | -0.23228 | 0.0053375 | 0.0013377
37 | 0.98122 | -0.36076 | 0 | 0
38 | 0.98072 | -0.37044 | 0.027942 | 0.0070029
39 | 0.97923 | -0.39971 | 0 | 0
40 | 0.9807 | -0.3709 | 0 | 0
41 | 0.99286 | -0.13716 | 0 | 0
42 | 0.99173 | -0.15909 | 0 | 0
43 | 0.99219 | -0.15026 | 0 | 0
44 | 0.99153 | -0.163 | 0.013915 | 0.0034875
45 | 0.97936 | -0.39727 | 0 | 0
46 | 0.97985 | -0.38752 | 0.014118 | 0.0035383
47 | 0.97968 | -0.39082 | 0 | 0
48 | 0.97864 | -0.41126 | 0.01491 | 0.0037367
49 | 0.97833 | -0.41717 | 0 | 0
50 | 0.977 | -0.44336 | 0.057798 | 0.014486
51 | 0.9791 | -0.40231 | 0.0051578 | 0.0012927
52 | 0.99998 | 149.9956 | 0 | 0

## res_line
| p_from_mw | q_from_mvar | p_to_mw | q_to_mvar | pl_mw | ql_mvar | i_from_ka | i_to_ka | i_ka | vm_from_pu | va_from_degree | vm_to_pu | va_to_degree | loading_percent
0 | -0.023325 | -0.0058467 | 0.023326 | 0.0058471 | 6.1065e-07 | 3.7371e-07 | 0.035022 | 0.035022 | 0.035022 | 0.99105 | -0.17234 | 0.99107 | -0.17179 | 9.6215
1 | 0.009509 | 0.0023841 | -0.0095074 | -0.0023833 | 1.5184e-06 | 7.159e-07 | 0.014278 | 0.014278 | 0.014278 | 0.99105 | -0.17234 | 0.99087 | -0.17569 | 3.9225
2 | -0.028823 | -0.0072249 | 0.028833 | 0.0072311 | 1.0019e-05 | 6.2285e-06 | 0.043276 | 0.043276 | 0.043276 | 0.99107 | -0.17179 | 0.99145 | -0.1645 | 11.889
3 | 0.0095074 | 0.0023833 | -0.0095049 | -0.0023822 | 2.5227e-06 | 1.1896e-06 | 0.014278 | 0.014278 | 0.014278 | 0.99087 | -0.17569 | 0.99059 | -0.18126 | 3.9225
4 | -0.03433 | -0.0086088 | 0.034345 | 0.0086178 | 1.4285e-05 | 8.957e-06 | 0.051526 | 0.051526 | 0.051526 | 0.99145 | -0.1645 | 0.9919 | -0.15577 | 14.1555
5 | -0.03983 | -0.0099925 | 0.039843 | 0.010001 | 1.3071e-05 | 8.2396e-06 | 0.059755 | 0.059755 | 0.059755 | 0.9919 | -0.15577 | 0.99226 | -0.14889 | 16.4161
6 | -0.055662 | -0.013965 | 0.055674 | 0.013973 | 1.177e-05 | 7.4744e-06 | 0.083478 | 0.083478 | 0.083478 | 0.99226 | -0.14889 | 0.99249 | -0.14446 | 22.9335
7 | -0.0027763 | -0.00069581 | 0.0027765 | 0.0006956 | 1.5356e-07 | -2.061e-07 | 0.0041662 | 0.004166 | 0.0041662 | 0.9916 | -0.16157 | 0.99166 | -0.16041 | 1.1445
8 | -0.017092 | -0.0042834 | 0.017093 | 0.004284 | 1.0784e-06 | 6.3378e-07 | 0.025647 | 0.025647 | 0.025647 | 0.99166 | -0.16041 | 0.99173 | -0.15909 | 7.0458
9 | -0.015397 | -0.0038589 | 0.015403 | 0.0038623 | 5.9618e-06 | 3.4425e-06 | 0.023277 | 0.023277 | 0.023277 | 0.98426 | -0.30263 | 0.98468 | -0.29451 | 6.3949
10 | -0.015403 | -0.0038623 | 0.015411 | 0.003867 | 8.0758e-06 | 4.6626e-06 | 0.023277 | 0.023277 | 0.023277 | 0.98468 | -0.29451 | 0.98524 | -0.28351 | 6.3949
11 | -0.015411 | -0.003867 | 0.015413 | 0.0038682 | 2.1392e-06 | 1.235e-06 | 0.023277 | 0.023277 | 0.023277 | 0.98524 | -0.28351 | 0.98539 | -0.2806 | 6.3948
12 | -0.020805 | -0.0052195 | 0.020811 | 0.0052229 | 5.4962e-06 | 3.3284e-06 | 0.031419 | 0.031419 | 0.031419 | 0.98539 | -0.2806 | 0.98568 | -0.27506 | 8.6316
13 | -0.011085 | -0.0027782 | 0.011086 | 0.0027785 | 7.2163e-07 | 3.7468e-07 | 0.016755 | 0.016755 | 0.016755 | 0.98447 | -0.29856 | 0.98454 | -0.29719 | 4.603
14 | -0.015431 | -0.0038677 | 0.015437 | 0.0038707 | 5.1693e-06 | 2.9859e-06 | 0.023323 | 0.023323 | 0.023323 | 0.98454 | -0.29719 | 0.9849 | -0.29016 | 6.4074
15 | -0.06116 | -0.015348 | 0.061259 | 0.015411 | 9.8794e-05 | 6.2823e-05 | 0.091703 | 0.091703 | 0.091703 | 0.99249 | -0.14446 | 0.99424 | -0.11064 | 25.193
16 | -0.027275 | -0.0068378 | 0.027305 | 0.0068561 | 2.9572e-05 | 1.8334e-05 | 0.041209 | 0.041209 | 0.041209 | 0.9849 | -0.29016 | 0.98607 | -0.26743 | 11.3212
17 | -0.052965 | -0.013298 | 0.052975 | 0.013304 | 1.0256e-05 | 6.5093e-06 | 0.079934 | 0.079934 | 0.079934 | 0.98607 | -0.26743 | 0.98628 | -0.26337 | 21.9599
18 | 0.02566 | 0.0064416 | -0.02565 | -0.0064358 | 9.3365e-06 | 5.7637e-06 | 0.038725 | 0.038725 | 0.038725 | 0.98607 | -0.26743 | 0.98568 | -0.27506 | 10.6388
19 | -0.093232 | -0.023394 | 0.093392 | 0.023495 | 0.00015956 | 0.00010185 | 0.14067 | 0.14067 | 0.14067 | 0.98628 | -0.26337 | 0.98812 | -0.22755 | 38.6459
20 | -0.10407 | -0.026172 | 0.10427 | 0.026297 | 0.00019661 | 0.00012555 | 0.15675 | 0.15675 | 0.15675 | 0.98812 | -0.22755 | 0.99016 | -0.18808 | 43.0631
21 | 0.010677 | 0.0026763 | -0.010675 | -0.0026754 | 1.6889e-06 | 8.578e-07 | 0.016079 | 0.016079 | 0.016079 | 0.98812 | -0.22755 | 0.98795 | -0.23087 | 4.4172
22 | -0.10759 | -0.027131 | 0.10771 | 0.027208 | 0.00012144 | 7.756e-05 | 0.16175 | 0.16175 | 0.16175 | 0.99016 | -0.18808 | 0.99138 | -0.16452 | 44.4358
23 | 0.0033249 | 0.00083319 | -0.0033248 | -0.00083327 | 1.0806e-07 | -7.9294e-08 | 0.0049966 | 0.0049967 | 0.0049967 | 0.99016 | -0.18808 | 0.99012 | -0.18876 | 1.3727
24 | 0.0053378 | 0.0013377 | -0.0053375 | -0.0013377 | 3.6001e-07 | 4.0229e-08 | 0.0080396 | 0.0080397 | 0.0080397 | 0.98795 | -0.23087 | 0.98788 | -0.23228 | 2.2087
25 | -0.1118 | -0.028077 | 0.11196 | 0.028177 | 0.00015629 | 9.9831e-05 | 0.16734 | 0.16734 | 0.16734 | 0.99424 | -0.11064 | 0.99575 | -0.081388 | 45.9734
26 | -0.13043 | -0.032808 | 0.13094 | 0.033134 | 0.00050928 | 0.00032547 | 0.19496 | 0.19496 | 0.19496 | 0.99575 | -0.081388 | 1 | 0 | 53.5595
27 | 0.091738 | 0.023205 | -0.091505 | -0.023056 | 0.00023336 | 0.00014892 | 0.13658 | 0.13658 | 0.13658 | 1 | 0 | 0.99722 | -0.053167 | 37.5228
28 | 0.32234 | 0.082588 | -0.32105 | -0.081768 | 0.0012839 | 0.00081992 | 0.48028 | 0.48028 | 0.48028 | 1 | 0 | 0.99565 | -0.082545 | 43.9819
29 | 0.087015 | 0.021931 | -0.08682 | -0.021807 | 0.00019499 | 0.00012439 | 0.12988 | 0.12988 | 0.12988 | 0.99722 | -0.053167 | 0.99478 | -0.10012 | 35.6824
30 | 0.12134 | 0.030809 | -0.12086 | -0.030505 | 0.00047661 | 0.00030453 | 0.18148 | 0.18148 | 0.18148 | 0.99565 | -0.082545 | 0.99138 | -0.16452 | 49.8579
31 | 0.19972 | 0.050959 | -0.19862 | -0.050259 | 0.0010959 | 0.00069971 | 0.2988 | 0.2988 | 0.2988 | 0.99565 | -0.082545 | 0.98969 | -0.19683 | 41.0441
32 | 0.072587 | 0.01824 | -0.072569 | -0.018228 | 1.8112e-05 | 1.1538e-05 | 0.10859 | 0.10859 | 0.10859 | 0.99478 | -0.10012 | 0.99451 | -0.10535 | 29.8334
33 | 0.013149 | 0.0032966 | -0.013145 | -0.0032945 | 3.7207e-06 | 2.0529e-06 | 0.019737 | 0.019737 | 0.019737 | 0.99138 | -0.16452 | 0.99107 | -0.17046 | 5.4222
34 | 0.12118 | 0.030851 | -0.12074 | -0.030571 | 0.00043845 | 0.00028016 | 0.18237 | 0.18237 | 0.18237 | 0.98969 | -0.19683 | 0.98578 | -0.27216 | 50.1016
35 | 0.062463 | 0.015695 | -0.062405 | -0.015659 | 5.7948e-05 | 3.6857e-05 | 0.093474 | 0.093474 | 0.093474 | 0.99451 | -0.10535 | 0.9935 | -0.1248 | 25.6796
36 | 0.12074 | 0.030571 | -0.12023 | -0.030245 | 0.00051127 | 0.00032669 | 0.18237 | 0.18237 | 0.18237 | 0.98578 | -0.27216 | 0.98122 | -0.36076 | 50.1017
37 | 0.031062 | 0.0078031 | -0.031043 | -0.0077916 | 1.8317e-05 | 1.1431e-05 | 0.046529 | 0.046529 | 0.046529 | 0.9935 | -0.1248 | 0.99286 | -0.13716 | 12.7827
38 | 0.027955 | 0.0070109 | -0.027942 | -0.0070029 | 1.2894e-05 | 8.0105e-06 | 0.042395 | 0.042395 | 0.042395 | 0.98122 | -0.36076 | 0.98072 | -0.37044 | 11.647
39 | 0.058027 | 0.014631 | -0.057919 | -0.014562 | 0.00010795 | 6.8621e-05 | 0.088029 | 0.088029 | 0.088029 | 0.98122 | -0.36076 | 0.97923 | -0.39971 | 24.1838
40 | 0.03425 | 0.0086028 | -0.034233 | -0.0085924 | 1.656e-05 | 1.0392e-05 | 0.051946 | 0.051946 | 0.051946 | 0.98122 | -0.36076 | 0.9807 | -0.3709 | 14.271
41 | 0.057919 | 0.014562 | -0.05787 | -0.014532 | 4.8244e-05 | 3.0668e-05 | 0.088029 | 0.088029 | 0.088029 | 0.97923 | -0.39971 | 0.97833 | -0.41717 | 24.1838
42 | 0.0051655 | 0.0012934 | -0.005159 | -0.0012928 | 6.4825e-06 | 6.0305e-07 | 0.0078372 | 0.0078385 | 0.0078385 | 0.9807 | -0.3709 | 0.97936 | -0.39727 | 2.1534
43 | 0.029068 | 0.007299 | -0.029044 | -0.0072847 | 2.3032e-05 | 1.4342e-05 | 0.044109 | 0.044109 | 0.044109 | 0.9807 | -0.3709 | 0.97985 | -0.38752 | 12.1179
44 | 0.017111 | 0.0042945 | -0.017093 | -0.004284 | 1.7872e-05 | 1.0502e-05 | 0.025647 | 0.025647 | 0.025647 | 0.99286 | -0.13716 | 0.99173 | -0.15909 | 7.0458
45 | 0.013932 | 0.0034971 | -0.013924 | -0.0034922 | 8.6939e-06 | 4.877e-06 | 0.020882 | 0.020883 | 0.020883 | 0.99286 | -0.13716 | 0.99219 | -0.15026 | 5.737
46 | 0.013924 | 0.0034922 | -0.013915 | -0.0034875 | 8.4537e-06 | 4.7432e-06 | 0.020883 | 0.020883 | 0.020883 | 0.99219 | -0.15026 | 0.99153 | -0.163 | 5.7371
47 | 0.005159 | 0.0012928 | -0.0051578 | -0.0012927 | 1.2378e-06 | 1.1638e-07 | 0.0078385 | 0.0078387 | 0.0078387 | 0.97936 | -0.39727 | 0.9791 | -0.40231 | 2.1535
48 | 0.014927 | 0.0037464 | -0.014924 | -0.0037451 | 2.3503e-06 | 1.3506e-06 | 0.02267 | 0.02267 | 0.02267 | 0.97985 | -0.38752 | 0.97968 | -0.39082 | 6.228
49 | 0.014924 | 0.0037451 | -0.01491 | -0.0037367 | 1.4531e-05 | 8.3515e-06 | 0.02267 | 0.02267 | 0.02267 | 0.97968 | -0.39082 | 0.97864 | -0.41126 | 6.2281
50 | 0.05787 | 0.014532 | -0.057798 | -0.014486 | 7.2224e-05 | 4.5912e-05 | 0.088029 | 0.088029 | 0.088029 | 0.97833 | -0.41717 | 0.977 | -0.44336 | 24.1838

## res_trafo
| p_hv_mw | q_hv_mvar | p_lv_mw | q_lv_mvar | pl_mw | ql_mvar | i_hv_ka | i_lv_ka | vm_hv_pu | va_hv_degree | vm_lv_pu | va_lv_degree | loading_percent
0 | -1.2729e-15 | -1.3162e-15 | 0.00165 | 1.2699e-07 | 0.00165 | 1.2699e-07 | 5.2857e-17 | 0.0023815 | 0.99998 | 149.9956 | 1 | 0 | 0.2619

## res_ext_grid
| p_mw | q_mvar
0 | 0.54667 | 0.13893

## res_load
| p_mw | q_mvar
0 | 0.013816 | 0.0034627
1 | 0.0054973 | 0.0013778
2 | 0.0054971 | 0.0013777
3 | 0.0095049 | 0.0023822
4 | 0.0054851 | 0.0013747
5 | 0.01582 | 0.0039648
6 | 0.0027763 | 0.00069581
7 | 0.014316 | 0.0035878
8 | 0.015397 | 0.0038589
9 | 0.0053918 | 0.0013513
10 | 0.011085 | 0.0027782
11 | 0.0043457 | 0.0010891
12 | 0.0054857 | 0.0013748
13 | 0.011839 | 0.0029671
14 | 0.040258 | 0.010089
15 | 0.0048396 | 0.0012129
16 | 0.0053375 | 0.0013377
17 | 0.05054 | 0.012667
18 | 0.018478 | 0.0046311
19 | 0.0044896 | 0.0011252
20 | 0.014233 | 0.0035672
21 | 0.077439 | 0.019408
22 | 0.010106 | 0.0025327
23 | 0.013145 | 0.0032945
24 | 0.031344 | 0.0078555
25 | 0.0033248 | 0.00083327
26 | 0.0053375 | 0.0013377
27 | 0.027942 | 0.0070029
28 | 0.013915 | 0.0034875
29 | 0.014118 | 0.0035383
30 | 0.01491 | 0.0037367
31 | 0.057798 | 0.014486
32 | 0.0051578 | 0.0012927

## dtypes
| element | column | dtype
0 | bus | name | object
1 | bus | vn_kv | float64
2 | bus | type | object
3 | bus | zone | object
4 | bus | in_service | bool
5 | load | name | object
6 | load | bus | uint32
7 | load | p_mw | float64
8 | load | q_mvar | float64
9 | load | const_z_percent | float64
10 | load | const_i_percent | float64
11 | load | sn_mva | float64
12 | load | scaling | float64
13 | load | in_service | bool
14 | load | type | object
15 | ext_grid | name | object
16 | ext_grid | bus | uint32
17 | ext_grid | vm_pu | float64
18 | ext_grid | va_degree | float64
19 | ext_grid | slack_weight | float64
20 | ext_grid | in_service | bool
21 | line | name | object
22 | line | std_type | object
23 | line | from_bus | uint32
24 | line | to_bus | uint32
25 | line | length_km | float64
26 | line | r_ohm_per_km | float64
27 | line | x_ohm_per_km | float64
28 | line | c_nf_per_km | float64
29 | line | g_us_per_km | float64
30 | line | max_i_ka | float64
31 | line | df | float64
32 | line | parallel | uint32
33 | line | type | object
34 | line | in_service | bool
35 | trafo | name | object
36 | trafo | std_type | object
37 | trafo | hv_bus | uint32
38 | trafo | lv_bus | uint32
39 | trafo | sn_mva | float64
40 | trafo | vn_hv_kv | float64
41 | trafo | vn_lv_kv | float64
42 | trafo | vk_percent | float64
43 | trafo | vkr_percent | float64
44 | trafo | pfe_kw | float64
45 | trafo | i0_percent | float64
46 | trafo | shift_degree | float64
47 | trafo | tap_side | object
48 | trafo | tap_neutral | int32
49 | trafo | tap_min | int32
50 | trafo | tap_max | int32
51 | trafo | tap_step_percent | float64
52 | trafo | tap_step_degree | float64
53 | trafo | tap_pos | int32
54 | trafo | tap_phase_shifter | bool
55 | trafo | parallel | uint32
56 | trafo | df | float64
57 | trafo | in_service | bool
58 | line_geodata | coords | object
59 | bus_geodata | x | float64
60 | bus_geodata | y | float64
61 | bus_geodata | coords | object
62 | res_bus | vm_pu | float64
63 | res_bus | va_degree | float64
64 | res_bus | p_mw | float64
65 | res_bus | q_mvar | float64
66 | res_line | p_from_mw | float64
67 | res_line | q_from_mvar | float64
68 | res_line | p_to_mw | float64
69 | res_line | q_to_mvar | float64
70 | res_line | pl_mw | float64
71 | res_line | ql_mvar | float64
72 | res_line | i_from_ka | float64
73 | res_line | i_to_ka | float64
74 | res_line | i_ka | float64
75 | res_line | vm_from_pu | float64
76 | res_line | va_from_degree | float64
77 | res_line | vm_to_pu | float64
78 | res_line | va_to_degree | float64
79 | res_line | loading_percent | float64
80 | res_trafo | p_hv_mw | float64
81 | res_trafo | q_hv_mvar | float64
82 | res_trafo | p_lv_mw | float64
83 | res_trafo | q_lv_mvar | float64
84 | res_trafo | pl_mw | float64
85 | res_trafo | ql_mvar | float64
86 | res_trafo | i_hv_ka | float64
87 | res_trafo | i_lv_ka | float64
88 | res_trafo | vm_hv_pu | float64
89 | res_trafo | va_hv_degree | float64
90 | res_trafo | vm_lv_pu | float64
91 | res_trafo | va_lv_degree | float64
92 | res_trafo | loading_percent | float64
93 | res_ext_grid | p_mw | float64
94 | res_ext_grid | q_mvar | float64
95 | res_load | p_mw | float64
96 | res_load | q_mvar | float64

## parameters
| version | format_version | converged | OPF_converged | name | f_hz | sn_mva
0 | 2.14.6 | 2.14.0 | TRUE | FALSE |  | 50 | 1