## bus
| name | vn_kv | type | zone | in_service
0 | bus_LV_261-355_0_6_node_0 | 0.4 | n |  | TRUE
1 | bus_LV_261-355_0_6_node_2 | 0.4 | n |  | TRUE
2 | bus_LV_261-355_0_6_node_1 | 0.4 | n |  | TRUE
3 | bus_LV_261-355_0_6_node_3 | 0.4 | n |  | TRUE
4 | bus_LV_261-355_0_6_node_5 | 0.4 | n |  | TRUE
5 | bus_LV_261-355_0_6_node_13 | 0.4 | n |  | TRUE
6 | bus_LV_261-355_0_6_node_22 | 0.4 | n |  | TRUE
7 | bus_LV_261-355_0_6_node_4 | 0.4 | n |  | TRUE
8 | bus_LV_261-355_0_6_node_53 | 0.4 | n |  | TRUE
9 | bus_LV_261-355_0_6_node_6 | 0.4 | n |  | TRUE
10 | bus_LV_261-355_0_6_node_7 | 0.4 | n |  | TRUE
11 | bus_LV_261-355_0_6_node_52 | 0.4 | n |  | TRUE
12 | bus_LV_261-355_0_6_node_49 | 0.4 | n |  | TRUE
13 | bus_LV_261-355_0_6_node_46 | 0.4 | n |  | TRUE
14 | bus_LV_261-355_0_6_node_9 | 0.4 | n |  | TRUE
15 | bus_LV_261-355_0_6_node_34 | 0.4 | n |  | TRUE
16 | bus_LV_261-355_0_6_node_35 | 0.4 | n |  | TRUE
17 | bus_LV_261-355_0_6_node_19 | 0.4 | n |  | TRUE
18 | bus_LV_261-355_0_6_node_48 | 0.4 | n |  | TRUE
19 | bus_LV_261-355_0_6_node_50 | 0.4 | n |  | TRUE
20 | bus_LV_261-355_0_6_node_47 | 0.4 | n |  | TRUE
21 | bus_LV_261-355_0_6_node_51 | 0.4 | n |  | TRUE
22 | bus_LV_261-355_0_6_node_33 | 0.4 | n |  | TRUE
23 | bus_LV_261-355_0_6_node_36 | 0.4 | n |  | TRUE
24 | bus_LV_261-355_0_6_node_39 | 0.4 | n |  | TRUE
25 | bus_LV_261-355_0_6_node_20 | 0.4 | n |  | TRUE
26 | bus_LV_261-355_0_6_node_30 | 0.4 | n |  | TRUE
27 | bus_LV_261-355_0_6_node_28 | 0.4 | n |  | TRUE
28 | bus_LV_261-355_0_6_node_14 | 0.4 | n |  | TRUE
29 | bus_LV_261-355_0_6_node_15 | 0.4 | n |  | TRUE
30 | bus_LV_261-355_0_6_node_16 | 0.4 | n |  | TRUE
31 | bus_LV_261-355_0_6_node_17 | 0.4 | n |  | TRUE
32 | bus_LV_261-355_0_6_node_21 | 0.4 | n |  | TRUE
33 | bus_LV_261-355_0_6_node_40 | 0.4 | n |  | TRUE
34 | bus_LV_261-355_0_6_node_23 | 0.4 | n |  | TRUE
35 | bus_LV_261-355_0_6_node_24 | 0.4 | n |  | TRUE
36 | bus_LV_261-355_0_6_node_37 | 0.4 | n |  | TRUE
37 | bus_LV_261-355_0_6_node_26 | 0.4 | n |  | TRUE
38 | bus_LV_261-355_0_6_node_27 | 0.4 | n |  | TRUE
39 | bus_LV_261-355_0_6_node_29 | 0.4 | n |  | TRUE
40 | bus_LV_261-355_0_6_node_31 | 0.4 | n |  | TRUE
41 | bus_LV_261-355_0_6_node_32 | 0.4 | n |  | TRUE
42 | bus_LV_261-355_0_6_node_45 | 0.4 | n |  | TRUE
43 | bus_LV_261-355_0_6_node_43 | 0.4 | n |  | TRUE
44 | bus_LV_261-355_0_6_node_44 | 0.4 | n |  | TRUE
45 | bus_LV_261-355_0_6_node_38 | 0.4 | n |  | TRUE
46 | bus_LV_261-355_0_6_node_41 | 0.4 | n |  | TRUE
47 | bus_LV_261-355_0_6_node_42 | 0.4 | n |  | TRUE
48 | bus_MV_538_0_node_50 | 20 | n |  | TRUE

## load
| name | bus | p_mw | q_mvar | const_z_percent | const_i_percent | sn_mva | scaling | in_service | type
0 | LV_261-355_0_6_load_0 | 0 | 0.09142 | 0.022912 | 0 | 0 |  | 1 | TRUE | wye
1 | LV_261-355_0_6_load_3 | 3 | 0.011684 | 0.0029284 | 0 | 0 |  | 1 | TRUE | wye
2 | LV_261-355_0_6_load_13 | 5 | 0.019643 | 0.0049231 | 0 | 0 |  | 1 | TRUE | wye
3 | LV_261-355_0_6_load_22 | 6 | 0.015607 | 0.0039114 | 0 | 0 |  | 1 | TRUE | wye
4 | LV_261-355_0_6_load_53 | 8 | 0.0090545 | 0.0022693 | 0 | 0 |  | 1 | TRUE | wye
5 | LV_261-355_0_6_load_52 | 11 | 0.015023 | 0.0037651 | 0 | 0 |  | 1 | TRUE | wye
6 | LV_261-355_0_6_load_49 | 12 | 0.035646 | 0.0089338 | 0 | 0 |  | 1 | TRUE | wye
7 | LV_261-355_0_6_load_46 | 13 | 0.01134 | 0.0028421 | 0 | 0 |  | 1 | TRUE | wye
8 | LV_261-355_0_6_load_34 | 15 | 0.0033365 | 0.0008362 | 0 | 0 |  | 1 | TRUE | wye
9 | LV_261-355_0_6_load_35 | 16 | 0.012563 | 0.0031486 | 0 | 0 |  | 1 | TRUE | wye
10 | LV_261-355_0_6_load_48 | 18 | 0.016689 | 0.0041828 | 0 | 0 |  | 1 | TRUE | wye
11 | LV_261-355_0_6_load_47 | 20 | 0.01859 | 0.004659 | 0 | 0 |  | 1 | TRUE | wye
12 | LV_261-355_0_6_load_51 | 21 | 0.025267 | 0.0063325 | 0 | 0 |  | 1 | TRUE | wye
13 | LV_261-355_0_6_load_33 | 22 | 0.003636 | 0.00091127 | 0 | 0 |  | 1 | TRUE | wye
14 | LV_261-355_0_6_load_36 | 23 | 0.027206 | 0.0068185 | 0 | 0 |  | 1 | TRUE | wye
15 | LV_261-355_0_6_load_39 | 24 | 0.032756 | 0.0082094 | 0 | 0 |  | 1 | TRUE | wye
16 | LV_261-355_0_6_load_30 | 26 | 0.0034045 | 0.00085325 | 0 | 0 |  | 1 | TRUE | wye
17 | LV_261-355_0_6_load_14 | 28 | 0.022968 | 0.0057563 | 0 | 0 |  | 1 | TRUE | wye
18 | LV_261-355_0_6_load_15 | 29 | 0.061458 | 0.015403 | 0 | 0 |  | 1 | TRUE | wye
19 | LV_261-355_0_6_load_16 | 30 | 0.015098 | 0.0037839 | 0 | 0 |  | 1 | TRUE | wye
20 | LV_261-355_0_6_load_17 | 31 | 0.01323 | 0.0033159 | 0 | 0 |  | 1 | TRUE | wye
21 | LV_261-355_0_6_load_21 | 32 | 0.031891 | 0.0079926 | 0 | 0 |  | 1 | TRUE | wye
22 | LV_261-355_0_6_load_40 | 33 | 0.018646 | 0.0046732 | 0 | 0 |  | 1 | TRUE | wye
23 | LV_261-355_0_6_load_23 | 34 | 0.024066 | 0.0060316 | 0 | 0 |  | 1 | TRUE | wye
24 | LV_261-355_0_6_load_24 | 35 | 0.012112 | 0.0030356 | 0 | 0 |  | 1 | TRUE | wye
25 | LV_261-355_0_6_load_26 | 37 | 0.0020373 | 0.0005106 | 0 | 0 |  | 1 | TRUE | wye
26 | LV_261-355_0_6_load_27 | 38 | 0.0024523 | 0.00061461 | 0 | 0 |  | 1 | TRUE | wye
27 | LV_261-355_0_6_load_29 | 39 | 0.0031716 | 0.00079488 | 0 | 0 |  | 1 | TRUE | wye
28 | LV_261-355_0_6_load_31 | 40 | 0.0025782 | 0.00064616 | 0 | 0 |  | 1 | TRUE | wye
29 | LV_261-355_0_6_load_32 | 41 | 0.0029455 | 0.00073821 | 0 | 0 |  | 1 | TRUE | wye
30 | LV_261-355_0_6_load_43 | 43 | 0.0033645 | 0.00084322 | 0 | 0 |  | 1 | TRUE | wye
31 | LV_261-355_0_6_load_44 | 44 | 0.0077974 | 0.0019542 | 0 | 0 |  | 1 | TRUE | wye
32 | LV_261-355_0_6_load_38 | 45 | 0.01222 | 0.0030626 | 0 | 0 |  | 1 | TRUE | wye
33 | LV_261-355_0_6_load_41 | 46 | 0.0095024 | 0.0023815 | 0 | 0 |  | 1 | TRUE | wye
34 | LV_261-355_0_6_load_42 | 47 | 0.0025525 | 0.00063972 | 0 | 0 |  | 1 | TRUE | wye

## ext_grid
| name | bus | vm_pu | va_degree | slack_weight | in_service
0 |  | 6 | 1 | 0 | 1 | TRUE

## line
| name | std_type | from_bus | to_bus | length_km | r_ohm_per_km | x_ohm_per_km | c_nf_per_km | g_us_per_km | max_i_ka | df | parallel | type | in_service
0 | LV_261-355_0_6_line_0 |  | 0 | 1 | 0.008934 | 0.125 | 0.08 | 261 | 0 | 0.364 | 1 | 1 | cs | TRUE
1 | LV_261-355_0_6_line_1 |  | 1 | 5 | 0.0081095 | 0.125 | 0.08 | 261 | 0 | 0.364 | 1 | 1 | cs | TRUE
2 | LV_261-355_0_6_line_2 |  | 2 | 3 | 0.021678 | 0.125 | 0.08 | 261 | 0 | 0.364 | 1 | 3 | cs | TRUE
3 | LV_261-355_0_6_line_3 |  | 2 | 4 | 0.053842 | 0.125 | 0.08 | 261 | 0 | 0.364 | 1 | 3 | cs | TRUE
4 | LV_261-355_0_6_line_4 |  | 3 | 6 | 0.0072267 | 0.125 | 0.08 | 261 | 0 | 0.364 | 1 | 3 | cs | TRUE
5 | LV_261-355_0_6_line_5 |  | 4 | 11 | 0.0092825 | 0.125 | 0.08 | 261 | 0 | 0.364 | 1 | 3 | cs | TRUE
6 | LV_261-355_0_6_line_6 |  | 5 | 7 | 0.018497 | 0.125 | 0.08 | 261 | 0 | 0.364 | 1 | 1 | cs | TRUE
7 | LV_261-355_0_6_line_7 |  | 6 | 17 | 0.021648 | 0.125 | 0.08 | 261 | 0 | 0.364 | 1 | 3 | cs | TRUE
8 | LV_261-355_0_6_line_8 |  | 7 | 8 | 0.0109 | 0.125 | 0.08 | 261 | 0 | 0.364 | 1 | 1 | cs | TRUE
9 | LV_261-355_0_6_line_9 |  | 7 | 9 | 0.014894 | 0.125 | 0.08 | 261 | 0 | 0.364 | 1 | 1 | cs | TRUE
10 | LV_261-355_0_6_line_10 |  | 7 | 10 | 0.048633 | 0.125 | 0.08 | 261 | 0 | 0.364 | 1 | 2 | cs | TRUE
11 | LV_261-355_0_6_line_11 |  | 9 | 12 | 0.013247 | 0.125 | 0.08 | 261 | 0 | 0.364 | 1 | 1 | cs | TRUE
12 | LV_261-355_0_6_line_12 |  | 10 | 13 | 0.011144 | 0.125 | 0.08 | 261 | 0 | 0.364 | 1 | 3 | cs | TRUE
13 | LV_261-355_0_6_line_13 |  | 11 | 18 | 0.013409 | 0.125 | 0.08 | 261 | 0 | 0.364 | 1 | 3 | cs | TRUE
14 | LV_261-355_0_6_line_14 |  | 12 | 19 | 0.013501 | 0.125 | 0.08 | 261 | 0 | 0.364 | 1 | 1 | cs | TRUE
15 | LV_261-355_0_6_line_15 |  | 13 | 20 | 0.0016988 | 0.125 | 0.08 | 261 | 0 | 0.364 | 1 | 3 | cs | TRUE
16 | LV_261-355_0_6_line_16 |  | 14 | 15 | 0.013065 | 0.125 | 0.08 | 261 | 0 | 0.364 | 1 | 1 | cs | TRUE
17 | LV_261-355_0_6_line_17 |  | 14 | 16 | 0.0086638 | 0.125 | 0.08 | 261 | 0 | 0.364 | 1 | 1 | cs | TRUE
18 | LV_261-355_0_6_line_18 |  | 15 | 22 | 0.0063815 | 0.125 | 0.08 | 261 | 0 | 0.364 | 1 | 1 | cs | TRUE
19 | LV_261-355_0_6_line_19 |  | 16 | 23 | 0.0074917 | 0.125 | 0.08 | 261 | 0 | 0.364 | 1 | 1 | cs | TRUE
20 | LV_261-355_0_6_line_20 |  | 17 | 25 | 0.013747 | 0.125 | 0.08 | 261 | 0 | 0.364 | 1 | 1 | cs | TRUE
21 | LV_261-355_0_6_line_21 |  | 17 | 32 | 0.014845 | 0.125 | 0.08 | 261 | 0 | 0.364 | 1 | 2 | cs | TRUE
22 | LV_261-355_0_6_line_22 |  | 17 | 31 | 0.023343 | 0.125 | 0.08 | 261 | 0 | 0.364 | 1 | 1 | cs | TRUE
23 | LV_261-355_0_6_line_23 |  | 18 | 20 | 0.0097325 | 0.125 | 0.08 | 261 | 0 | 0.364 | 1 | 3 | cs | TRUE
24 | LV_261-355_0_6_line_24 |  | 19 | 21 | 0.014966 | 0.125 | 0.08 | 261 | 0 | 0.364 | 1 | 1 | cs | TRUE
25 | LV_261-355_0_6_line_25 |  | 22 | 41 | 0.0060484 | 0.125 | 0.08 | 261 | 0 | 0.364 | 1 | 1 | cs | TRUE
26 | LV_261-355_0_6_line_26 |  | 23 | 36 | 0.0010959 | 0.125 | 0.08 | 261 | 0 | 0.364 | 1 | 1 | cs | TRUE
27 | LV_261-355_0_6_line_27 |  | 24 | 25 | 0.018436 | 0.125 | 0.08 | 261 | 0 | 0.364 | 1 | 1 | cs | TRUE
28 | LV_261-355_0_6_line_28 |  | 25 | 33 | 0.009799 | 0.125 | 0.08 | 261 | 0 | 0.364 | 1 | 1 | cs | TRUE
29 | LV_261-355_0_6_line_29 |  | 26 | 27 | 0.0032201 | 0.125 | 0.08 | 261 | 0 | 0.364 | 1 | 1 | cs | TRUE
30 | LV_261-355_0_6_line_30 |  | 27 | 40 | 0.0092078 | 0.125 | 0.08 | 261 | 0 | 0.364 | 1 | 1 | cs | TRUE
31 | LV_261-355_0_6_line_31 |  | 27 | 37 | 0.0032101 | 0.125 | 0.08 | 261 | 0 | 0.364 | 1 | 1 | cs | TRUE
32 | LV_261-355_0_6_line_32 |  | 28 | 29 | 0.0065942 | 0.125 | 0.08 | 261 | 0 | 0.364 | 1 | 1 | cs | TRUE
33 | LV_261-355_0_6_line_33 |  | 28 | 30 | 0.0077536 | 0.125 | 0.08 | 261 | 0 | 0.364 | 1 | 1 | cs | TRUE
34 | LV_261-355_0_6_line_34 |  | 29 | 31 | 0.0033075 | 0.125 | 0.08 | 261 | 0 | 0.364 | 1 | 1 | cs | TRUE
35 | LV_261-355_0_6_line_35 |  | 32 | 34 | 0.0035601 | 0.125 | 0.08 | 261 | 0 | 0.364 | 1 | 1 | cs | TRUE
36 | LV_261-355_0_6_line_36 |  | 34 | 35 | 0.022294 | 0.125 | 0.08 | 261 | 0 | 0.364 | 1 | 1 | cs | TRUE
37 | LV_261-355_0_6_line_37 |  | 35 | 36 | 0.0064828 | 0.125 | 0.08 | 261 | 0 | 0.364 | 1 | 1 | cs | TRUE
38 | LV_261-355_0_6_line_38 |  | 37 | 38 | 0.0062681 | 0.125 | 0.08 | 261 | 0 | 0.364 | 1 | 1 | cs | TRUE
39 | LV_261-355_0_6_line_39 |  | 38 | 39 | 0.0057977 | 0.125 | 0.08 | 261 | 0 | 0.364 | 1 | 1 | cs | TRUE
40 | LV_261-355_0_6_line_40 |  | 39 | 41 | 0.0015785 | 0.125 | 0.08 | 261 | 0 | 0.364 | 1 | 1 | cs | TRUE
41 | LV_261-355_0_6_line_41 |  | 40 | 42 | 0.0085371 | 0.125 | 0.08 | 261 | 0 | 0.364 | 1 | 1 | cs | TRUE
42 | LV_261-355_0_6_line_42 |  | 42 | 43 | 0.0092613 | 0.125 | 0.08 | 261 | 0 | 0.364 | 1 | 1 | cs | TRUE
43 | LV_261-355_0_6_line_43 |  | 42 | 44 | 0.0093869 | 0.125 | 0.08 | 261 | 0 | 0.364 | 1 | 1 | cs | TRUE
44 | LV_261-355_0_6_line_44 |  | 43 | 47 | 0.0071912 | 0.125 | 0.08 | 261 | 0 | 0.364 | 1 | 1 | cs | TRUE
45 | LV_261-355_0_6_line_45 |  | 45 | 46 | 0.006445 | 0.125 | 0.08 | 261 | 0 | 0.364 | 1 | 1 | cs | TRUE
46 | LV_261-355_0_6_line_46 |  | 46 | 47 | 0.0050889 | 0.125 | 0.08 | 261 | 0 | 0.364 | 1 | 1 | cs | TRUE

## trafo
| name | std_type | hv_bus | lv_bus | sn_mva | vn_hv_kv | vn_lv_kv | vk_percent | vkr_percent | pfe_kw | i0_percent | shift_degree | tap_side | tap_neutral | tap_min | tap_max | tap_step_percent | tap_step_degree | tap_pos | tap_phase_shifter | parallel | df | in_service
0 | LV_261-355_0_6_trafo_22 | 0.63 MVA 20/0.4 kV | 48 | 6 | 0.63 | 20 | 0.4 | 6 | 1.206 | 1.65 | 0.2619 | 150 | hv | 0 | -2 | 2 | 2.5 | 0 | 0 | FALSE | 1 | 1 | TRUE

## line_geodata
| x0 | y0 | x1 | y1 | x2 | y2 | x3 | y3 | x4 | y4 | x5 | y5 | x6 | y6 | x7 | y7 | x8 | y8
0 | 2683467.1788 | 1247161.5941 | 2683474.2951 | 1247156.1928
1 | 2683467.1788 | 1247161.5941 | 2683461.6933 | 1247159.0039 | 2683459.8064 | 1247158.22
2 | 2683522.403 | 1247131.7718 | 2683524.8101 | 1247140.5344 | 2683528.0461 | 1247147.296 | 2683531.1742 | 1247151.3177
3 | 2683491.3361 | 1247110.1296 | 2683497.8529 | 1247115.125 | 2683506.8852 | 1247105.1003 | 2683518.9555 | 1247118.0354 | 2683522.0661 | 1247124.584 | 2683522.403 | 1247131.7718
4 | 2683531.1742 | 1247151.3177 | 2683535.6111 | 1247157.0219
5 | 2683491.3361 | 1247110.1296 | 2683485.0901 | 1247116.9963
6 | 2683446.0272 | 1247161.6298 | 2683449.3857 | 1247159.6979 | 2683450.8819 | 1247160.1971 | 2683452.0566 | 1247156.711 | 2683452.5757 | 1247155.2506 | 2683454.296 | 1247155.9309 | 2683459.8064 | 1247158.22
7 | 2683548.9023 | 1247174.1095 | 2683535.6111 | 1247157.0219
8 | 2683446.0272 | 1247161.6298 | 2683443.7848 | 1247169.6041 | 2683443.176 | 1247172.1483
9 | 2683431.8361 | 1247159.8288 | 2683435.5187 | 1247158.4797 | 2683436.128 | 1247158.6661 | 2683436.6847 | 1247158.8297 | 2683440.8144 | 1247160.0664 | 2683443.0937 | 1247160.7435 | 2683444.0647 | 1247160.9906 | 2683446.0272 | 1247161.6298
10 | 2683446.0272 | 1247161.6298 | 2683444.0647 | 1247160.9906 | 2683443.0937 | 1247160.7435 | 2683440.8144 | 1247160.0664 | 2683444.9145 | 1247146.2362 | 2683446.5673 | 1247140.4441 | 2683448.2485 | 1247134.2409 | 2683450.9808 | 1247121.5256 | 2683454.0766 | 1247122.6922
11 | 2683431.8361 | 1247159.8288 | 2683433.4166 | 1247157.5605 | 2683436.3492 | 1247147.4965
12 | 2683454.0766 | 1247122.6922 | 2683459.954 | 1247124.2761 | 2683464.8352 | 1247125.5967
13 | 2683485.0901 | 1247116.9963 | 2683476.0672 | 1247126.9159 | 2683476.0672 | 1247126.9159
14 | 2683442.391 | 1247137.1495 | 2683439.2347 | 1247137.5943 | 2683436.3492 | 1247147.4965
15 | 2683464.8352 | 1247125.5967 | 2683466.4751 | 1247126.0403
16 | 2683593.4246 | 1247130.7717 | 2683596.4798 | 1247132.6717 | 2683604.5351 | 1247137.645
17 | 2683593.4246 | 1247130.7717 | 2683588.9609 | 1247138.1971
18 | 2683604.5351 | 1247137.645 | 2683609.965 | 1247140.9975
19 | 2683585.1011 | 1247144.618 | 2683588.9609 | 1247138.1971
20 | 2683548.9023 | 1247174.1095 | 2683539.6859 | 1247184.3317
21 | 2683548.9023 | 1247174.1095 | 2683552.1635 | 1247168.3624 | 2683557.6355 | 1247162.2052
22 | 2683548.9023 | 1247174.1095 | 2683561.4746 | 1247184.1051 | 2683568.009 | 1247187.3185
23 | 2683466.4751 | 1247126.0403 | 2683470.3163 | 1247127.0795 | 2683476.0672 | 1247126.9159
24 | 2683442.391 | 1247137.1495 | 2683443.9941 | 1247130.5895 | 2683445.0509 | 1247124.2108 | 2683445.307 | 1247122.4823
25 | 2683615.1116 | 1247144.175 | 2683609.965 | 1247140.9975
26 | 2683584.5365 | 1247145.5573 | 2683585.1011 | 1247144.618
27 | 2683539.6859 | 1247184.3317 | 2683532.3879 | 1247192.4349 | 2683528.5676 | 1247197.6516 | 2683527.9399 | 1247198.5119
28 | 2683539.6859 | 1247184.3317 | 2683544.229 | 1247187.8538 | 2683547.7119 | 1247189.96
29 | 2683629.4527 | 1247153.0293 | 2683632.2581 | 1247154.6101
30 | 2683629.4527 | 1247153.0293 | 2683624.5169 | 1247160.8025
31 | 2683629.4527 | 1247153.0293 | 2683626.7213 | 1247151.3429
32 | 2683576.8944 | 1247191.6879 | 2683570.9771 | 1247188.778
33 | 2683576.8944 | 1247191.6879 | 2683583.8523 | 1247195.1095
34 | 2683568.009 | 1247187.3185 | 2683570.9771 | 1247188.778
35 | 2683560.0004 | 1247159.5441 | 2683560.0004 | 1247159.5441 | 2683557.6355 | 1247162.2052
36 | 2683560.0004 | 1247159.5441 | 2683568.0682 | 1247154.7097 | 2683578.6454 | 1247151.3785 | 2683579.9252 | 1247150.1139
37 | 2683584.5365 | 1247145.5573 | 2683579.9252 | 1247150.1139
38 | 2683621.3879 | 1247148.05 | 2683626.7213 | 1247151.3429
39 | 2683621.3879 | 1247148.05 | 2683616.4547 | 1247145.0042
40 | 2683616.4547 | 1247145.0042 | 2683615.1116 | 1247144.175
41 | 2683619.6715 | 1247166.8682 | 2683620.3906 | 1247167.3009 | 2683624.5169 | 1247160.8025
42 | 2683619.6715 | 1247166.8682 | 2683611.7529 | 1247162.0653
43 | 2683619.6715 | 1247166.8682 | 2683614.3969 | 1247174.6331
44 | 2683605.6043 | 1247158.3359 | 2683611.7529 | 1247162.0653
45 | 2683601.2533 | 1247155.6968 | 2683595.7427 | 1247152.3543
46 | 2683601.2533 | 1247155.6968 | 2683605.6043 | 1247158.3359

## bus_geodata
| x | y | coords
0 | 2683474.2951 | 1247156.1928
1 | 2683467.1788 | 1247161.5941
2 | 2683522.403 | 1247131.7718
3 | 2683531.1742 | 1247151.3177
4 | 2683491.3361 | 1247110.1296
5 | 2683459.8064 | 1247158.22
6 | 2683535.6111 | 1247157.0219
7 | 2683446.0272 | 1247161.6298
8 | 2683443.176 | 1247172.1483
9 | 2683431.8361 | 1247159.8288
10 | 2683454.0766 | 1247122.6922
11 | 2683485.0901 | 1247116.9963
12 | 2683436.3492 | 1247147.4965
13 | 2683464.8352 | 1247125.5967
14 | 2683593.4246 | 1247130.7717
15 | 2683604.5351 | 1247137.645
16 | 2683588.9609 | 1247138.1971
17 | 2683548.9023 | 1247174.1095
18 | 2683476.0672 | 1247126.9159
19 | 2683442.391 | 1247137.1495
20 | 2683466.4751 | 1247126.0403
21 | 2683445.307 | 1247122.4823
22 | 2683609.965 | 1247140.9975
23 | 2683585.1011 | 1247144.618
24 | 2683527.9399 | 1247198.5119
25 | 2683539.6859 | 1247184.3317
26 | 2683632.2581 | 1247154.6101
27 | 2683629.4527 | 1247153.0293
28 | 2683576.8944 | 1247191.6879
29 | 2683570.9771 | 1247188.778
30 | 2683583.8523 | 1247195.1095
31 | 2683568.009 | 1247187.3185
32 | 2683557.6355 | 1247162.2052
33 | 2683547.7119 | 1247189.96
34 | 2683560.0004 | 1247159.5441
35 | 2683579.9252 | 1247150.1139
36 | 2683584.5365 | 1247145.5573
37 | 2683626.7213 | 1247151.3429
38 | 2683621.3879 | 1247148.05
39 | 2683616.4547 | 1247145.0042
40 | 2683624.5169 | 1247160.8025
41 | 2683615.1116 | 1247144.175
42 | 2683619.6715 | 1247166.8682
43 | 2683611.7529 | 1247162.0653
44 | 2683614.3969 | 1247174.6331
45 | 2683595.7427 | 1247152.3543
46 | 2683601.2533 | 1247155.6968
47 | 2683605.6043 | 1247158.3359
48 | 2683548.9023 | 1247174.1095

## line_std_types
| c_nf_per_km | r_ohm_per_km | x_ohm_per_km | max_i_ka | type | q_mm2 | alpha | voltage_rating
NAYY 4x50 SE | 210 | 0.642 | 0.083 | 0.142 | cs | 50 | 0.00403 | LV
NAYY 4x120 SE | 264 | 0.225 | 0.08 | 0.242 | cs | 120 | 0.00403 | LV
NAYY 4x150 SE | 261 | 0.208 | 0.08 | 0.27 | cs | 150 | 0.00403 | LV
NA2XS2Y 1x95 RM/25 12/20 kV | 216 | 0.313 | 0.132 | 0.252 | cs | 95 | 0.00403 | MV
NA2XS2Y 1x185 RM/25 12/20 kV | 273 | 0.161 | 0.117 | 0.362 | cs | 185 | 0.00403 | MV
NA2XS2Y 1x240 RM/25 12/20 kV | 304 | 0.122 | 0.112 | 0.421 | cs | 240 | 0.00403 | MV
NA2XS2Y 1x95 RM/25 6/10 kV | 315 | 0.313 | 0.123 | 0.249 | cs | 95 | 0.00403 | MV
NA2XS2Y 1x185 RM/25 6/10 kV | 406 | 0.161 | 0.11 | 0.358 | cs | 185 | 0.00403 | MV
NA2XS2Y 1x240 RM/25 6/10 kV | 456 | 0.122 | 0.105 | 0.416 | cs | 240 | 0.00403 | MV
NA2XS2Y 1x150 RM/25 12/20 kV | 250 | 0.206 | 0.116 | 0.319 | cs | 150 | 0.00403 | MV
NA2XS2Y 1x120 RM/25 12/20 kV | 230 | 0.253 | 0.119 | 0.283 | cs | 120 | 0.00403 | MV
NA2XS2Y 1x70 RM/25 12/20 kV | 190 | 0.443 | 0.132 | 0.22 | cs | 70 | 0.00403 | MV
NA2XS2Y 1x150 RM/25 6/10 kV | 360 | 0.206 | 0.11 | 0.315 | cs | 150 | 0.00403 | MV
NA2XS2Y 1x120 RM/25 6/10 kV | 340 | 0.253 | 0.113 | 0.28 | cs | 120 | 0.00403 | MV
NA2XS2Y 1x70 RM/25 6/10 kV | 280 | 0.443 | 0.123 | 0.217 | cs | 70 | 0.00403 | MV
N2XS(FL)2Y 1x120 RM/35 64/110 kV | 112 | 0.153 | 0.166 | 0.366 | cs | 120 | 0.00393 | HV
N2XS(FL)2Y 1x185 RM/35 64/110 kV | 125 | 0.099 | 0.156 | 0.457 | cs | 185 | 0.00393 | HV
N2XS(FL)2Y 1x240 RM/35 64/110 kV | 135 | 0.075 | 0.149 | 0.526 | cs | 240 | 0.00393 | HV
N2XS(FL)2Y 1x300 RM/35 64/110 kV | 144 | 0.06 | 0.144 | 0.588 | cs | 300 | 0.00393 | HV
15-AL1/3-ST1A 0.4 | 11 | 1.8769 | 0.35 | 0.105 | ol | 16 | 0.00403 | LV
24-AL1/4-ST1A 0.4 | 11.25 | 1.2012 | 0.335 | 0.14 | ol | 24 | 0.00403 | LV
48-AL1/8-ST1A 0.4 | 12.2 | 0.5939 | 0.3 | 0.21 | ol | 48 | 0.00403 | LV
94-AL1/15-ST1A 0.4 | 13.2 | 0.306 | 0.29 | 0.35 | ol | 94 | 0.00403 | LV
34-AL1/6-ST1A 10.0 | 9.7 | 0.8342 | 0.36 | 0.17 | ol | 34 | 0.00403 | MV
48-AL1/8-ST1A 10.0 | 10.1 | 0.5939 | 0.35 | 0.21 | ol | 48 | 0.00403 | MV
70-AL1/11-ST1A 10.0 | 10.4 | 0.4132 | 0.339 | 0.29 | ol | 70 | 0.00403 | MV
94-AL1/15-ST1A 10.0 | 10.75 | 0.306 | 0.33 | 0.35 | ol | 94 | 0.00403 | MV
122-AL1/20-ST1A 10.0 | 11.1 | 0.2376 | 0.323 | 0.41 | ol | 122 | 0.00403 | MV
149-AL1/24-ST1A 10.0 | 11.25 | 0.194 | 0.315 | 0.47 | ol | 149 | 0.00403 | MV
34-AL1/6-ST1A 20.0 | 9.15 | 0.8342 | 0.382 | 0.17 | ol | 34 | 0.00403 | MV
48-AL1/8-ST1A 20.0 | 9.5 | 0.5939 | 0.372 | 0.21 | ol | 48 | 0.00403 | MV
70-AL1/11-ST1A 20.0 | 9.7 | 0.4132 | 0.36 | 0.29 | ol | 70 | 0.00403 | MV
94-AL1/15-ST1A 20.0 | 10 | 0.306 | 0.35 | 0.35 | ol | 94 | 0.00403 | MV
122-AL1/20-ST1A 20.0 | 10.3 | 0.2376 | 0.344 | 0.41 | ol | 122 | 0.00403 | MV
149-AL1/24-ST1A 20.0 | 10.5 | 0.194 | 0.337 | 0.47 | ol | 149 | 0.00403 | MV
184-AL1/30-ST1A 20.0 | 10.75 | 0.1571 | 0.33 | 0.535 | ol | 184 | 0.00403 | MV
243-AL1/39-ST1A 20.0 | 11 | 0.1188 | 0.32 | 0.645 | ol | 243 | 0.00403 | MV
48-AL1/8-ST1A 110.0 | 8 | 0.5939 | 0.46 | 0.21 | ol | 48 | 0.00403 | HV
70-AL1/11-ST1A 110.0 | 8.4 | 0.4132 | 0.45 | 0.29 | ol | 70 | 0.00403 | HV
94-AL1/15-ST1A 110.0 | 8.65 | 0.306 | 0.44 | 0.35 | ol | 94 | 0.00403 | HV
122-AL1/20-ST1A 110.0 | 8.5 | 0.2376 | 0.43 | 0.41 | ol | 122 | 0.00403 | HV
149-AL1/24-ST1A 110.0 | 8.75 | 0.194 | 0.41 | 0.47 | ol | 149 | 0.00403 | HV
184-AL1/30-ST1A 110.0 | 8.8 | 0.1571 | 0.4 | 0.535 | ol | 184 | 0.00403 | HV
243-AL1/39-ST1A 110.0 | 9 | 0.1188 | 0.39 | 0.645 | ol | 243 | 0.00403 | HV
305-AL1/39-ST1A 110.0 | 9.2 | 0.0949 | 0.38 | 0.74 | ol | 305 | 0.00403 | HV
490-AL1/64-ST1A 110.0 | 9.75 | 0.059 | 0.37 | 0.96 | ol | 490 | 0.00403 | HV
679-AL1/86-ST1A 110.0 | 9.95 | 0.042 | 0.36 | 1.15 | ol | 679 | 0.00403 | HV
490-AL1/64-ST1A 220.0 | 10 | 0.059 | 0.285 | 0.96 | ol | 490 | 0.00403 | HV
679-AL1/86-ST1A 220.0 | 11.7 | 0.042 | 0.275 | 1.15 | ol | 679 | 0.00403 | HV
490-AL1/64-ST1A 380.0 | 11 | 0.059 | 0.253 | 0.96 | ol | 490 | 0.00403 | HV
679-AL1/86-ST1A 380.0 | 14.6 | 0.042 | 0.25 | 1.15 | ol | 679 | 0.00403 | HV

## trafo_std_types
| i0_percent | pfe_kw | vkr_percent | sn_mva | vn_lv_kv | vn_hv_kv | vk_percent | shift_degree | vector_group | tap_side | tap_neutral | tap_min | tap_max | tap_step_degree | tap_step_percent | tap_phase_shifter
160 MVA 380/110 kV | 0.06 | 60 | 0.25 | 160 | 110 | 380 | 12.2 | 0 | Yy0 | hv | 0 | -9 | 9 | 0 | 1.5 | FALSE
100 MVA 220/110 kV | 0.06 | 55 | 0.26 | 100 | 110 | 220 | 12 | 0 | Yy0 | hv | 0 | -9 | 9 | 0 | 1.5 | FALSE
63 MVA 110/20 kV | 0.04 | 22 | 0.32 | 63 | 20 | 110 | 18 | 150 | YNd5 | hv | 0 | -9 | 9 | 0 | 1.5 | FALSE
40 MVA 110/20 kV | 0.05 | 18 | 0.34 | 40 | 20 | 110 | 16.2 | 150 | YNd5 | hv | 0 | -9 | 9 | 0 | 1.5 | FALSE
25 MVA 110/20 kV | 0.07 | 14 | 0.41 | 25 | 20 | 110 | 12 | 150 | YNd5 | hv | 0 | -9 | 9 | 0 | 1.5 | FALSE
63 MVA 110/10 kV | 0.04 | 22 | 0.32 | 63 | 10 | 110 | 18 | 150 | YNd5 | hv | 0 | -9 | 9 | 0 | 1.5 | FALSE
40 MVA 110/10 kV | 0.05 | 18 | 0.34 | 40 | 10 | 110 | 16.2 | 150 | YNd5 | hv | 0 | -9 | 9 | 0 | 1.5 | FALSE
25 MVA 110/10 kV | 0.07 | 14 | 0.41 | 25 | 10 | 110 | 12 | 150 | YNd5 | hv | 0 | -9 | 9 | 0 | 1.5 | FALSE
0.25 MVA 20/0.4 kV | 0.32 | 0.8 | 1.44 | 0.25 | 0.4 | 20 | 6 | 150 | Yzn5 | hv | 0 | -2 | 2 | 0 | 2.5 | FALSE
0.4 MVA 20/0.4 kV | 0.3375 | 1.35 | 1.425 | 0.4 | 0.4 | 20 | 6 | 150 | Dyn5 | hv | 0 | -2 | 2 | 0 | 2.5 | FALSE
0.63 MVA 20/0.4 kV | 0.2619 | 1.65 | 1.206 | 0.63 | 0.4 | 20 | 6 | 150 | Dyn5 | hv | 0 | -2 | 2 | 0 | 2.5 | FALSE
0.25 MVA 10/0.4 kV | 0.24 | 0.6 | 1.2 | 0.25 | 0.4 | 10 | 4 | 150 | Dyn5 | hv | 0 | -2 | 2 | 0 | 2.5 | FALSE
0.4 MVA 10/0.4 kV | 0.2375 | 0.95 | 1.325 | 0.4 | 0.4 | 10 | 4 | 150 | Dyn5 | hv | 0 | -2 | 2 | 0 | 2.5 | FALSE
0.63 MVA 10/0.4 kV | 0.1873 | 1.18 | 1.0794 | 0.63 | 0.4 | 10 | 4 | 150 | Dyn5 | hv | 0 | -2 | 2 | 0 | 2.5 | FALSE

## trafo3w_std_types
| sn_hv_mva | sn_mv_mva | sn_lv_mva | vn_hv_kv | vn_mv_kv | vn_lv_kv | vk_hv_percent | vk_mv_percent | vk_lv_percent | vkr_hv_percent | vkr_mv_percent | vkr_lv_percent | pfe_kw | i0_percent | shift_mv_degree | shift_lv_degree | vector_group | tap_side | tap_neutral | tap_min | tap_max | tap_step_percent
63/25/38 MVA 110/20/10 kV | 63 | 25 | 38 | 110 | 20 | 10 | 10.4 | 10.4 | 10.4 | 0.28 | 0.32 | 0.35 | 35 | 0.89 | 0 | 0 | YN0yn0yn0 | hv | 0 | -10 | 10 | 1.2
63/25/38 MVA 110/10/10 kV | 63 | 25 | 38 | 110 | 10 | 10 | 10.4 | 10.4 | 10.4 | 0.28 | 0.32 | 0.35 | 35 | 0.89 | 0 | 0 | YN0yn0yn0 | hv | 0 | -10 | 10 | 1.2

## fuse_std_types
| fuse_type | i_rated_a | t_avg | t_min | t_total | x_avg | x_min | x_total
HV 100A | HV 100A | 100 | 0 | [10.0, 3.64, 0.854, 0.281, 0.1, 0.0531, 0.022, 0.01] | [10.0, 4.267, 1.21, 0.403, 0.1, 0.058, 0.022, 0.01] | 0 | [300.0, 350.0, 450.0, 550.0, 700.0, 850.0, 1200.0, 1752.0] | [600.0, 700.0, 900.0, 1150.0, 1665.0, 2000.0, 3000.0, 4313.0]
HV 10A | HV 10A | 10 | 0 | [10.0, 1675.0, 0.344, 0.156, 0.1, 0.0417, 0.0171, 0.01] | [10.0, 1.3, 0.3, 0.155, 0.1, 0.0555, 0.023, 0.01] | 0 | [30.0, 32.0, 35.0, 37.0, 39.0, 50.0, 70.0, 88.0] | [60.0, 70.0, 80.0, 87.0, 94.0, 110.0, 150.0, 216.0]
HV 125A | HV 125A | 125 | 0 | [10.0, 1.82, 0.344, 0.1, 0.0467, 0.0269, 0.01] | [10.0, 2.478, 0.426, 0.1, 0.0427, 0.0211, 0.01] | 0 | [375.0, 500.0, 700.0, 925.0, 1200.0, 1500.0, 2341.0] | [750.0, 1000.0, 1500.0, 2200.0, 3000.0, 4000.0, 5765.0]
HV 160A | HV 160A | 160 | 0 | [10.0, 4.15, 1.03, 0.198, 0.1, 0.051, 0.0172, 0.01] | [10.0, 2.3, 0.734, 0.274, 0.1, 0.046, 0.0177, 0.01] | 0 | [480.0, 550.0, 700.0, 1000.0, 1260.0, 1600.0, 2500.0, 3227.0] | [960.0, 1300.0, 1700.0, 2200.0, 2996.0, 4000.0, 6000.0, 7946.0]
HV 16A | HV 16A | 16 | 0 | [10.0, 0.352, 0.164, 0.1, 0.0649, 0.0342, 0.01] | [10.0, 2.34, 0.722, 0.181, 0.1, 0.055, 0.0296, 0.01] | 0 | [48.0, 60.0, 65.0, 71.0, 80.0, 100.0, 162.0] | [96.0, 110.0, 125.0, 150.0, 168.0, 200.0, 250.0, 398.0]
HV 200A | HV 200A | 200 | 0 | [10.0, 4.267, 1.21, 0.403, 0.1, 0.058, 0.022, 0.01] | [10.0, 3.73, 1.654, 0.328, 0.1, 0.0531, 0.019, 0.01] | 0 | [600.0, 700.0, 900.0, 1150.0, 1665.0, 2000.0, 3000.0, 4313.0] | [1200.0, 1500.0, 1800.0, 2700.0, 3960.0, 5000.0, 7500.0, 10620.0]
HV 20A | HV 20A | 20 | 0 | [10.0, 1.3, 0.3, 0.155, 0.1, 0.0555, 0.023, 0.01] | [10.0, 1.3, 0.161, 0.1, 0.0611, 0.0399, 0.0141, 0.01] | 0 | [60.0, 70.0, 80.0, 87.0, 94.0, 110.0, 150.0, 216.0] | [120.0, 150.0, 200.0, 223.0, 260.0, 300.0, 450.0, 532.0]
HV 25A | HV 25A | 25 | 0 | [10.0, 2.512, 0.833, 0.299, 0.1, 0.0372, 0.0223, 0.01] | [10.0, 3.125, 0.597, 0.198, 0.1, 0.0378, 0.022, 0.01] | 0 | [75.0, 82.0, 90.0, 100.0, 124.0, 170.0, 200.0, 289.0] | [150.0, 170.0, 210.0, 250.0, 294.0, 400.0, 500.0, 711.0]
HV 31.5A | HV 31.5A | 31.5 | 0 | [10.0, 2.34, 0.722, 0.181, 0.1, 0.055, 0.0296, 0.01] | [10.0, 2.84, 0.368, 0.164, 0.1, 0.0621, 0.0378, 0.0195, 0.01] | 0 | [95.0, 110.0, 125.0, 150.0, 165.0, 200.0, 250.0, 390.0] | [189.0, 220.0, 300.0, 350.0, 393.0, 450.0, 530.0, 700.0, 960.0]
HV 40A | HV 40A | 40 | 0 | [10.0, 1.3, 0.161, 0.1, 0.0611, 0.0399, 0.0141, 0.01] | [10.0, 2.05, 0.369, 0.198, 0.1, 0.051, 0.0298, 0.01] | 0 | [120.0, 150.0, 200.0, 223.0, 260.0, 300.0, 450.0, 532.0] | [240.0, 300.0, 400.0, 450.0, 530.0, 650.0, 800.0, 1311.0]
HV 50A | HV 50A | 50 | 0 | [10.0, 3.215, 0.597, 0.198, 0.1, 0.0378, 0.022, 0.01] | [10.0, 3.64, 0.854, 0.281, 0.1, 0.0531, 0.022, 0.01] | 0 | [150.0, 170.0, 210.0, 250.0, 294.0, 400.0, 500.0, 711.0] | [300.0, 350.0, 450.0, 550.0, 700.0, 850.0, 1200.0, 1752.0]
HV 6.3A | HV 6.3A | 6.3 | 0 | [10.0, 1.39, 0.344, 0.168, 0.1, 0.056, 0.0263, 0.01] | [10.0, 1.711, 0.516, 0.198, 0.1, 0.0634, 0.0303, 0.01] | 0 | [19.0, 19.5, 20.4, 20.8, 22.0, 25.0, 32.0, 48.0] | [38.0, 40.0, 43.0, 48.0, 53.0, 60.0, 75.0, 118.0]
HV 63A | HV 63A | 63 | 0 | [10.0, 2.84, 0.368, 0.164, 0.1, 0.0621, 0.0378, 0.0195, 0.01] | [10.0, 1.82, 0.344, 0.1, 0.0467, 0.0269, 0.01] | 0 | [189.0, 220.0, 300.0, 350.0, 393.0, 450.0, 530.0, 700.0, 961.0] | [378.0, 500.0, 700.0, 934.0, 1200.0, 1500.0, 2366.0]
HV 80A | HV 80A | 80 | 0 | [10.0, 2.05, 0.369, 0.198, 0.1, 0.051, 0.0298, 0.01] | [10.0, 4.15, 1.03, 0.198, 0.1, 0.051, 0.0172, 0.01] | 0 | [240.0, 300.0, 400.0, 450.0, 530.0, 650.0, 800.0, 1311.0] | [480.0, 550.0, 700.0, 1000.0, 1260.0, 1600.0, 2500.0, 3227.0]
Siemens NH-1-100 | Siemens NH-1-100 | 100 | [5400.0, 2000.0, 400.0, 20.0, 1.0, 0.2, 0.012, 0.004] | 0 | 0 | [150.0, 190.0, 250.0, 430.0, 900.0, 1250.0, 2700.0, 3600.0] | 0 | 0
Siemens NH-1-125 | Siemens NH-1-125 | 125 | [4800.0, 120.0, 7.0, 0.1, 0.004] | 0 | 0 | [180.0, 400.0, 740.0, 2000.0, 4250.0] | 0 | 0
Siemens NH-1-16 | Siemens NH-1-16 | 16 | [4000.0, 400.0, 2.0, 0.1, 0.04, 0.01] | 0 | 0 | [26.0, 35.0, 75.0, 150.0, 200.0, 300.0] | 0 | 0
Siemens NH-1-160 | Siemens NH-1-160 | 160 | [4800.0, 120.0, 7.0, 0.1, 0.004] | 0 | 0 | [210.0, 500.0, 900.0, 2300.0, 5000.0] | 0 | 0
Siemens NH-1-25 | Siemens NH-1-25 | 25 | [4000.0, 1000.0, 10.0, 0.2, 0.02, 0.01] | 0 | 0 | [40.0, 50.0, 100.0, 210.0, 400.0, 500.0] | 0 | 0
Siemens NH-1-50 | Siemens NH-1-50 | 50 | [4000.0, 40.0, 4.0, 1.0, 0.02, 0.01] | 0 | 0 | [86.0, 200.0, 300.0, 400.0, 1000.0, 1280.0] | 0 | 0
Siemens NH-1-63 | Siemens NH-1-63 | 63 | [4000.0, 100.0, 10.0, 2.0, 0.04, 0.01] | 0 | 0 | [100.0, 200.0, 300.0, 400.0, 1000.0, 1500.0] | 0 | 0
Siemens NH-1-80 | Siemens NH-1-80 | 80 | [4800.0, 120.0, 7.0, 0.1, 0.01] | 0 | 0 | [150.58, 250.0, 450.0, 1150.0, 2470.0] | 0 | 0
Siemens NH-2-1000 | Siemens NH-2-1000 | 1000 | [4800.0, 120.0, 7.0, 0.1, 0.004] | 0 | 0 | [1900.0, 3500.0, 8400.0, 24000.0, 52000.0] | 0 | 0
Siemens NH-2-200 | Siemens NH-2-200 | 200 | [4800.0, 120.0, 7.0, 0.1, 0.004] | 0 | 0 | [280.0, 650.0, 1200.0, 3000.0, 7000.0] | 0 | 0
Siemens NH-2-224 | Siemens NH-2-224 | 224 | [4800.0, 120.0, 7.0, 0.2, 0.04, 0.004] | 0 | 0 | [400.0, 750.0, 1453.0, 3025.0, 4315.0, 7600.0] | 0 | 0
Siemens NH-2-250 | Siemens NH-2-250 | 250 | [4800.0, 120.0, 7.0, 0.1, 0.004] | 0 | 0 | [450.0, 800.0, 1650.0, 4000.0, 8500.0] | 0 | 0
Siemens NH-2-315 | Siemens NH-2-315 | 315 | [4800.0, 120.0, 7.0, 0.1, 0.004] | 0 | 0 | [550.0, 920.0, 1900.0, 5000.0, 11000.0] | 0 | 0
Siemens NH-2-355 | Siemens NH-2-355 | 355 | [4800.0, 120.0, 6.0, 0.1, 0.004] | 0 | 0 | [650.0, 1116.27, 2350.0, 5840.0, 12790.0] | 0 | 0
Siemens NH-2-400 | Siemens NH-2-400 | 400 | [4800.0, 120.0, 7.0, 0.1, 0.004] | 0 | 0 | [720.0, 1350.0, 2800.0, 6500.0, 15000.0] | 0 | 0
Siemens NH-2-425 | Siemens NH-2-425 | 425 | [4800.0, 120.0, 7.0, 0.1, 0.004] | 0 | 0 | [850.0, 1500.0, 3050.0, 7500.0, 16500.0] | 0 | 0
Siemens NH-2-630 | Siemens NH-2-630 | 630 | [4800.0, 120.0, 7.0, 0.1, 0.004] | 0 | 0 | [1200.0, 2000.0, 4800.0, 12000.0, 26000.0] | 0 | 0

## res_bus
| vm_pu | va_degree | p_mw | q_mvar
0 | 0.98345 | -0.31849 | 0.09142 | 0.022912
1 | 0.9842 | -0.30379 | 0 | 0
2 | 0.99782 | -0.041336 | 0 | 0
3 | 0.99944 | -0.010686 | 0.011684 | 0.0029284
4 | 0.99381 | -0.11789 | 0 | 0
5 | 0.98489 | -0.29046 | 0.019643 | 0.0049231
6 | 1 | 0 | -0.59181 | -0.14977
7 | 0.98678 | -0.25361 | 0 | 0
8 | 0.98669 | -0.25538 | 0.0090545 | 0.0022693
9 | 0.98595 | -0.26987 | 0 | 0
10 | 0.99084 | -0.17514 | 0 | 0
11 | 0.99312 | -0.13115 | 0.015023 | 0.0037651
12 | 0.9852 | -0.28435 | 0.035646 | 0.0089338
13 | 0.99146 | -0.16321 | 0.01134 | 0.0028421
14 | 0.99235 | -0.1471 | 0 | 0
15 | 0.99164 | -0.16075 | 0.0033365 | 0.0008362
16 | 0.99281 | -0.13806 | 0.012563 | 0.0031486
17 | 0.99782 | -0.041722 | 0 | 0
18 | 0.99219 | -0.14915 | 0.016689 | 0.0041828
19 | 0.98489 | -0.29047 | 0 | 0
20 | 0.99156 | -0.16128 | 0.01859 | 0.004659
21 | 0.98454 | -0.29727 | 0.025267 | 0.0063325
22 | 0.99132 | -0.16705 | 0.003636 | 0.00091127
23 | 0.99331 | -0.12858 | 0.027206 | 0.0068185
24 | 0.99663 | -0.064691 | 0.032756 | 0.0082094
25 | 0.99718 | -0.0541 | 0 | 0
26 | 0.99033 | -0.18613 | 0.0034045 | 0.00085325
27 | 0.99034 | -0.18594 | 0 | 0
28 | 0.99489 | -0.09812 | 0.022968 | 0.0057563
29 | 0.99512 | -0.093701 | 0.061458 | 0.015403
30 | 0.99479 | -0.10018 | 0.015098 | 0.0037839
31 | 0.99542 | -0.087909 | 0.01323 | 0.0033159
32 | 0.99669 | -0.063425 | 0.031891 | 0.0079926
33 | 0.99701 | -0.057303 | 0.018646 | 0.0046732
34 | 0.99625 | -0.071858 | 0.024066 | 0.0060316
35 | 0.99399 | -0.11537 | 0.012112 | 0.0030356
36 | 0.9934 | -0.12667 | 0 | 0
37 | 0.99046 | -0.18357 | 0.0020373 | 0.0005106
38 | 0.99071 | -0.17874 | 0.0024523 | 0.00061461
39 | 0.99096 | -0.17401 | 0.0031716 | 0.00079488
40 | 0.99002 | -0.19216 | 0.0025782 | 0.00064616
41 | 0.99103 | -0.17264 | 0.0029455 | 0.00073821
42 | 0.98974 | -0.19754 | 0 | 0
43 | 0.98951 | -0.2021 | 0.0033645 | 0.00084322
44 | 0.98968 | -0.19884 | 0.0077974 | 0.0019542
45 | 0.98917 | -0.20858 | 0.01222 | 0.0030626
46 | 0.98925 | -0.20717 | 0.0095024 | 0.0023815
47 | 0.98935 | -0.20521 | 0.0025525 | 0.00063972
48 | 0.99998 | 149.9956 | 0 | 0

## res_line
| p_from_mw | q_from_mvar | p_to_mw | q_to_mvar | pl_mw | ql_mvar | i_from_ka | i_to_ka | i_ka | vm_from_pu | va_from_degree | vm_to_pu | va_to_degree | loading_percent
0 | -0.09142 | -0.022912 | 0.091484 | 0.022953 | 6.4101e-05 | 4.0911e-05 | 0.13832 | 0.13832 | 0.13832 | 0.98345 | -0.31849 | 0.9842 | -0.30379 | 38.0008
1 | -0.091484 | -0.022953 | 0.091542 | 0.02299 | 5.8185e-05 | 3.7135e-05 | 0.13832 | 0.13832 | 0.13832 | 0.9842 | -0.30379 | 0.98489 | -0.29046 | 38.0008
2 | -0.24528 | -0.062482 | 0.24564 | 0.062714 | 0.00036326 | 0.00023164 | 0.36614 | 0.36614 | 0.36614 | 0.99782 | -0.041336 | 0.99944 | -0.010686 | 33.529
3 | 0.24528 | 0.062482 | -0.24438 | -0.061907 | 0.00090223 | 0.00057533 | 0.36614 | 0.36614 | 0.36614 | 0.99782 | -0.041336 | 0.99381 | -0.11789 | 33.529
4 | -0.25733 | -0.065642 | 0.25746 | 0.065727 | 0.00013288 | 8.4757e-05 | 0.38353 | 0.38353 | 0.38353 | 0.99944 | -0.010686 | 1 | 0 | 35.122
5 | 0.24438 | 0.061907 | -0.24422 | -0.061808 | 0.00015555 | 9.919e-05 | 0.36614 | 0.36614 | 0.36614 | 0.99381 | -0.11789 | 0.99312 | -0.13115 | 33.529
6 | -0.11119 | -0.027913 | 0.11138 | 0.028038 | 0.00019578 | 0.00012506 | 0.168 | 0.168 | 0.168 | 0.98489 | -0.29046 | 0.98678 | -0.25361 | 46.1541
7 | 0.3327 | 0.084045 | -0.33204 | -0.083621 | 0.00066385 | 0.00042401 | 0.4953 | 0.4953 | 0.4953 | 1 | 0 | 0.99782 | -0.041722 | 45.3573
8 | 0.0090553 | 0.0022696 | -0.0090545 | -0.0022693 | 7.6213e-07 | 3.4853e-07 | 0.013655 | 0.013655 | 0.013655 | 0.98678 | -0.25361 | 0.98669 | -0.25538 | 3.7514
9 | 0.061018 | 0.015333 | -0.060971 | -0.015303 | 4.7301e-05 | 3.0083e-05 | 0.092027 | 0.092027 | 0.092027 | 0.98678 | -0.25361 | 0.98595 | -0.26987 | 25.2821
10 | -0.18145 | -0.04564 | 0.18214 | 0.046076 | 0.00068301 | 0.00043588 | 0.27368 | 0.27368 | 0.27368 | 0.98678 | -0.25361 | 0.99084 | -0.17514 | 37.5937
11 | 0.060971 | 0.015303 | -0.060929 | -0.015276 | 4.2071e-05 | 2.6757e-05 | 0.092027 | 0.092027 | 0.092027 | 0.98595 | -0.26987 | 0.9852 | -0.28435 | 25.2821
12 | -0.18214 | -0.046076 | 0.18224 | 0.046143 | 0.00010434 | 6.6344e-05 | 0.27368 | 0.27368 | 0.27368 | 0.99084 | -0.17514 | 0.99146 | -0.16321 | 25.0625
13 | 0.2292 | 0.058043 | -0.229 | -0.057917 | 0.00019792 | 0.00012615 | 0.34363 | 0.34363 | 0.34363 | 0.99312 | -0.13115 | 0.99219 | -0.14915 | 31.4678
14 | 0.025283 | 0.0063421 | -0.025275 | -0.0063375 | 7.3835e-06 | 4.5536e-06 | 0.038188 | 0.038188 | 0.038188 | 0.9852 | -0.28435 | 0.98489 | -0.29047 | 10.4912
15 | -0.19358 | -0.048985 | 0.1936 | 0.048996 | 1.7945e-05 | 1.1419e-05 | 0.2907 | 0.2907 | 0.2907 | 0.99146 | -0.16321 | 0.99156 | -0.16128 | 26.621
16 | 0.059129 | 0.014869 | -0.059091 | -0.014844 | 3.853e-05 | 2.4491e-05 | 0.088682 | 0.088682 | 0.088682 | 0.99235 | -0.1471 | 0.99164 | -0.16075 | 24.3631
17 | -0.059129 | -0.014869 | 0.059155 | 0.014885 | 2.5551e-05 | 1.6241e-05 | 0.088682 | 0.088681 | 0.088682 | 0.99235 | -0.1471 | 0.99281 | -0.13806 | 24.3631
18 | 0.055754 | 0.014008 | -0.055738 | -0.013998 | 1.6755e-05 | 1.0641e-05 | 0.083675 | 0.083675 | 0.083675 | 0.99164 | -0.16075 | 0.99132 | -0.16705 | 22.9876
19 | -0.071718 | -0.018034 | 0.07175 | 0.018054 | 3.2473e-05 | 2.0685e-05 | 0.10751 | 0.10751 | 0.10751 | 0.99281 | -0.13806 | 0.99331 | -0.12858 | 29.5359
20 | 0.051452 | 0.012914 | -0.051422 | -0.012895 | 3.0355e-05 | 1.9248e-05 | 0.076735 | 0.076735 | 0.076735 | 0.99782 | -0.041722 | 0.99718 | -0.0541 | 21.0812
21 | 0.16755 | 0.042266 | -0.16737 | -0.042155 | 0.00017391 | 0.00011091 | 0.24996 | 0.24996 | 0.24996 | 0.99782 | -0.041722 | 0.99669 | -0.063425 | 34.3345
22 | 0.11304 | 0.028441 | -0.11279 | -0.028282 | 0.00024887 | 0.00015897 | 0.16861 | 0.16861 | 0.16861 | 0.99782 | -0.041722 | 0.99542 | -0.087909 | 46.3218
23 | 0.21231 | 0.053734 | -0.21219 | -0.053655 | 0.00012349 | 7.8655e-05 | 0.3186 | 0.3186 | 0.3186 | 0.99219 | -0.14915 | 0.99156 | -0.16128 | 29.1757
24 | 0.025275 | 0.0063375 | -0.025267 | -0.0063325 | 8.1845e-06 | 5.0477e-06 | 0.038188 | 0.038188 | 0.038188 | 0.98489 | -0.29047 | 0.98454 | -0.29727 | 10.4912
25 | 0.052102 | 0.013086 | -0.052088 | -0.013077 | 1.3876e-05 | 8.803e-06 | 0.078217 | 0.078217 | 0.078217 | 0.99132 | -0.16705 | 0.99103 | -0.17264 | 21.4882
26 | -0.098956 | -0.024873 | 0.098965 | 0.024879 | 9.0342e-06 | 5.7677e-06 | 0.14827 | 0.14827 | 0.14827 | 0.99331 | -0.12858 | 0.9934 | -0.12667 | 40.7325
27 | -0.032756 | -0.0082094 | 0.032773 | 0.0082198 | 1.6536e-05 | 1.0343e-05 | 0.048906 | 0.048906 | 0.048906 | 0.99663 | -0.064691 | 0.99718 | -0.0541 | 13.4358
28 | 0.018649 | 0.0046749 | -0.018646 | -0.0046732 | 2.8459e-06 | 1.6935e-06 | 0.027829 | 0.027829 | 0.027829 | 0.99718 | -0.0541 | 0.99701 | -0.057303 | 7.6454
29 | -0.0034045 | -0.00085325 | 0.0034045 | 0.00085323 | 3.1599e-08 | -2.121e-08 | 0.0051154 | 0.0051154 | 0.0051154 | 0.99033 | -0.18613 | 0.99034 | -0.18594 | 1.4053
30 | 0.038048 | 0.009548 | -0.038037 | -0.0095409 | 1.1287e-05 | 7.105e-06 | 0.057173 | 0.057173 | 0.057173 | 0.99034 | -0.18594 | 0.99002 | -0.19216 | 15.7068
31 | -0.041453 | -0.010401 | 0.041457 | 0.010404 | 4.6704e-06 | 2.9478e-06 | 0.062288 | 0.062288 | 0.062288 | 0.99034 | -0.18594 | 0.99046 | -0.18357 | 17.1121
32 | -0.038067 | -0.009541 | 0.038075 | 0.0095461 | 8.016e-06 | 5.0446e-06 | 0.056936 | 0.056936 | 0.056936 | 0.99489 | -0.09812 | 0.99512 | -0.093701 | 15.6416
33 | 0.015099 | 0.0037848 | -0.015098 | -0.0037839 | 1.4829e-06 | 8.4841e-07 | 0.022584 | 0.022584 | 0.022584 | 0.99489 | -0.09812 | 0.99479 | -0.10018 | 6.2043
34 | -0.099533 | -0.024949 | 0.09956 | 0.024966 | 2.7475e-05 | 1.7541e-05 | 0.14883 | 0.14883 | 0.14883 | 0.99512 | -0.093701 | 0.99542 | -0.087909 | 40.8884
35 | 0.13548 | 0.034163 | -0.13543 | -0.034128 | 5.4661e-05 | 3.4937e-05 | 0.20234 | 0.20234 | 0.20234 | 0.99669 | -0.063425 | 0.99625 | -0.071858 | 55.589
36 | 0.11136 | 0.028096 | -0.11113 | -0.027948 | 0.00023148 | 0.00014786 | 0.1664 | 0.1664 | 0.1664 | 0.99625 | -0.071858 | 0.99399 | -0.11537 | 45.7139
37 | 0.099019 | 0.024913 | -0.098965 | -0.024879 | 5.3441e-05 | 3.4119e-05 | 0.14827 | 0.14827 | 0.14827 | 0.99399 | -0.11537 | 0.9934 | -0.12667 | 40.7325
38 | -0.043495 | -0.010915 | 0.043505 | 0.010921 | 1.0038e-05 | 6.3435e-06 | 0.065349 | 0.065349 | 0.065349 | 0.99046 | -0.18357 | 0.99071 | -0.17874 | 17.953
39 | -0.045957 | -0.011536 | 0.045967 | 0.011542 | 1.0361e-05 | 6.5562e-06 | 0.069032 | 0.069032 | 0.069032 | 0.99071 | -0.17874 | 0.99096 | -0.17401 | 18.9649
40 | -0.049139 | -0.012337 | 0.049142 | 0.012339 | 3.2234e-06 | 2.0426e-06 | 0.073795 | 0.073795 | 0.073795 | 0.99096 | -0.17401 | 0.99103 | -0.17264 | 20.2732
41 | 0.035459 | 0.0088947 | -0.035449 | -0.008889 | 9.094e-06 | 5.7104e-06 | 0.053298 | 0.053298 | 0.053298 | 0.99002 | -0.19216 | 0.98974 | -0.19754 | 14.6422
42 | 0.027652 | 0.0069346 | -0.027646 | -0.0069309 | 6.0027e-06 | 3.7228e-06 | 0.041574 | 0.041574 | 0.041574 | 0.98974 | -0.19754 | 0.98951 | -0.2021 | 11.4215
43 | 0.0077979 | 0.0019544 | -0.0077974 | -0.0019542 | 4.8381e-07 | 1.8901e-07 | 0.011724 | 0.011724 | 0.011724 | 0.98974 | -0.19754 | 0.98968 | -0.19884 | 3.2208
44 | 0.024281 | 0.0060877 | -0.024278 | -0.0060855 | 3.5956e-06 | 2.2088e-06 | 0.036515 | 0.036515 | 0.036515 | 0.98951 | -0.2021 | 0.98935 | -0.20521 | 10.0315
45 | -0.01222 | -0.0030626 | 0.012221 | 0.003063 | 8.1669e-07 | 4.3994e-07 | 0.018382 | 0.018382 | 0.018382 | 0.98917 | -0.20858 | 0.98925 | -0.20717 | 5.0501
46 | -0.021723 | -0.0054445 | 0.021725 | 0.0054458 | 2.0375e-06 | 1.2387e-06 | 0.032676 | 0.032676 | 0.032676 | 0.98925 | -0.20717 | 0.98935 | -0.20521 | 8.9768

## res_trafo
| p_hv_mw | q_hv_mvar | p_lv_mw | q_lv_mvar | pl_mw | ql_mvar | i_hv_ka | i_lv_ka | vm_hv_pu | va_hv_degree | vm_lv_pu | va_lv_degree | loading_percent
0 | -1.2729e-15 | -1.3162e-15 | 0.00165 | 1.2699e-07 | 0.00165 | 1.2699e-07 | 5.2857e-17 | 0.0023815 | 0.99998 | 149.9956 | 1 | 0 | 0.2619

## res_ext_grid
| p_mw | q_mvar
0 | 0.60742 | 0.15368

## res_load
| p_mw | q_mvar
0 | 0.09142 | 0.022912
1 | 0.011684 | 0.0029284
2 | 0.019643 | 0.0049231
3 | 0.015607 | 0.0039114
4 | 0.0090545 | 0.0022693
5 | 0.015023 | 0.0037651
6 | 0.035646 | 0.0089338
7 | 0.01134 | 0.0028421
8 | 0.0033365 | 0.0008362
9 | 0.012563 | 0.0031486
10 | 0.016689 | 0.0041828
11 | 0.01859 | 0.004659
12 | 0.025267 | 0.0063325
13 | 0.003636 | 0.00091127
14 | 0.027206 | 0.0068185
15 | 0.032756 | 0.0082094
16 | 0.0034045 | 0.00085325
17 | 0.022968 | 0.0057563
18 | 0.061458 | 0.015403
19 | 0.015098 | 0.0037839
20 | 0.01323 | 0.0033159
21 | 0.031891 | 0.0079926
22 | 0.018646 | 0.0046732
23 | 0.024066 | 0.0060316
24 | 0.012112 | 0.0030356
25 | 0.0020373 | 0.0005106
26 | 0.0024523 | 0.00061461
27 | 0.0031716 | 0.00079488
28 | 0.0025782 | 0.00064616
29 | 0.0029455 | 0.00073821
30 | 0.0033645 | 0.00084322
31 | 0.0077974 | 0.0019542
32 | 0.01222 | 0.0030626
33 | 0.0095024 | 0.0023815
34 | 0.0025525 | 0.00063972

## dtypes
| element | column | dtype
0 | bus | name | object
1 | bus | vn_kv | float64
2 | bus | type | object
3 | bus | zone | object
4 | bus | in_service | bool
5 | load | name | object
6 | load | bus | uint32
7 | load | p_mw | float64
8 | load | q_mvar | float64
9 | load | const_z_percent | float64
10 | load | const_i_percent | float64
11 | load | sn_mva | float64
12 | load | scaling | float64
13 | load | in_service | bool
14 | load | type | object
15 | ext_grid | name | object
16 | ext_grid | bus | uint32
17 | ext_grid | vm_pu | float64
18 | ext_grid | va_degree | float64
19 | ext_grid | slack_weight | float64
20 | ext_grid | in_service | bool
21 | line | name | object
22 | line | std_type | object
23 | line | from_bus | uint32
24 | line | to_bus | uint32
25 | line | length_km | float64
26 | line | r_ohm_per_km | float64
27 | line | x_ohm_per_km | float64
28 | line | c_nf_per_km | float64
29 | line | g_us_per_km | float64
30 | line | max_i_ka | float64
31 | line | df | float64
32 | line | parallel | uint32
33 | line | type | object
34 | line | in_service | bool
35 | trafo | name | object
36 | trafo | std_type | object
37 | trafo | hv_bus | uint32
38 | trafo | lv_bus | uint32
39 | trafo | sn_mva | float64
40 | trafo | vn_hv_kv | float64
41 | trafo | vn_lv_kv | float64
42 | trafo | vk_percent | float64
43 | trafo | vkr_percent | float64
44 | trafo | pfe_kw | float64
45 | trafo | i0_percent | float64
46 | trafo | shift_degree | float64
47 | trafo | tap_side | object
48 | trafo | tap_neutral | int32
49 | trafo | tap_min | int32
50 | trafo | tap_max | int32
51 | trafo | tap_step_percent | float64
52 | trafo | tap_step_degree | float64
53 | trafo | tap_pos | int32
54 | trafo | tap_phase_shifter | bool
55 | trafo | parallel | uint32
56 | trafo | df | float64
57 | trafo | in_service | bool
58 | line_geodata | coords | object
59 | bus_geodata | x | float64
60 | bus_geodata | y | float64
61 | bus_geodata | coords | object
62 | res_bus | vm_pu | float64
63 | res_bus | va_degree | float64
64 | res_bus | p_mw | float64
65 | res_bus | q_mvar | float64
66 | res_line | p_from_mw | float64
67 | res_line | q_from_mvar | float64
68 | res_line | p_to_mw | float64
69 | res_line | q_to_mvar | float64
70 | res_line | pl_mw | float64
71 | res_line | ql_mvar | float64
72 | res_line | i_from_ka | float64
73 | res_line | i_to_ka | float64
74 | res_line | i_ka | float64
75 | res_line | vm_from_pu | float64
76 | res_line | va_from_degree | float64
77 | res_line | vm_to_pu | float64
78 | res_line | va_to_degree | float64
79 | res_line | loading_percent | float64
80 | res_trafo | p_hv_mw | float64
81 | res_trafo | q_hv_mvar | float64
82 | res_trafo | p_lv_mw | float64
83 | res_trafo | q_lv_mvar | float64
84 | res_trafo | pl_mw | float64
85 | res_trafo | ql_mvar | float64
86 | res_trafo | i_hv_ka | float64
87 | res_trafo | i_lv_ka | float64
88 | res_trafo | vm_hv_pu | float64
89 | res_trafo | va_hv_degree | float64
90 | res_trafo | vm_lv_pu | float64
91 | res_trafo | va_lv_degree | float64
92 | res_trafo | loading_percent | float64
93 | res_ext_grid | p_mw | float64
94 | res_ext_grid | q_mvar | float64
95 | res_load | p_mw | float64
96 | res_load | q_mvar | float64

## parameters
| version | format_version | converged | OPF_converged | name | f_hz | sn_mva
0 | 2.14.6 | 2.14.0 | TRUE | FALSE |  | 50 | 1