## bus
| name | vn_kv | type | zone | in_service
0 | bus_LV_261-360_0_5_node_0 | 0.4 | n |  | TRUE
1 | bus_LV_261-360_0_5_node_1 | 0.4 | n |  | TRUE
2 | bus_LV_261-360_0_5_node_2 | 0.4 | n |  | TRUE
3 | bus_LV_261-360_0_5_node_18 | 0.4 | n |  | TRUE
4 | bus_LV_261-360_0_5_node_21 | 0.4 | n |  | TRUE
5 | bus_LV_261-360_0_5_node_19 | 0.4 | n |  | TRUE
6 | bus_LV_261-360_0_5_node_3 | 0.4 | n |  | TRUE
7 | bus_LV_261-360_0_5_node_5 | 0.4 | n |  | TRUE
8 | bus_LV_261-360_0_5_node_28 | 0.4 | n |  | TRUE
9 | bus_LV_261-360_0_5_node_27 | 0.4 | n |  | TRUE
10 | bus_LV_261-360_0_5_node_6 | 0.4 | n |  | TRUE
11 | bus_LV_261-360_0_5_node_7 | 0.4 | n |  | TRUE
12 | bus_LV_261-360_0_5_node_24 | 0.4 | n |  | TRUE
13 | bus_LV_261-360_0_5_node_10 | 0.4 | n |  | TRUE
14 | bus_LV_261-360_0_5_node_25 | 0.4 | n |  | TRUE
15 | bus_LV_261-360_0_5_node_8 | 0.4 | n |  | TRUE
16 | bus_LV_261-360_0_5_node_37 | 0.4 | n |  | TRUE
17 | bus_LV_261-360_0_5_node_22 | 0.4 | n |  | TRUE
18 | bus_LV_261-360_0_5_node_30 | 0.4 | n |  | TRUE
19 | bus_LV_261-360_0_5_node_12 | 0.4 | n |  | TRUE
20 | bus_LV_261-360_0_5_node_16 | 0.4 | n |  | TRUE
21 | bus_LV_261-360_0_5_node_36 | 0.4 | n |  | TRUE
22 | bus_LV_261-360_0_5_node_14 | 0.4 | n |  | TRUE
23 | bus_LV_261-360_0_5_node_34 | 0.4 | n |  | TRUE
24 | bus_LV_261-360_0_5_node_33 | 0.4 | n |  | TRUE
25 | bus_LV_261-360_0_5_node_35 | 0.4 | n |  | TRUE
26 | bus_LV_261-360_0_5_node_20 | 0.4 | n |  | TRUE
27 | bus_LV_261-360_0_5_node_23 | 0.4 | n |  | TRUE
28 | bus_LV_261-360_0_5_node_31 | 0.4 | n |  | TRUE
29 | bus_LV_261-360_0_5_node_32 | 0.4 | n |  | TRUE
30 | bus_LV_261-360_0_5_node_29 | 0.4 | n |  | TRUE
31 | bus_LV_261-360_0_5_node_26 | 0.4 | n |  | TRUE
32 | bus_MV_532_0_node_150 | 20 | n |  | TRUE

## load
| name | bus | p_mw | q_mvar | const_z_percent | const_i_percent | sn_mva | scaling | in_service | type
0 | LV_261-360_0_5_load_0 | 0 | 0.049612 | 0.012434 | 0 | 0 |  | 1 | TRUE | wye
1 | LV_261-360_0_5_load_28 | 8 | 0.010792 | 0.0027049 | 0 | 0 |  | 1 | TRUE | wye
2 | LV_261-360_0_5_load_27 | 9 | 0.026319 | 0.0065961 | 0 | 0 |  | 1 | TRUE | wye
3 | LV_261-360_0_5_load_24 | 12 | 0.037286 | 0.0093448 | 0 | 0 |  | 1 | TRUE | wye
4 | LV_261-360_0_5_load_25 | 14 | 0.022598 | 0.0056636 | 0 | 0 |  | 1 | TRUE | wye
5 | LV_261-360_0_5_load_37 | 16 | 0.00025802 | 6.4667e-05 | 0 | 0 |  | 1 | TRUE | wye
6 | LV_261-360_0_5_load_30 | 18 | 0.027096 | 0.0067909 | 0 | 0 |  | 1 | TRUE | wye
7 | LV_261-360_0_5_load_36 | 21 | 0.018108 | 0.0045383 | 0 | 0 |  | 1 | TRUE | wye
8 | LV_261-360_0_5_load_34 | 23 | 0.076739 | 0.019233 | 0 | 0 |  | 1 | TRUE | wye
9 | LV_261-360_0_5_load_33 | 24 | 0.087509 | 0.021932 | 0 | 0 |  | 1 | TRUE | wye
10 | LV_261-360_0_5_load_35 | 25 | 0.055046 | 0.013796 | 0 | 0 |  | 1 | TRUE | wye
11 | LV_261-360_0_5_load_23 | 27 | 0.0094284 | 0.002363 | 0 | 0 |  | 1 | TRUE | wye
12 | LV_261-360_0_5_load_31 | 28 | 0.016256 | 0.0040741 | 0 | 0 |  | 1 | TRUE | wye
13 | LV_261-360_0_5_load_32 | 29 | 0.040764 | 0.010217 | 0 | 0 |  | 1 | TRUE | wye
14 | LV_261-360_0_5_load_29 | 30 | 0.01323 | 0.0033159 | 0 | 0 |  | 1 | TRUE | wye
15 | LV_261-360_0_5_load_26 | 31 | 0.022073 | 0.005532 | 0 | 0 |  | 1 | TRUE | wye

## ext_grid
| name | bus | vm_pu | va_degree | slack_weight | in_service
0 |  | 1 | 1 | 0 | 1 | TRUE

## line
| name | std_type | from_bus | to_bus | length_km | r_ohm_per_km | x_ohm_per_km | c_nf_per_km | g_us_per_km | max_i_ka | df | parallel | type | in_service
0 | LV_261-360_0_5_line_0 |  | 0 | 1 | 0.023061 | 0.125 | 0.08 | 261 | 0 | 0.364 | 1 | 1 | cs | TRUE
1 | LV_261-360_0_5_line_1 |  | 0 | 2 | 0.044554 | 0.125 | 0.08 | 261 | 0 | 0.364 | 1 | 1 | cs | TRUE
2 | LV_261-360_0_5_line_2 |  | 1 | 3 | 0.030499 | 0.125 | 0.08 | 261 | 0 | 0.364 | 1 | 2 | cs | TRUE
3 | LV_261-360_0_5_line_3 |  | 1 | 4 | 0.026249 | 0.125 | 0.08 | 261 | 0 | 0.364 | 1 | 2 | cs | TRUE
4 | LV_261-360_0_5_line_4 |  | 2 | 5 | 0.055942 | 0.125 | 0.08 | 261 | 0 | 0.364 | 1 | 1 | cs | TRUE
5 | LV_261-360_0_5_line_5 |  | 3 | 26 | 0.055425 | 0.125 | 0.08 | 261 | 0 | 0.364 | 1 | 2 | cs | TRUE
6 | LV_261-360_0_5_line_6 |  | 4 | 28 | 0.013844 | 0.125 | 0.08 | 261 | 0 | 0.364 | 1 | 1 | cs | TRUE
7 | LV_261-360_0_5_line_7 |  | 4 | 6 | 0.004673 | 0.125 | 0.08 | 261 | 0 | 0.364 | 1 | 2 | cs | TRUE
8 | LV_261-360_0_5_line_8 |  | 5 | 27 | 0.01086 | 0.125 | 0.08 | 261 | 0 | 0.364 | 1 | 1 | cs | TRUE
9 | LV_261-360_0_5_line_9 |  | 6 | 7 | 0.14656 | 0.125 | 0.08 | 261 | 0 | 0.364 | 1 | 1 | cs | TRUE
10 | LV_261-360_0_5_line_10 |  | 6 | 8 | 0.053087 | 0.125 | 0.08 | 261 | 0 | 0.364 | 1 | 2 | cs | TRUE
11 | LV_261-360_0_5_line_11 |  | 7 | 9 | 0.010247 | 0.125 | 0.08 | 261 | 0 | 0.364 | 1 | 1 | cs | TRUE
12 | LV_261-360_0_5_line_12 |  | 8 | 30 | 0.0078014 | 0.125 | 0.08 | 261 | 0 | 0.364 | 1 | 2 | cs | TRUE
13 | LV_261-360_0_5_line_13 |  | 9 | 31 | 0.00094166 | 0.125 | 0.08 | 261 | 0 | 0.364 | 1 | 1 | cs | TRUE
14 | LV_261-360_0_5_line_14 |  | 10 | 11 | 0.019935 | 0.125 | 0.08 | 261 | 0 | 0.364 | 1 | 1 | cs | TRUE
15 | LV_261-360_0_5_line_15 |  | 10 | 12 | 0.020518 | 0.125 | 0.08 | 261 | 0 | 0.364 | 1 | 1 | cs | TRUE
16 | LV_261-360_0_5_line_16 |  | 11 | 13 | 0.042275 | 0.125 | 0.08 | 261 | 0 | 0.364 | 1 | 1 | cs | TRUE
17 | LV_261-360_0_5_line_17 |  | 11 | 14 | 0.015194 | 0.125 | 0.08 | 261 | 0 | 0.364 | 1 | 1 | cs | TRUE
18 | LV_261-360_0_5_line_18 |  | 13 | 18 | 0.012742 | 0.125 | 0.08 | 261 | 0 | 0.364 | 1 | 1 | cs | TRUE
19 | LV_261-360_0_5_line_19 |  | 13 | 15 | 0.062294 | 0.125 | 0.08 | 261 | 0 | 0.364 | 1 | 1 | cs | TRUE
20 | LV_261-360_0_5_line_20 |  | 15 | 16 | 0.032251 | 0.125 | 0.08 | 261 | 0 | 0.364 | 1 | 1 | cs | TRUE
21 | LV_261-360_0_5_line_21 |  | 15 | 17 | 0.051843 | 0.125 | 0.08 | 261 | 0 | 0.364 | 1 | 1 | cs | TRUE
22 | LV_261-360_0_5_line_22 |  | 17 | 29 | 0.016935 | 0.125 | 0.08 | 261 | 0 | 0.364 | 1 | 1 | cs | TRUE
23 | LV_261-360_0_5_line_23 |  | 18 | 30 | 0.017919 | 0.125 | 0.08 | 261 | 0 | 0.364 | 1 | 1 | cs | TRUE
24 | LV_261-360_0_5_line_24 |  | 19 | 20 | 0.031005 | 0.125 | 0.08 | 261 | 0 | 0.364 | 1 | 1 | cs | TRUE
25 | LV_261-360_0_5_line_25 |  | 19 | 21 | 0.031552 | 0.125 | 0.08 | 261 | 0 | 0.364 | 1 | 1 | cs | TRUE
26 | LV_261-360_0_5_line_26 |  | 20 | 25 | 0.0083863 | 0.125 | 0.08 | 261 | 0 | 0.364 | 1 | 1 | cs | TRUE
27 | LV_261-360_0_5_line_27 |  | 21 | 26 | 0.0093294 | 0.125 | 0.08 | 261 | 0 | 0.364 | 1 | 1 | cs | TRUE
28 | LV_261-360_0_5_line_28 |  | 22 | 23 | 0.047301 | 0.125 | 0.08 | 261 | 0 | 0.364 | 1 | 1 | cs | TRUE
29 | LV_261-360_0_5_line_29 |  | 22 | 24 | 0.02235 | 0.125 | 0.08 | 261 | 0 | 0.364 | 1 | 1 | cs | TRUE
30 | LV_261-360_0_5_line_30 |  | 23 | 26 | 0.038196 | 0.125 | 0.08 | 261 | 0 | 0.364 | 1 | 2 | cs | TRUE

## trafo
| name | std_type | hv_bus | lv_bus | sn_mva | vn_hv_kv | vn_lv_kv | vk_percent | vkr_percent | pfe_kw | i0_percent | shift_degree | tap_side | tap_neutral | tap_min | tap_max | tap_step_percent | tap_step_degree | tap_pos | tap_phase_shifter | parallel | df | in_service
0 | LV_261-360_0_5_trafo_1 | 0.63 MVA 20/0.4 kV | 32 | 1 | 0.63 | 20 | 0.4 | 6 | 1.206 | 1.65 | 0.2619 | 150 | hv | 0 | -2 | 2 | 2.5 | 0 | 0 | FALSE | 1 | 1 | TRUE

## line_geodata
| x0 | y0 | x1 | y1 | x2 | y2 | x3 | y3 | x4 | y4 | x5 | y5 | x6 | y6 | x7 | y7 | x8 | y8 | x9 | y9 | x10 | y10 | x11 | y11
0 | 2682628.2454 | 1246696.7838 | 2682641.8523 | 1246715.4027
1 | 2682668.2722 | 1246751.2704 | 2682666.8969 | 1246749.6722 | 2682641.8523 | 1246715.4027
2 | 2682624.3523 | 1246670.4102 | 2682622.9527 | 1246674.3492 | 2682618.8756 | 1246683.9327 | 2682628.2454 | 1246696.7838
3 | 2682628.2454 | 1246696.7838 | 2682627.3682 | 1246697.3831 | 2682625.4614 | 1246698.6909 | 2682624.1496 | 1246699.5843 | 2682623.1351 | 1246700.2818 | 2682622.6191 | 1246700.9863 | 2682619.2538 | 1246705.5761 | 2682618.5607 | 1246706.5227 | 2682618.2306 | 1246707.441 | 2682617.2087 | 1246710.2955 | 2682615.8727 | 1246714.013 | 2682614.4028 | 1246718.1177
4 | 2682668.2722 | 1246751.2704 | 2682670.1952 | 1246752.5981 | 2682671.9351 | 1246752.9671 | 2682673.5196 | 1246752.0218 | 2682674.671 | 1246750.7147 | 2682691.5715 | 1246716.5141 | 2682694.5567 | 1246710.4735 | 2682694.7206 | 1246709.5529 | 2682694.5781 | 1246708.9394 | 2682694.2381 | 1246708.4009 | 2682693.2259 | 1246707.853
5 | 2682624.3523 | 1246670.4102 | 2682625.6184 | 1246666.8364 | 2682627.1979 | 1246662.4552 | 2682629.9865 | 1246659.136 | 2682642.6823 | 1246625.2436 | 2682643.8515 | 1246622.1243 | 2682644.9122 | 1246619.1925
6 | 2682614.4028 | 1246718.1177 | 2682616.4718 | 1246720.3482 | 2682619.3923 | 1246721.6565 | 2682624.0121 | 1246727.6935
7 | 2682611.5383 | 1246714.4196 | 2682614.4028 | 1246718.1177
8 | 2682693.2259 | 1246707.853 | 2682683.6845 | 1246702.6659
9 | 2682534.748 | 1246787.0371 | 2682550.1702 | 1246762.9118 | 2682564.6702 | 1246742.621 | 2682579.7954 | 1246718.6806 | 2682594.8499 | 1246688.4348 | 2682597.8594 | 1246693.1134 | 2682605.4309 | 1246704.9053 | 2682605.9114 | 1246705.657 | 2682608.0558 | 1246708.9893 | 2682611.0651 | 1246713.6791 | 2682611.5383 | 1246714.4196
10 | 2682611.5383 | 1246714.4196 | 2682609.5355 | 1246725.3219 | 2682592.762 | 1246754.7765 | 2682590.4331 | 1246754.9331 | 2682587.4337 | 1246759.8648
11 | 2682534.748 | 1246787.0371 | 2682527.435 | 1246794.2155
12 | 2682587.4337 | 1246759.8648 | 2682583.3798 | 1246766.5302
13 | 2682526.763 | 1246794.8751 | 2682527.435 | 1246794.2155
14 | 2682525.8451 | 1246758.0141 | 2682532.3323 | 1246764.1311 | 2682535.8135 | 1246760.4324 | 2682539.8851 | 1246756.1081
15 | 2682525.8451 | 1246758.0141 | 2682511.6807 | 1246772.8589
16 | 2682564.0891 | 1246789.7585 | 2682562.2892 | 1246783.3955 | 2682559.9369 | 1246777.6363 | 2682554.2463 | 1246770.1961 | 2682539.8851 | 1246756.1081
17 | 2682539.8851 | 1246756.1081 | 2682529.0375 | 1246745.4694
18 | 2682564.0891 | 1246789.7585 | 2682567.8862 | 1246787.7877 | 2682571.704 | 1246783.7935 | 2682573.4304 | 1246781.4152
19 | 2682521.2001 | 1246818.7162 | 2682527.7008 | 1246806.4977 | 2682533.3126 | 1246806.5759 | 2682538.5316 | 1246806.6485 | 2682546.3124 | 1246798.5286 | 2682550.0802 | 1246796.4907 | 2682551.5217 | 1246798.7569 | 2682559.2455 | 1246797.4412 | 2682558.4063 | 1246792.07 | 2682564.0891 | 1246789.7585
20 | 2682497.8198 | 1246796.4302 | 2682521.2001 | 1246818.7162
21 | 2682500.5001 | 1246862.7494 | 2682520.066 | 1246830.7203 | 2682524.3388 | 1246821.7065 | 2682521.2001 | 1246818.7162
22 | 2682500.5001 | 1246862.7494 | 2682515.4695 | 1246870.6675
23 | 2682573.4304 | 1246781.4152 | 2682578.9595 | 1246773.7983 | 2682583.3798 | 1246766.5302
24 | 2682657.8477 | 1246580.5889 | 2682659.3995 | 1246576.5742 | 2682661.2281 | 1246571.6739 | 2682662.7898 | 1246567.4926 | 2682668.4302 | 1246551.4484
25 | 2682657.8477 | 1246580.5889 | 2682656.4215 | 1246584.2606 | 2682656.3761 | 1246587.5179 | 2682648.0872 | 1246610.42
26 | 2682668.4302 | 1246551.4484 | 2682670.9118 | 1246552.2724 | 2682676.316 | 1246554.2985
27 | 2682644.9122 | 1246619.1925 | 2682648.0872 | 1246610.42
28 | 2682723.5638 | 1246652.7134 | 2682680.0499 | 1246634.168
29 | 2682723.5638 | 1246652.7134 | 2682733.4261 | 1246632.6574
30 | 2682644.9122 | 1246619.1925 | 2682680.0499 | 1246634.168

## bus_geodata
| x | y | coords
0 | 2682641.8523 | 1246715.4027
1 | 2682628.2454 | 1246696.7838
2 | 2682668.2722 | 1246751.2704
3 | 2682624.3523 | 1246670.4102
4 | 2682614.4028 | 1246718.1177
5 | 2682693.2259 | 1246707.853
6 | 2682611.5383 | 1246714.4196
7 | 2682534.748 | 1246787.0371
8 | 2682587.4337 | 1246759.8648
9 | 2682527.435 | 1246794.2154
10 | 2682525.8451 | 1246758.0141
11 | 2682539.8851 | 1246756.1081
12 | 2682511.6807 | 1246772.8589
13 | 2682564.0891 | 1246789.7585
14 | 2682529.0375 | 1246745.4694
15 | 2682521.2001 | 1246818.7162
16 | 2682497.8198 | 1246796.4302
17 | 2682500.5001 | 1246862.7494
18 | 2682573.4304 | 1246781.4152
19 | 2682657.8477 | 1246580.5889
20 | 2682668.4302 | 1246551.4484
21 | 2682648.0872 | 1246610.42
22 | 2682723.5638 | 1246652.7134
23 | 2682680.0499 | 1246634.168
24 | 2682733.4261 | 1246632.6574
25 | 2682676.316 | 1246554.2985
26 | 2682644.9122 | 1246619.1925
27 | 2682683.6845 | 1246702.6659
28 | 2682624.0121 | 1246727.6935
29 | 2682515.4695 | 1246870.6675
30 | 2682583.3798 | 1246766.5302
31 | 2682526.763 | 1246794.8751
32 | 2682625.4614 | 1246698.6909

## line_std_types
| c_nf_per_km | r_ohm_per_km | x_ohm_per_km | max_i_ka | type | q_mm2 | alpha | voltage_rating
NAYY 4x50 SE | 210 | 0.642 | 0.083 | 0.142 | cs | 50 | 0.00403 | LV
NAYY 4x120 SE | 264 | 0.225 | 0.08 | 0.242 | cs | 120 | 0.00403 | LV
NAYY 4x150 SE | 261 | 0.208 | 0.08 | 0.27 | cs | 150 | 0.00403 | LV
NA2XS2Y 1x95 RM/25 12/20 kV | 216 | 0.313 | 0.132 | 0.252 | cs | 95 | 0.00403 | MV
NA2XS2Y 1x185 RM/25 12/20 kV | 273 | 0.161 | 0.117 | 0.362 | cs | 185 | 0.00403 | MV
NA2XS2Y 1x240 RM/25 12/20 kV | 304 | 0.122 | 0.112 | 0.421 | cs | 240 | 0.00403 | MV
NA2XS2Y 1x95 RM/25 6/10 kV | 315 | 0.313 | 0.123 | 0.249 | cs | 95 | 0.00403 | MV
NA2XS2Y 1x185 RM/25 6/10 kV | 406 | 0.161 | 0.11 | 0.358 | cs | 185 | 0.00403 | MV
NA2XS2Y 1x240 RM/25 6/10 kV | 456 | 0.122 | 0.105 | 0.416 | cs | 240 | 0.00403 | MV
NA2XS2Y 1x150 RM/25 12/20 kV | 250 | 0.206 | 0.116 | 0.319 | cs | 150 | 0.00403 | MV
NA2XS2Y 1x120 RM/25 12/20 kV | 230 | 0.253 | 0.119 | 0.283 | cs | 120 | 0.00403 | MV
NA2XS2Y 1x70 RM/25 12/20 kV | 190 | 0.443 | 0.132 | 0.22 | cs | 70 | 0.00403 | MV
NA2XS2Y 1x150 RM/25 6/10 kV | 360 | 0.206 | 0.11 | 0.315 | cs | 150 | 0.00403 | MV
NA2XS2Y 1x120 RM/25 6/10 kV | 340 | 0.253 | 0.113 | 0.28 | cs | 120 | 0.00403 | MV
NA2XS2Y 1x70 RM/25 6/10 kV | 280 | 0.443 | 0.123 | 0.217 | cs | 70 | 0.00403 | MV
N2XS(FL)2Y 1x120 RM/35 64/110 kV | 112 | 0.153 | 0.166 | 0.366 | cs | 120 | 0.00393 | HV
N2XS(FL)2Y 1x185 RM/35 64/110 kV | 125 | 0.099 | 0.156 | 0.457 | cs | 185 | 0.00393 | HV
N2XS(FL)2Y 1x240 RM/35 64/110 kV | 135 | 0.075 | 0.149 | 0.526 | cs | 240 | 0.00393 | HV
N2XS(FL)2Y 1x300 RM/35 64/110 kV | 144 | 0.06 | 0.144 | 0.588 | cs | 300 | 0.00393 | HV
15-AL1/3-ST1A 0.4 | 11 | 1.8769 | 0.35 | 0.105 | ol | 16 | 0.00403 | LV
24-AL1/4-ST1A 0.4 | 11.25 | 1.2012 | 0.335 | 0.14 | ol | 24 | 0.00403 | LV
48-AL1/8-ST1A 0.4 | 12.2 | 0.5939 | 0.3 | 0.21 | ol | 48 | 0.00403 | LV
94-AL1/15-ST1A 0.4 | 13.2 | 0.306 | 0.29 | 0.35 | ol | 94 | 0.00403 | LV
34-AL1/6-ST1A 10.0 | 9.7 | 0.8342 | 0.36 | 0.17 | ol | 34 | 0.00403 | MV
48-AL1/8-ST1A 10.0 | 10.1 | 0.5939 | 0.35 | 0.21 | ol | 48 | 0.00403 | MV
70-AL1/11-ST1A 10.0 | 10.4 | 0.4132 | 0.339 | 0.29 | ol | 70 | 0.00403 | MV
94-AL1/15-ST1A 10.0 | 10.75 | 0.306 | 0.33 | 0.35 | ol | 94 | 0.00403 | MV
122-AL1/20-ST1A 10.0 | 11.1 | 0.2376 | 0.323 | 0.41 | ol | 122 | 0.00403 | MV
149-AL1/24-ST1A 10.0 | 11.25 | 0.194 | 0.315 | 0.47 | ol | 149 | 0.00403 | MV
34-AL1/6-ST1A 20.0 | 9.15 | 0.8342 | 0.382 | 0.17 | ol | 34 | 0.00403 | MV
48-AL1/8-ST1A 20.0 | 9.5 | 0.5939 | 0.372 | 0.21 | ol | 48 | 0.00403 | MV
70-AL1/11-ST1A 20.0 | 9.7 | 0.4132 | 0.36 | 0.29 | ol | 70 | 0.00403 | MV
94-AL1/15-ST1A 20.0 | 10 | 0.306 | 0.35 | 0.35 | ol | 94 | 0.00403 | MV
122-AL1/20-ST1A 20.0 | 10.3 | 0.2376 | 0.344 | 0.41 | ol | 122 | 0.00403 | MV
149-AL1/24-ST1A 20.0 | 10.5 | 0.194 | 0.337 | 0.47 | ol | 149 | 0.00403 | MV
184-AL1/30-ST1A 20.0 | 10.75 | 0.1571 | 0.33 | 0.535 | ol | 184 | 0.00403 | MV
243-AL1/39-ST1A 20.0 | 11 | 0.1188 | 0.32 | 0.645 | ol | 243 | 0.00403 | MV
48-AL1/8-ST1A 110.0 | 8 | 0.5939 | 0.46 | 0.21 | ol | 48 | 0.00403 | HV
70-AL1/11-ST1A 110.0 | 8.4 | 0.4132 | 0.45 | 0.29 | ol | 70 | 0.00403 | HV
94-AL1/15-ST1A 110.0 | 8.65 | 0.306 | 0.44 | 0.35 | ol | 94 | 0.00403 | HV
122-AL1/20-ST1A 110.0 | 8.5 | 0.2376 | 0.43 | 0.41 | ol | 122 | 0.00403 | HV
149-AL1/24-ST1A 110.0 | 8.75 | 0.194 | 0.41 | 0.47 | ol | 149 | 0.00403 | HV
184-AL1/30-ST1A 110.0 | 8.8 | 0.1571 | 0.4 | 0.535 | ol | 184 | 0.00403 | HV
243-AL1/39-ST1A 110.0 | 9 | 0.1188 | 0.39 | 0.645 | ol | 243 | 0.00403 | HV
305-AL1/39-ST1A 110.0 | 9.2 | 0.0949 | 0.38 | 0.74 | ol | 305 | 0.00403 | HV
490-AL1/64-ST1A 110.0 | 9.75 | 0.059 | 0.37 | 0.96 | ol | 490 | 0.00403 | HV
679-AL1/86-ST1A 110.0 | 9.95 | 0.042 | 0.36 | 1.15 | ol | 679 | 0.00403 | HV
490-AL1/64-ST1A 220.0 | 10 | 0.059 | 0.285 | 0.96 | ol | 490 | 0.00403 | HV
679-AL1/86-ST1A 220.0 | 11.7 | 0.042 | 0.275 | 1.15 | ol | 679 | 0.00403 | HV
490-AL1/64-ST1A 380.0 | 11 | 0.059 | 0.253 | 0.96 | ol | 490 | 0.00403 | HV
679-AL1/86-ST1A 380.0 | 14.6 | 0.042 | 0.25 | 1.15 | ol | 679 | 0.00403 | HV

## trafo_std_types
| i0_percent | pfe_kw | vkr_percent | sn_mva | vn_lv_kv | vn_hv_kv | vk_percent | shift_degree | vector_group | tap_side | tap_neutral | tap_min | tap_max | tap_step_degree | tap_step_percent | tap_phase_shifter
160 MVA 380/110 kV | 0.06 | 60 | 0.25 | 160 | 110 | 380 | 12.2 | 0 | Yy0 | hv | 0 | -9 | 9 | 0 | 1.5 | FALSE
100 MVA 220/110 kV | 0.06 | 55 | 0.26 | 100 | 110 | 220 | 12 | 0 | Yy0 | hv | 0 | -9 | 9 | 0 | 1.5 | FALSE
63 MVA 110/20 kV | 0.04 | 22 | 0.32 | 63 | 20 | 110 | 18 | 150 | YNd5 | hv | 0 | -9 | 9 | 0 | 1.5 | FALSE
40 MVA 110/20 kV | 0.05 | 18 | 0.34 | 40 | 20 | 110 | 16.2 | 150 | YNd5 | hv | 0 | -9 | 9 | 0 | 1.5 | FALSE
25 MVA 110/20 kV | 0.07 | 14 | 0.41 | 25 | 20 | 110 | 12 | 150 | YNd5 | hv | 0 | -9 | 9 | 0 | 1.5 | FALSE
63 MVA 110/10 kV | 0.04 | 22 | 0.32 | 63 | 10 | 110 | 18 | 150 | YNd5 | hv | 0 | -9 | 9 | 0 | 1.5 | FALSE
40 MVA 110/10 kV | 0.05 | 18 | 0.34 | 40 | 10 | 110 | 16.2 | 150 | YNd5 | hv | 0 | -9 | 9 | 0 | 1.5 | FALSE
25 MVA 110/10 kV | 0.07 | 14 | 0.41 | 25 | 10 | 110 | 12 | 150 | YNd5 | hv | 0 | -9 | 9 | 0 | 1.5 | FALSE
0.25 MVA 20/0.4 kV | 0.32 | 0.8 | 1.44 | 0.25 | 0.4 | 20 | 6 | 150 | Yzn5 | hv | 0 | -2 | 2 | 0 | 2.5 | FALSE
0.4 MVA 20/0.4 kV | 0.3375 | 1.35 | 1.425 | 0.4 | 0.4 | 20 | 6 | 150 | Dyn5 | hv | 0 | -2 | 2 | 0 | 2.5 | FALSE
0.63 MVA 20/0.4 kV | 0.2619 | 1.65 | 1.206 | 0.63 | 0.4 | 20 | 6 | 150 | Dyn5 | hv | 0 | -2 | 2 | 0 | 2.5 | FALSE
0.25 MVA 10/0.4 kV | 0.24 | 0.6 | 1.2 | 0.25 | 0.4 | 10 | 4 | 150 | Dyn5 | hv | 0 | -2 | 2 | 0 | 2.5 | FALSE
0.4 MVA 10/0.4 kV | 0.2375 | 0.95 | 1.325 | 0.4 | 0.4 | 10 | 4 | 150 | Dyn5 | hv | 0 | -2 | 2 | 0 | 2.5 | FALSE
0.63 MVA 10/0.4 kV | 0.1873 | 1.18 | 1.0794 | 0.63 | 0.4 | 10 | 4 | 150 | Dyn5 | hv | 0 | -2 | 2 | 0 | 2.5 | FALSE

## trafo3w_std_types
| sn_hv_mva | sn_mv_mva | sn_lv_mva | vn_hv_kv | vn_mv_kv | vn_lv_kv | vk_hv_percent | vk_mv_percent | vk_lv_percent | vkr_hv_percent | vkr_mv_percent | vkr_lv_percent | pfe_kw | i0_percent | shift_mv_degree | shift_lv_degree | vector_group | tap_side | tap_neutral | tap_min | tap_max | tap_step_percent
63/25/38 MVA 110/20/10 kV | 63 | 25 | 38 | 110 | 20 | 10 | 10.4 | 10.4 | 10.4 | 0.28 | 0.32 | 0.35 | 35 | 0.89 | 0 | 0 | YN0yn0yn0 | hv | 0 | -10 | 10 | 1.2
63/25/38 MVA 110/10/10 kV | 63 | 25 | 38 | 110 | 10 | 10 | 10.4 | 10.4 | 10.4 | 0.28 | 0.32 | 0.35 | 35 | 0.89 | 0 | 0 | YN0yn0yn0 | hv | 0 | -10 | 10 | 1.2

## fuse_std_types
| fuse_type | i_rated_a | t_avg | t_min | t_total | x_avg | x_min | x_total
HV 100A | HV 100A | 100 | 0 | [10.0, 3.64, 0.854, 0.281, 0.1, 0.0531, 0.022, 0.01] | [10.0, 4.267, 1.21, 0.403, 0.1, 0.058, 0.022, 0.01] | 0 | [300.0, 350.0, 450.0, 550.0, 700.0, 850.0, 1200.0, 1752.0] | [600.0, 700.0, 900.0, 1150.0, 1665.0, 2000.0, 3000.0, 4313.0]
HV 10A | HV 10A | 10 | 0 | [10.0, 1675.0, 0.344, 0.156, 0.1, 0.0417, 0.0171, 0.01] | [10.0, 1.3, 0.3, 0.155, 0.1, 0.0555, 0.023, 0.01] | 0 | [30.0, 32.0, 35.0, 37.0, 39.0, 50.0, 70.0, 88.0] | [60.0, 70.0, 80.0, 87.0, 94.0, 110.0, 150.0, 216.0]
HV 125A | HV 125A | 125 | 0 | [10.0, 1.82, 0.344, 0.1, 0.0467, 0.0269, 0.01] | [10.0, 2.478, 0.426, 0.1, 0.0427, 0.0211, 0.01] | 0 | [375.0, 500.0, 700.0, 925.0, 1200.0, 1500.0, 2341.0] | [750.0, 1000.0, 1500.0, 2200.0, 3000.0, 4000.0, 5765.0]
HV 160A | HV 160A | 160 | 0 | [10.0, 4.15, 1.03, 0.198, 0.1, 0.051, 0.0172, 0.01] | [10.0, 2.3, 0.734, 0.274, 0.1, 0.046, 0.0177, 0.01] | 0 | [480.0, 550.0, 700.0, 1000.0, 1260.0, 1600.0, 2500.0, 3227.0] | [960.0, 1300.0, 1700.0, 2200.0, 2996.0, 4000.0, 6000.0, 7946.0]
HV 16A | HV 16A | 16 | 0 | [10.0, 0.352, 0.164, 0.1, 0.0649, 0.0342, 0.01] | [10.0, 2.34, 0.722, 0.181, 0.1, 0.055, 0.0296, 0.01] | 0 | [48.0, 60.0, 65.0, 71.0, 80.0, 100.0, 162.0] | [96.0, 110.0, 125.0, 150.0, 168.0, 200.0, 250.0, 398.0]
HV 200A | HV 200A | 200 | 0 | [10.0, 4.267, 1.21, 0.403, 0.1, 0.058, 0.022, 0.01] | [10.0, 3.73, 1.654, 0.328, 0.1, 0.0531, 0.019, 0.01] | 0 | [600.0, 700.0, 900.0, 1150.0, 1665.0, 2000.0, 3000.0, 4313.0] | [1200.0, 1500.0, 1800.0, 2700.0, 3960.0, 5000.0, 7500.0, 10620.0]
HV 20A | HV 20A | 20 | 0 | [10.0, 1.3, 0.3, 0.155, 0.1, 0.0555, 0.023, 0.01] | [10.0, 1.3, 0.161, 0.1, 0.0611, 0.0399, 0.0141, 0.01] | 0 | [60.0, 70.0, 80.0, 87.0, 94.0, 110.0, 150.0, 216.0] | [120.0, 150.0, 200.0, 223.0, 260.0, 300.0, 450.0, 532.0]
HV 25A | HV 25A | 25 | 0 | [10.0, 2.512, 0.833, 0.299, 0.1, 0.0372, 0.0223, 0.01] | [10.0, 3.125, 0.597, 0.198, 0.1, 0.0378, 0.022, 0.01] | 0 | [75.0, 82.0, 90.0, 100.0, 124.0, 170.0, 200.0, 289.0] | [150.0, 170.0, 210.0, 250.0, 294.0, 400.0, 500.0, 711.0]
HV 31.5A | HV 31.5A | 31.5 | 0 | [10.0, 2.34, 0.722, 0.181, 0.1, 0.055, 0.0296, 0.01] | [10.0, 2.84, 0.368, 0.164, 0.1, 0.0621, 0.0378, 0.0195, 0.01] | 0 | [95.0, 110.0, 125.0, 150.0, 165.0, 200.0, 250.0, 390.0] | [189.0, 220.0, 300.0, 350.0, 393.0, 450.0, 530.0, 700.0, 960.0]
HV 40A | HV 40A | 40 | 0 | [10.0, 1.3, 0.161, 0.1, 0.0611, 0.0399, 0.0141, 0.01] | [10.0, 2.05, 0.369, 0.198, 0.1, 0.051, 0.0298, 0.01] | 0 | [120.0, 150.0, 200.0, 223.0, 260.0, 300.0, 450.0, 532.0] | [240.0, 300.0, 400.0, 450.0, 530.0, 650.0, 800.0, 1311.0]
HV 50A | HV 50A | 50 | 0 | [10.0, 3.215, 0.597, 0.198, 0.1, 0.0378, 0.022, 0.01] | [10.0, 3.64, 0.854, 0.281, 0.1, 0.0531, 0.022, 0.01] | 0 | [150.0, 170.0, 210.0, 250.0, 294.0, 400.0, 500.0, 711.0] | [300.0, 350.0, 450.0, 550.0, 700.0, 850.0, 1200.0, 1752.0]
HV 6.3A | HV 6.3A | 6.3 | 0 | [10.0, 1.39, 0.344, 0.168, 0.1, 0.056, 0.0263, 0.01] | [10.0, 1.711, 0.516, 0.198, 0.1, 0.0634, 0.0303, 0.01] | 0 | [19.0, 19.5, 20.4, 20.8, 22.0, 25.0, 32.0, 48.0] | [38.0, 40.0, 43.0, 48.0, 53.0, 60.0, 75.0, 118.0]
HV 63A | HV 63A | 63 | 0 | [10.0, 2.84, 0.368, 0.164, 0.1, 0.0621, 0.0378, 0.0195, 0.01] | [10.0, 1.82, 0.344, 0.1, 0.0467, 0.0269, 0.01] | 0 | [189.0, 220.0, 300.0, 350.0, 393.0, 450.0, 530.0, 700.0, 961.0] | [378.0, 500.0, 700.0, 934.0, 1200.0, 1500.0, 2366.0]
HV 80A | HV 80A | 80 | 0 | [10.0, 2.05, 0.369, 0.198, 0.1, 0.051, 0.0298, 0.01] | [10.0, 4.15, 1.03, 0.198, 0.1, 0.051, 0.0172, 0.01] | 0 | [240.0, 300.0, 400.0, 450.0, 530.0, 650.0, 800.0, 1311.0] | [480.0, 550.0, 700.0, 1000.0, 1260.0, 1600.0, 2500.0, 3227.0]
Siemens NH-1-100 | Siemens NH-1-100 | 100 | [5400.0, 2000.0, 400.0, 20.0, 1.0, 0.2, 0.012, 0.004] | 0 | 0 | [150.0, 190.0, 250.0, 430.0, 900.0, 1250.0, 2700.0, 3600.0] | 0 | 0
Siemens NH-1-125 | Siemens NH-1-125 | 125 | [4800.0, 120.0, 7.0, 0.1, 0.004] | 0 | 0 | [180.0, 400.0, 740.0, 2000.0, 4250.0] | 0 | 0
Siemens NH-1-16 | Siemens NH-1-16 | 16 | [4000.0, 400.0, 2.0, 0.1, 0.04, 0.01] | 0 | 0 | [26.0, 35.0, 75.0, 150.0, 200.0, 300.0] | 0 | 0
Siemens NH-1-160 | Siemens NH-1-160 | 160 | [4800.0, 120.0, 7.0, 0.1, 0.004] | 0 | 0 | [210.0, 500.0, 900.0, 2300.0, 5000.0] | 0 | 0
Siemens NH-1-25 | Siemens NH-1-25 | 25 | [4000.0, 1000.0, 10.0, 0.2, 0.02, 0.01] | 0 | 0 | [40.0, 50.0, 100.0, 210.0, 400.0, 500.0] | 0 | 0
Siemens NH-1-50 | Siemens NH-1-50 | 50 | [4000.0, 40.0, 4.0, 1.0, 0.02, 0.01] | 0 | 0 | [86.0, 200.0, 300.0, 400.0, 1000.0, 1280.0] | 0 | 0
Siemens NH-1-63 | Siemens NH-1-63 | 63 | [4000.0, 100.0, 10.0, 2.0, 0.04, 0.01] | 0 | 0 | [100.0, 200.0, 300.0, 400.0, 1000.0, 1500.0] | 0 | 0
Siemens NH-1-80 | Siemens NH-1-80 | 80 | [4800.0, 120.0, 7.0, 0.1, 0.01] | 0 | 0 | [150.58, 250.0, 450.0, 1150.0, 2470.0] | 0 | 0
Siemens NH-2-1000 | Siemens NH-2-1000 | 1000 | [4800.0, 120.0, 7.0, 0.1, 0.004] | 0 | 0 | [1900.0, 3500.0, 8400.0, 24000.0, 52000.0] | 0 | 0
Siemens NH-2-200 | Siemens NH-2-200 | 200 | [4800.0, 120.0, 7.0, 0.1, 0.004] | 0 | 0 | [280.0, 650.0, 1200.0, 3000.0, 7000.0] | 0 | 0
Siemens NH-2-224 | Siemens NH-2-224 | 224 | [4800.0, 120.0, 7.0, 0.2, 0.04, 0.004] | 0 | 0 | [400.0, 750.0, 1453.0, 3025.0, 4315.0, 7600.0] | 0 | 0
Siemens NH-2-250 | Siemens NH-2-250 | 250 | [4800.0, 120.0, 7.0, 0.1, 0.004] | 0 | 0 | [450.0, 800.0, 1650.0, 4000.0, 8500.0] | 0 | 0
Siemens NH-2-315 | Siemens NH-2-315 | 315 | [4800.0, 120.0, 7.0, 0.1, 0.004] | 0 | 0 | [550.0, 920.0, 1900.0, 5000.0, 11000.0] | 0 | 0
Siemens NH-2-355 | Siemens NH-2-355 | 355 | [4800.0, 120.0, 6.0, 0.1, 0.004] | 0 | 0 | [650.0, 1116.27, 2350.0, 5840.0, 12790.0] | 0 | 0
Siemens NH-2-400 | Siemens NH-2-400 | 400 | [4800.0, 120.0, 7.0, 0.1, 0.004] | 0 | 0 | [720.0, 1350.0, 2800.0, 6500.0, 15000.0] | 0 | 0
Siemens NH-2-425 | Siemens NH-2-425 | 425 | [4800.0, 120.0, 7.0, 0.1, 0.004] | 0 | 0 | [850.0, 1500.0, 3050.0, 7500.0, 16500.0] | 0 | 0
Siemens NH-2-630 | Siemens NH-2-630 | 630 | [4800.0, 120.0, 7.0, 0.1, 0.004] | 0 | 0 | [1200.0, 2000.0, 4800.0, 12000.0, 26000.0] | 0 | 0

## res_bus
| vm_pu | va_degree | p_mw | q_mvar
0 | 0.99876 | -0.023762 | 0.049612 | 0.012434
1 | 1 | 0 | -0.52027 | -0.13211
2 | 0.99838 | -0.031106 | 0 | 0
3 | 0.99666 | -0.063313 | 0 | 0
4 | 0.99739 | -0.049698 | 0 | 0
5 | 0.9979 | -0.040335 | 0 | 0
6 | 0.99696 | -0.057907 | 0 | 0
7 | 0.99046 | -0.1831 | 0 | 0
8 | 0.99325 | -0.12894 | 0.010792 | 0.0027049
9 | 0.99001 | -0.19191 | 0.026319 | 0.0065961
10 | 0.98644 | -0.26068 | 0 | 0
11 | 0.98713 | -0.24737 | 0 | 0
12 | 0.98574 | -0.27439 | 0.037286 | 0.0093448
13 | 0.98945 | -0.2022 | 0 | 0
14 | 0.98681 | -0.25352 | 0.022598 | 0.0056636
15 | 0.9871 | -0.2478 | 0 | 0
16 | 0.98709 | -0.24795 | 0.00025802 | 6.4667e-05
17 | 0.98515 | -0.28568 | 0 | 0
18 | 0.99064 | -0.17933 | 0.027096 | 0.0067909
19 | 0.98838 | -0.22253 | 0 | 0
20 | 0.98682 | -0.25303 | 0 | 0
21 | 0.98998 | -0.19159 | 0.018108 | 0.0045383
22 | 0.9839 | -0.30958 | 0 | 0
23 | 0.98772 | -0.23534 | 0.076739 | 0.019233
24 | 0.98209 | -0.34486 | 0.087509 | 0.021932
25 | 0.98639 | -0.26129 | 0.055046 | 0.013796
26 | 0.99061 | -0.17946 | 0 | 0
27 | 0.99781 | -0.042127 | 0.0094284 | 0.002363
28 | 0.99719 | -0.053642 | 0.016256 | 0.0040741
29 | 0.98452 | -0.29809 | 0.040764 | 0.010217
30 | 0.99275 | -0.13868 | 0.01323 | 0.0033159
31 | 0.98999 | -0.19228 | 0.022073 | 0.005532
32 | 0.99998 | 149.9956 | 0 | 0

## res_line
| p_from_mw | q_from_mvar | p_to_mw | q_to_mvar | pl_mw | ql_mvar | i_from_ka | i_to_ka | i_ka | vm_from_pu | va_from_degree | vm_to_pu | va_to_degree | loading_percent
0 | -0.059048 | -0.014801 | 0.059115 | 0.014843 | 6.693e-05 | 4.2533e-05 | 0.087974 | 0.087974 | 0.087974 | 0.99876 | -0.023762 | 1 | 0 | 24.1687
1 | 0.0094366 | 0.0023668 | -0.0094333 | -0.0023653 | 3.3028e-06 | 1.531e-06 | 0.01406 | 0.01406 | 0.01406 | 0.99876 | -0.023762 | 0.99838 | -0.031106 | 3.8627
2 | 0.2406 | 0.061539 | -0.23986 | -0.061069 | 0.00073477 | 0.00046945 | 0.35845 | 0.35845 | 0.35845 | 1 | 0 | 0.99666 | -0.063313 | 49.2379
3 | 0.21891 | 0.055728 | -0.21839 | -0.055394 | 0.00052321 | 0.00033417 | 0.32605 | 0.32605 | 0.32605 | 1 | 0 | 0.99739 | -0.049698 | 44.7871
4 | 0.0094333 | 0.0023653 | -0.0094292 | -0.0023633 | 4.1471e-06 | 1.923e-06 | 0.01406 | 0.01406 | 0.01406 | 0.99838 | -0.031106 | 0.9979 | -0.040335 | 3.8627
5 | 0.23986 | 0.061069 | -0.23853 | -0.060216 | 0.0013353 | 0.00085314 | 0.35845 | 0.35845 | 0.35845 | 0.99666 | -0.063313 | 0.99061 | -0.17946 | 49.238
6 | 0.016259 | 0.0040759 | -0.016256 | -0.0040741 | 3.0548e-06 | 1.7744e-06 | 0.024257 | 0.024257 | 0.024257 | 0.99739 | -0.049698 | 0.99719 | -0.053642 | 6.6641
7 | 0.20213 | 0.051318 | -0.20205 | -0.051267 | 7.9803e-05 | 5.0952e-05 | 0.30179 | 0.30179 | 0.30179 | 0.99739 | -0.049698 | 0.99696 | -0.057907 | 41.4551
8 | 0.0094292 | 0.0023633 | -0.0094284 | -0.002363 | 8.0513e-07 | 3.7341e-07 | 0.01406 | 0.01406 | 0.01406 | 0.9979 | -0.040335 | 0.99781 | -0.042127 | 3.8627
9 | 0.048703 | 0.012325 | -0.048412 | -0.012141 | 0.00029075 | 0.00018418 | 0.072734 | 0.072735 | 0.072735 | 0.99696 | -0.057907 | 0.99046 | -0.1831 | 19.982
10 | 0.15335 | 0.038942 | -0.15283 | -0.038609 | 0.00052226 | 0.00033287 | 0.22906 | 0.22906 | 0.22906 | 0.99696 | -0.057907 | 0.99325 | -0.12894 | 31.4643
11 | 0.048412 | 0.012141 | -0.048392 | -0.012128 | 2.0329e-05 | 1.2879e-05 | 0.072735 | 0.072735 | 0.072735 | 0.99046 | -0.1831 | 0.99001 | -0.19191 | 19.982
12 | 0.14203 | 0.035904 | -0.14197 | -0.035862 | 6.6297e-05 | 4.2228e-05 | 0.21289 | 0.21289 | 0.21289 | 0.99325 | -0.12894 | 0.99275 | -0.13868 | 29.2434
13 | 0.022073 | 0.0055322 | -0.022073 | -0.005532 | 3.8868e-07 | 2.3665e-07 | 0.033177 | 0.033177 | 0.033177 | 0.99001 | -0.19191 | 0.98999 | -0.19228 | 9.1145
14 | -0.037311 | -0.0093601 | 0.037334 | 0.009375 | 2.3683e-05 | 1.4902e-05 | 0.056285 | 0.056285 | 0.056285 | 0.98644 | -0.26068 | 0.98713 | -0.24737 | 15.4629
15 | 0.037311 | 0.0093601 | -0.037286 | -0.0093448 | 2.4376e-05 | 1.5339e-05 | 0.056285 | 0.056285 | 0.056285 | 0.98644 | -0.26068 | 0.98574 | -0.27439 | 15.4629
16 | -0.059939 | -0.015043 | 0.060068 | 0.015125 | 0.00012944 | 8.2301e-05 | 0.090361 | 0.090361 | 0.090361 | 0.98713 | -0.24737 | 0.98945 | -0.2022 | 24.8244
17 | 0.022605 | 0.0056677 | -0.022598 | -0.0056636 | 6.616e-06 | 4.04e-06 | 0.034076 | 0.034076 | 0.034076 | 0.98713 | -0.24737 | 0.98681 | -0.25352 | 9.3615
18 | -0.10128 | -0.025524 | 0.10139 | 0.025595 | 0.00011092 | 7.0827e-05 | 0.15236 | 0.15236 | 0.15236 | 0.98945 | -0.2022 | 0.99064 | -0.17933 | 41.8573
19 | 0.04121 | 0.010399 | -0.04112 | -0.010343 | 8.9798e-05 | 5.6672e-05 | 0.062 | 0.062001 | 0.062001 | 0.98945 | -0.2022 | 0.9871 | -0.2478 | 17.0331
20 | 0.00025803 | 6.4256e-05 | -0.00025802 | -6.4667e-05 | 1.8291e-09 | -4.1109e-07 | 0.00038882 | 0.00038897 | 0.00038897 | 0.9871 | -0.2478 | 0.98709 | -0.24795 | 0.10686
21 | 0.040862 | 0.010278 | -0.040789 | -0.010232 | 7.3799e-05 | 4.657e-05 | 0.061612 | 0.061612 | 0.061612 | 0.9871 | -0.2478 | 0.98515 | -0.28568 | 16.9264
22 | 0.040789 | 0.010232 | -0.040764 | -0.010217 | 2.4107e-05 | 1.5213e-05 | 0.061612 | 0.061612 | 0.061612 | 0.98515 | -0.28568 | 0.98452 | -0.29809 | 16.9264
23 | -0.12849 | -0.032386 | 0.12874 | 0.032546 | 0.00025046 | 0.00016006 | 0.19306 | 0.19306 | 0.19306 | 0.99064 | -0.17933 | 0.99275 | -0.13868 | 53.0387
24 | 0.055147 | 0.01386 | -0.055067 | -0.013809 | 8.0172e-05 | 5.0913e-05 | 0.083039 | 0.083039 | 0.083039 | 0.98838 | -0.22253 | 0.98682 | -0.25303 | 22.8129
25 | -0.055147 | -0.01386 | 0.055229 | 0.013912 | 8.1588e-05 | 5.1811e-05 | 0.083039 | 0.083038 | 0.083039 | 0.98838 | -0.22253 | 0.98998 | -0.19159 | 22.8128
26 | 0.055067 | 0.013809 | -0.055046 | -0.013796 | 2.1685e-05 | 1.3772e-05 | 0.083039 | 0.083039 | 0.083039 | 0.98682 | -0.25303 | 0.98639 | -0.26129 | 22.8129
27 | -0.073337 | -0.01845 | 0.073379 | 0.018478 | 4.2529e-05 | 2.7099e-05 | 0.11026 | 0.11026 | 0.11026 | 0.98998 | -0.19159 | 0.99061 | -0.17946 | 30.2901
28 | -0.087656 | -0.022026 | 0.087968 | 0.022225 | 0.00031183 | 0.00019897 | 0.13259 | 0.13259 | 0.13259 | 0.9839 | -0.30958 | 0.98772 | -0.23534 | 36.4256
29 | 0.087656 | 0.022026 | -0.087509 | -0.021932 | 0.00014734 | 9.4014e-05 | 0.13259 | 0.13259 | 0.13259 | 0.9839 | -0.30958 | 0.98209 | -0.34486 | 36.4257
30 | -0.16471 | -0.041457 | 0.16515 | 0.041739 | 0.00044117 | 0.00028137 | 0.2482 | 0.2482 | 0.2482 | 0.98772 | -0.23534 | 0.99061 | -0.17946 | 34.093

## res_trafo
| p_hv_mw | q_hv_mvar | p_lv_mw | q_lv_mvar | pl_mw | ql_mvar | i_hv_ka | i_lv_ka | vm_hv_pu | va_hv_degree | vm_lv_pu | va_lv_degree | loading_percent
0 | -1.2729e-15 | -1.3162e-15 | 0.00165 | 1.2699e-07 | 0.00165 | 1.2699e-07 | 5.2857e-17 | 0.0023815 | 0.99998 | 149.9956 | 1 | 0 | 0.2619

## res_ext_grid
| p_mw | q_mvar
0 | 0.52027 | 0.13211

## res_load
| p_mw | q_mvar
0 | 0.049612 | 0.012434
1 | 0.010792 | 0.0027049
2 | 0.026319 | 0.0065961
3 | 0.037286 | 0.0093448
4 | 0.022598 | 0.0056636
5 | 0.00025802 | 6.4667e-05
6 | 0.027096 | 0.0067909
7 | 0.018108 | 0.0045383
8 | 0.076739 | 0.019233
9 | 0.087509 | 0.021932
10 | 0.055046 | 0.013796
11 | 0.0094284 | 0.002363
12 | 0.016256 | 0.0040741
13 | 0.040764 | 0.010217
14 | 0.01323 | 0.0033159
15 | 0.022073 | 0.005532

## dtypes
| element | column | dtype
0 | bus | name | object
1 | bus | vn_kv | float64
2 | bus | type | object
3 | bus | zone | object
4 | bus | in_service | bool
5 | load | name | object
6 | load | bus | uint32
7 | load | p_mw | float64
8 | load | q_mvar | float64
9 | load | const_z_percent | float64
10 | load | const_i_percent | float64
11 | load | sn_mva | float64
12 | load | scaling | float64
13 | load | in_service | bool
14 | load | type | object
15 | ext_grid | name | object
16 | ext_grid | bus | uint32
17 | ext_grid | vm_pu | float64
18 | ext_grid | va_degree | float64
19 | ext_grid | slack_weight | float64
20 | ext_grid | in_service | bool
21 | line | name | object
22 | line | std_type | object
23 | line | from_bus | uint32
24 | line | to_bus | uint32
25 | line | length_km | float64
26 | line | r_ohm_per_km | float64
27 | line | x_ohm_per_km | float64
28 | line | c_nf_per_km | float64
29 | line | g_us_per_km | float64
30 | line | max_i_ka | float64
31 | line | df | float64
32 | line | parallel | uint32
33 | line | type | object
34 | line | in_service | bool
35 | trafo | name | object
36 | trafo | std_type | object
37 | trafo | hv_bus | uint32
38 | trafo | lv_bus | uint32
39 | trafo | sn_mva | float64
40 | trafo | vn_hv_kv | float64
41 | trafo | vn_lv_kv | float64
42 | trafo | vk_percent | float64
43 | trafo | vkr_percent | float64
44 | trafo | pfe_kw | float64
45 | trafo | i0_percent | float64
46 | trafo | shift_degree | float64
47 | trafo | tap_side | object
48 | trafo | tap_neutral | int32
49 | trafo | tap_min | int32
50 | trafo | tap_max | int32
51 | trafo | tap_step_percent | float64
52 | trafo | tap_step_degree | float64
53 | trafo | tap_pos | int32
54 | trafo | tap_phase_shifter | bool
55 | trafo | parallel | uint32
56 | trafo | df | float64
57 | trafo | in_service | bool
58 | line_geodata | coords | object
59 | bus_geodata | x | float64
60 | bus_geodata | y | float64
61 | bus_geodata | coords | object
62 | res_bus | vm_pu | float64
63 | res_bus | va_degree | float64
64 | res_bus | p_mw | float64
65 | res_bus | q_mvar | float64
66 | res_line | p_from_mw | float64
67 | res_line | q_from_mvar | float64
68 | res_line | p_to_mw | float64
69 | res_line | q_to_mvar | float64
70 | res_line | pl_mw | float64
71 | res_line | ql_mvar | float64
72 | res_line | i_from_ka | float64
73 | res_line | i_to_ka | float64
74 | res_line | i_ka | float64
75 | res_line | vm_from_pu | float64
76 | res_line | va_from_degree | float64
77 | res_line | vm_to_pu | float64
78 | res_line | va_to_degree | float64
79 | res_line | loading_percent | float64
80 | res_trafo | p_hv_mw | float64
81 | res_trafo | q_hv_mvar | float64
82 | res_trafo | p_lv_mw | float64
83 | res_trafo | q_lv_mvar | float64
84 | res_trafo | pl_mw | float64
85 | res_trafo | ql_mvar | float64
86 | res_trafo | i_hv_ka | float64
87 | res_trafo | i_lv_ka | float64
88 | res_trafo | vm_hv_pu | float64
89 | res_trafo | va_hv_degree | float64
90 | res_trafo | vm_lv_pu | float64
91 | res_trafo | va_lv_degree | float64
92 | res_trafo | loading_percent | float64
93 | res_ext_grid | p_mw | float64
94 | res_ext_grid | q_mvar | float64
95 | res_load | p_mw | float64
96 | res_load | q_mvar | float64

## parameters
| version | format_version | converged | OPF_converged | name | f_hz | sn_mva
0 | 2.14.6 | 2.14.0 | TRUE | FALSE |  | 50 | 1