## bus
| name | vn_kv | type | zone | in_service
0 | bus_LV_261-361_0_4_node_0 | 0.4 | n |  | TRUE
1 | bus_LV_261-361_0_4_node_2 | 0.4 | n |  | TRUE
2 | bus_LV_261-361_0_4_node_21 | 0.4 | n |  | TRUE
3 | bus_LV_261-361_0_4_node_3 | 0.4 | n |  | TRUE
4 | bus_LV_261-361_0_4_node_14 | 0.4 | n |  | TRUE
5 | bus_LV_261-361_0_4_node_35 | 0.4 | n |  | TRUE
6 | bus_LV_261-361_0_4_node_5 | 0.4 | n |  | TRUE
7 | bus_LV_261-361_0_4_node_29 | 0.4 | n |  | TRUE
8 | bus_LV_261-361_0_4_node_16 | 0.4 | n |  | TRUE
9 | bus_LV_261-361_0_4_node_30 | 0.4 | n |  | TRUE
10 | bus_LV_261-361_0_4_node_6 | 0.4 | n |  | TRUE
11 | bus_LV_261-361_0_4_node_19 | 0.4 | n |  | TRUE
12 | bus_LV_261-361_0_4_node_48 | 0.4 | n |  | TRUE
13 | bus_LV_261-361_0_4_node_7 | 0.4 | n |  | TRUE
14 | bus_LV_261-361_0_4_node_9 | 0.4 | n |  | TRUE
15 | bus_LV_261-361_0_4_node_42 | 0.4 | n |  | TRUE
16 | bus_LV_261-361_0_4_node_55 | 0.4 | n |  | TRUE
17 | bus_LV_261-361_0_4_node_18 | 0.4 | n |  | TRUE
18 | bus_LV_261-361_0_4_node_51 | 0.4 | n |  | TRUE
19 | bus_LV_261-361_0_4_node_11 | 0.4 | n |  | TRUE
20 | bus_LV_261-361_0_4_node_41 | 0.4 | n |  | TRUE
21 | bus_LV_261-361_0_4_node_47 | 0.4 | n |  | TRUE
22 | bus_LV_261-361_0_4_node_54 | 0.4 | n |  | TRUE
23 | bus_LV_261-361_0_4_node_28 | 0.4 | n |  | TRUE
24 | bus_LV_261-361_0_4_node_44 | 0.4 | n |  | TRUE
25 | bus_LV_261-361_0_4_node_20 | 0.4 | n |  | TRUE
26 | bus_LV_261-361_0_4_node_38 | 0.4 | n |  | TRUE
27 | bus_LV_261-361_0_4_node_27 | 0.4 | n |  | TRUE
28 | bus_LV_261-361_0_4_node_33 | 0.4 | n |  | TRUE
29 | bus_LV_261-361_0_4_node_50 | 0.4 | n |  | TRUE
30 | bus_LV_261-361_0_4_node_31 | 0.4 | n |  | TRUE
31 | bus_LV_261-361_0_4_node_36 | 0.4 | n |  | TRUE
32 | bus_LV_261-361_0_4_node_43 | 0.4 | n |  | TRUE
33 | bus_LV_261-361_0_4_node_22 | 0.4 | n |  | TRUE
34 | bus_LV_261-361_0_4_node_23 | 0.4 | n |  | TRUE
35 | bus_LV_261-361_0_4_node_39 | 0.4 | n |  | TRUE
36 | bus_LV_261-361_0_4_node_40 | 0.4 | n |  | TRUE
37 | bus_LV_261-361_0_4_node_53 | 0.4 | n |  | TRUE
38 | bus_LV_261-361_0_4_node_52 | 0.4 | n |  | TRUE
39 | bus_LV_261-361_0_4_node_49 | 0.4 | n |  | TRUE
40 | bus_LV_261-361_0_4_node_46 | 0.4 | n |  | TRUE
41 | bus_LV_261-361_0_4_node_45 | 0.4 | n |  | TRUE
42 | bus_LV_261-361_0_4_node_34 | 0.4 | n |  | TRUE
43 | bus_LV_261-361_0_4_node_26 | 0.4 | n |  | TRUE
44 | bus_LV_261-361_0_4_node_24 | 0.4 | n |  | TRUE
45 | bus_LV_261-361_0_4_node_25 | 0.4 | n |  | TRUE
46 | bus_LV_261-361_0_4_node_32 | 0.4 | n |  | TRUE
47 | bus_LV_261-361_0_4_node_37 | 0.4 | n |  | TRUE
48 | bus_MV_525_0_node_83 | 20 | n |  | TRUE

## load
| name | bus | p_mw | q_mvar | const_z_percent | const_i_percent | sn_mva | scaling | in_service | type
0 | LV_261-361_0_4_load_0 | 0 | 0.030134 | 0.0075522 | 0 | 0 |  | 1 | TRUE | wye
1 | LV_261-361_0_4_load_35 | 5 | 0.033139 | 0.0083054 | 0 | 0 |  | 1 | TRUE | wye
2 | LV_261-361_0_4_load_30 | 9 | 0.021892 | 0.0054867 | 0 | 0 |  | 1 | TRUE | wye
3 | LV_261-361_0_4_load_48 | 12 | 0.012761 | 0.0031983 | 0 | 0 |  | 1 | TRUE | wye
4 | LV_261-361_0_4_load_55 | 16 | 0.0080634 | 0.0020209 | 0 | 0 |  | 1 | TRUE | wye
5 | LV_261-361_0_4_load_51 | 18 | 0.010311 | 0.0025842 | 0 | 0 |  | 1 | TRUE | wye
6 | LV_261-361_0_4_load_47 | 21 | 0.010894 | 0.0027303 | 0 | 0 |  | 1 | TRUE | wye
7 | LV_261-361_0_4_load_54 | 22 | 0.029359 | 0.0073581 | 0 | 0 |  | 1 | TRUE | wye
8 | LV_261-361_0_4_load_28 | 23 | 0.010993 | 0.002755 | 0 | 0 |  | 1 | TRUE | wye
9 | LV_261-361_0_4_load_44 | 24 | 0.015355 | 0.0038483 | 0 | 0 |  | 1 | TRUE | wye
10 | LV_261-361_0_4_load_38 | 26 | 0.008248 | 0.0020671 | 0 | 0 |  | 1 | TRUE | wye
11 | LV_261-361_0_4_load_27 | 27 | 0.0052053 | 0.0013046 | 0 | 0 |  | 1 | TRUE | wye
12 | LV_261-361_0_4_load_33 | 28 | 0.039889 | 0.0099971 | 0 | 0 |  | 1 | TRUE | wye
13 | LV_261-361_0_4_load_50 | 29 | 0.0097822 | 0.0024516 | 0 | 0 |  | 1 | TRUE | wye
14 | LV_261-361_0_4_load_31 | 30 | 0.0080618 | 0.0020205 | 0 | 0 |  | 1 | TRUE | wye
15 | LV_261-361_0_4_load_36 | 31 | 0.013043 | 0.0032689 | 0 | 0 |  | 1 | TRUE | wye
16 | LV_261-361_0_4_load_43 | 32 | 0.013481 | 0.0033787 | 0 | 0 |  | 1 | TRUE | wye
17 | LV_261-361_0_4_load_22 | 33 | 0.010471 | 0.0026244 | 0 | 0 |  | 1 | TRUE | wye
18 | LV_261-361_0_4_load_23 | 34 | 0.0096318 | 0.002414 | 0 | 0 |  | 1 | TRUE | wye
19 | LV_261-361_0_4_load_39 | 35 | 0.012226 | 0.0030641 | 0 | 0 |  | 1 | TRUE | wye
20 | LV_261-361_0_4_load_40 | 36 | 0.012578 | 0.0031524 | 0 | 0 |  | 1 | TRUE | wye
21 | LV_261-361_0_4_load_53 | 37 | 0.010969 | 0.0027491 | 0 | 0 |  | 1 | TRUE | wye
22 | LV_261-361_0_4_load_52 | 38 | 0.029342 | 0.0073537 | 0 | 0 |  | 1 | TRUE | wye
23 | LV_261-361_0_4_load_49 | 39 | 0.01398 | 0.0035036 | 0 | 0 |  | 1 | TRUE | wye
24 | LV_261-361_0_4_load_46 | 40 | 0.008282 | 0.0020757 | 0 | 0 |  | 1 | TRUE | wye
25 | LV_261-361_0_4_load_45 | 41 | 0.012556 | 0.0031469 | 0 | 0 |  | 1 | TRUE | wye
26 | LV_261-361_0_4_load_26 | 43 | 0.0094406 | 0.002366 | 0 | 0 |  | 1 | TRUE | wye
27 | LV_261-361_0_4_load_24 | 44 | 0.0092758 | 0.0023247 | 0 | 0 |  | 1 | TRUE | wye
28 | LV_261-361_0_4_load_25 | 45 | 0.0085803 | 0.0021504 | 0 | 0 |  | 1 | TRUE | wye
29 | LV_261-361_0_4_load_32 | 46 | 0.010774 | 0.0027002 | 0 | 0 |  | 1 | TRUE | wye
30 | LV_261-361_0_4_load_37 | 47 | 0.013817 | 0.0034629 | 0 | 0 |  | 1 | TRUE | wye

## ext_grid
| name | bus | vm_pu | va_degree | slack_weight | in_service
0 |  | 46 | 1 | 0 | 1 | TRUE

## line
| name | std_type | from_bus | to_bus | length_km | r_ohm_per_km | x_ohm_per_km | c_nf_per_km | g_us_per_km | max_i_ka | df | parallel | type | in_service
0 | LV_261-361_0_4_line_0 |  | 0 | 1 | 0.013544 | 0.125 | 0.08 | 261 | 0 | 0.364 | 1 | 1 | cs | TRUE
1 | LV_261-361_0_4_line_1 |  | 1 | 2 | 0.016007 | 0.125 | 0.08 | 261 | 0 | 0.364 | 1 | 1 | cs | TRUE
2 | LV_261-361_0_4_line_2 |  | 2 | 26 | 0.02737 | 0.125 | 0.08 | 261 | 0 | 0.364 | 1 | 1 | cs | TRUE
3 | LV_261-361_0_4_line_3 |  | 2 | 27 | 0.0099817 | 0.125 | 0.08 | 261 | 0 | 0.364 | 1 | 1 | cs | TRUE
4 | LV_261-361_0_4_line_4 |  | 3 | 4 | 0.05075 | 0.125 | 0.08 | 261 | 0 | 0.364 | 1 | 2 | cs | TRUE
5 | LV_261-361_0_4_line_5 |  | 3 | 5 | 0.036315 | 0.125 | 0.08 | 261 | 0 | 0.364 | 1 | 2 | cs | TRUE
6 | LV_261-361_0_4_line_6 |  | 4 | 22 | 0.04174 | 0.125 | 0.08 | 261 | 0 | 0.364 | 1 | 2 | cs | TRUE
7 | LV_261-361_0_4_line_7 |  | 5 | 28 | 0.018611 | 0.125 | 0.08 | 261 | 0 | 0.364 | 1 | 2 | cs | TRUE
8 | LV_261-361_0_4_line_8 |  | 6 | 7 | 0.014749 | 0.125 | 0.08 | 261 | 0 | 0.364 | 1 | 1 | cs | TRUE
9 | LV_261-361_0_4_line_9 |  | 6 | 8 | 0.004832 | 0.125 | 0.08 | 261 | 0 | 0.364 | 1 | 1 | cs | TRUE
10 | LV_261-361_0_4_line_10 |  | 6 | 9 | 0.018941 | 0.125 | 0.08 | 261 | 0 | 0.364 | 1 | 1 | cs | TRUE
11 | LV_261-361_0_4_line_11 |  | 7 | 30 | 0.005217 | 0.125 | 0.08 | 261 | 0 | 0.364 | 1 | 1 | cs | TRUE
12 | LV_261-361_0_4_line_12 |  | 8 | 23 | 0.013451 | 0.125 | 0.08 | 261 | 0 | 0.364 | 1 | 1 | cs | TRUE
13 | LV_261-361_0_4_line_13 |  | 9 | 25 | 0.017201 | 0.125 | 0.08 | 261 | 0 | 0.364 | 1 | 1 | cs | TRUE
14 | LV_261-361_0_4_line_14 |  | 10 | 11 | 0.007359 | 0.125 | 0.08 | 261 | 0 | 0.364 | 1 | 1 | cs | TRUE
15 | LV_261-361_0_4_line_15 |  | 10 | 12 | 0.017485 | 0.125 | 0.08 | 261 | 0 | 0.364 | 1 | 1 | cs | TRUE
16 | LV_261-361_0_4_line_16 |  | 11 | 25 | 0.006688 | 0.125 | 0.08 | 261 | 0 | 0.364 | 1 | 1 | cs | TRUE
17 | LV_261-361_0_4_line_17 |  | 12 | 31 | 0.016295 | 0.125 | 0.08 | 261 | 0 | 0.364 | 1 | 1 | cs | TRUE
18 | LV_261-361_0_4_line_18 |  | 13 | 14 | 0.01145 | 0.125 | 0.08 | 261 | 0 | 0.364 | 1 | 1 | cs | TRUE
19 | LV_261-361_0_4_line_19 |  | 13 | 15 | 0.004584 | 0.125 | 0.08 | 261 | 0 | 0.364 | 1 | 1 | cs | TRUE
20 | LV_261-361_0_4_line_20 |  | 13 | 16 | 0.013497 | 0.125 | 0.08 | 261 | 0 | 0.364 | 1 | 1 | cs | TRUE
21 | LV_261-361_0_4_line_21 |  | 14 | 17 | 0.0082454 | 0.125 | 0.08 | 261 | 0 | 0.364 | 1 | 1 | cs | TRUE
22 | LV_261-361_0_4_line_22 |  | 14 | 18 | 0.0048603 | 0.125 | 0.08 | 261 | 0 | 0.364 | 1 | 1 | cs | TRUE
23 | LV_261-361_0_4_line_23 |  | 15 | 32 | 0.011682 | 0.125 | 0.08 | 261 | 0 | 0.364 | 1 | 1 | cs | TRUE
24 | LV_261-361_0_4_line_24 |  | 15 | 20 | 0.007449 | 0.125 | 0.08 | 261 | 0 | 0.364 | 1 | 1 | cs | TRUE
25 | LV_261-361_0_4_line_25 |  | 17 | 24 | 0.0066556 | 0.125 | 0.08 | 261 | 0 | 0.364 | 1 | 1 | cs | TRUE
26 | LV_261-361_0_4_line_26 |  | 18 | 29 | 0.014662 | 0.125 | 0.08 | 261 | 0 | 0.364 | 1 | 1 | cs | TRUE
27 | LV_261-361_0_4_line_27 |  | 19 | 20 | 0.004536 | 0.125 | 0.08 | 261 | 0 | 0.364 | 1 | 1 | cs | TRUE
28 | LV_261-361_0_4_line_28 |  | 19 | 21 | 0.003646 | 0.125 | 0.08 | 261 | 0 | 0.364 | 1 | 1 | cs | TRUE
29 | LV_261-361_0_4_line_29 |  | 20 | 36 | 0.02269 | 0.125 | 0.08 | 261 | 0 | 0.364 | 1 | 1 | cs | TRUE
30 | LV_261-361_0_4_line_30 |  | 21 | 37 | 0.017483 | 0.125 | 0.08 | 261 | 0 | 0.364 | 1 | 1 | cs | TRUE
31 | LV_261-361_0_4_line_31 |  | 22 | 38 | 0.01628 | 0.125 | 0.08 | 261 | 0 | 0.364 | 1 | 2 | cs | TRUE
32 | LV_261-361_0_4_line_32 |  | 24 | 41 | 0.01315 | 0.125 | 0.08 | 261 | 0 | 0.364 | 1 | 1 | cs | TRUE
33 | LV_261-361_0_4_line_33 |  | 26 | 42 | 0.004952 | 0.125 | 0.08 | 261 | 0 | 0.364 | 1 | 1 | cs | TRUE
34 | LV_261-361_0_4_line_34 |  | 27 | 43 | 0.0058899 | 0.125 | 0.08 | 261 | 0 | 0.364 | 1 | 1 | cs | TRUE
35 | LV_261-361_0_4_line_35 |  | 28 | 46 | 0.025969 | 0.125 | 0.08 | 261 | 0 | 0.364 | 1 | 2 | cs | TRUE
36 | LV_261-361_0_4_line_36 |  | 31 | 42 | 0.022012 | 0.125 | 0.08 | 261 | 0 | 0.364 | 1 | 1 | cs | TRUE
37 | LV_261-361_0_4_line_37 |  | 33 | 34 | 0.018775 | 0.125 | 0.08 | 261 | 0 | 0.364 | 1 | 1 | cs | TRUE
38 | LV_261-361_0_4_line_38 |  | 34 | 44 | 0.0033401 | 0.125 | 0.08 | 261 | 0 | 0.364 | 1 | 1 | cs | TRUE
39 | LV_261-361_0_4_line_39 |  | 35 | 36 | 0.018611 | 0.125 | 0.08 | 261 | 0 | 0.364 | 1 | 1 | cs | TRUE
40 | LV_261-361_0_4_line_40 |  | 37 | 38 | 0.016394 | 0.125 | 0.08 | 261 | 0 | 0.364 | 1 | 1 | cs | TRUE
41 | LV_261-361_0_4_line_41 |  | 39 | 40 | 0.012535 | 0.125 | 0.08 | 261 | 0 | 0.364 | 1 | 1 | cs | TRUE
42 | LV_261-361_0_4_line_42 |  | 40 | 41 | 0.012507 | 0.125 | 0.08 | 261 | 0 | 0.364 | 1 | 1 | cs | TRUE
43 | LV_261-361_0_4_line_43 |  | 42 | 47 | 0.014234 | 0.125 | 0.08 | 261 | 0 | 0.364 | 1 | 1 | cs | TRUE
44 | LV_261-361_0_4_line_44 |  | 42 | 46 | 0.016044 | 0.125 | 0.08 | 261 | 0 | 0.364 | 1 | 2 | cs | TRUE
45 | LV_261-361_0_4_line_45 |  | 43 | 45 | 0.0095352 | 0.125 | 0.08 | 261 | 0 | 0.364 | 1 | 1 | cs | TRUE
46 | LV_261-361_0_4_line_46 |  | 44 | 45 | 0.017104 | 0.125 | 0.08 | 261 | 0 | 0.364 | 1 | 1 | cs | TRUE

## trafo
| name | std_type | hv_bus | lv_bus | sn_mva | vn_hv_kv | vn_lv_kv | vk_percent | vkr_percent | pfe_kw | i0_percent | shift_degree | tap_side | tap_neutral | tap_min | tap_max | tap_step_percent | tap_step_degree | tap_pos | tap_phase_shifter | parallel | df | in_service
0 | LV_261-361_0_4_trafo_32 | 0.63 MVA 20/0.4 kV | 48 | 46 | 0.63 | 20 | 0.4 | 6 | 1.206 | 1.65 | 0.2619 | 150 | hv | 0 | -2 | 2 | 2.5 | 0 | 0 | FALSE | 1 | 1 | TRUE

## line_geodata
| x0 | y0 | x1 | y1 | x2 | y2 | x3 | y3 | x4 | y4 | x5 | y5
0 | 2681292.388 | 1248041.3752 | 2681300.4492 | 1248052.2586
1 | 2681305.9642 | 1248032.8328 | 2681292.388 | 1248041.3752
2 | 2681305.9642 | 1248032.8328 | 2681328.8747 | 1248017.7582
3 | 2681305.9642 | 1248032.8328 | 2681312.0757 | 1248040.7249
4 | 2681243.5147 | 1248063.3771 | 2681211.0175 | 1248030.1521 | 2681209.9888 | 1248029.1595 | 2681209.334 | 1248027.894 | 2681209.1191 | 1248026.49
5 | 2681243.5147 | 1248063.3771 | 2681261.9775 | 1248051.5214 | 2681268.8182 | 1248050.57 | 2681275.0949 | 1248046.5248
6 | 2681209.1191 | 1248026.49 | 2681209.4041 | 1248024.9817 | 2681210.1926 | 1248023.6582 | 2681211.3916 | 1248022.6962 | 2681243.1875 | 1248003.5272
7 | 2681290.7386 | 1248036.4427 | 2681275.0949 | 1248046.5248
8 | 2681354.2117 | 1248035.5521 | 2681358.7857 | 1248036.3154 | 2681363.7976 | 1248037.0958 | 2681368.8004 | 1248037.9874
9 | 2681368.2134 | 1248042.7828 | 2681368.8004 | 1248037.9874
10 | 2681368.8004 | 1248037.9874 | 2681371.0892 | 1248019.1847
11 | 2681354.2117 | 1248035.5521 | 2681351.2656 | 1248031.2466
12 | 2681368.2134 | 1248042.7828 | 2681366.5852 | 1248056.1352
13 | 2681373.1676 | 1248002.1099 | 2681371.0892 | 1248019.1847
14 | 2681373.9763 | 1247995.4716 | 2681374.8696 | 1247988.1674
15 | 2681374.8696 | 1247988.1674 | 2681371.0611 | 1247988.3042 | 2681367.9565 | 1247988.8842 | 2681363.2424 | 1247990.6208 | 2681359.3204 | 1247992.4239 | 2681358.3086 | 1247993.0225
16 | 2681373.9763 | 1247995.4716 | 2681373.1676 | 1248002.1099
17 | 2681358.3086 | 1247993.0225 | 2681355.9775 | 1247994.4017 | 2681344.5567 | 1248001.7606
18 | 2681288.0869 | 1247961.8023 | 2681291.9948 | 1247959.3763 | 2681293.2582 | 1247960.3277 | 2681294.7305 | 1247960.915 | 2681296.5785 | 1247961.096 | 2681298.389 | 1247960.6983
19 | 2681288.0869 | 1247961.8023 | 2681284.1792 | 1247964.2172
20 | 2681288.0869 | 1247961.8023 | 2681279.5355 | 1247951.3595
21 | 2681298.389 | 1247960.6983 | 2681300.9164 | 1247964.7581 | 2681302.7492 | 1247967.6965
22 | 2681298.389 | 1247960.6983 | 2681302.5554 | 1247958.1956
23 | 2681284.1792 | 1247964.2172 | 2681283.3632 | 1247962.0378 | 2681280.8587 | 1247958.512 | 2681277.6743 | 1247954.6187
24 | 2681284.1792 | 1247964.2172 | 2681284.0726 | 1247966.4841 | 2681283.1632 | 1247968.9067 | 2681281.5119 | 1247970.9078
25 | 2681302.7492 | 1247967.6965 | 2681308.4626 | 1247964.2827
26 | 2681315.1241 | 1247950.6456 | 2681302.5554 | 1247958.1956
27 | 2681284.089 | 1247974.6458 | 2681281.5119 | 1247970.9078
28 | 2681284.089 | 1247974.6458 | 2681286.155 | 1247977.6541
29 | 2681281.5119 | 1247970.9078 | 2681279.3029 | 1247972.2674 | 2681262.0841 | 1247982.6299
30 | 2681286.155 | 1247977.6541 | 2681271.177 | 1247986.6711
31 | 2681257.1321 | 1247995.1264 | 2681250.1099 | 1247999.3539 | 2681243.1875 | 1248003.5272
32 | 2681308.4626 | 1247964.2827 | 2681319.7511 | 1247957.5375
33 | 2681328.8747 | 1248017.7582 | 2681326.053 | 1248013.6831
34 | 2681312.0757 | 1248040.7249 | 2681315.6819 | 1248045.3817
35 | 2681312.5673 | 1248022.3745 | 2681290.7386 | 1248036.4427
36 | 2681326.053 | 1248013.6831 | 2681344.5567 | 1248001.7606
37 | 2681345.533 | 1248083.9297 | 2681334.0375 | 1248069.0851
38 | 2681331.9925 | 1248066.4442 | 2681334.0375 | 1248069.0851
39 | 2681246.1378 | 1247992.2265 | 2681262.0841 | 1247982.6299
40 | 2681257.1321 | 1247995.1264 | 2681271.177 | 1247986.6711
41 | 2681341.2475 | 1247944.6928 | 2681330.4871 | 1247951.1224
42 | 2681330.4871 | 1247951.1224 | 2681319.7511 | 1247957.5375
43 | 2681326.053 | 1248013.6831 | 2681317.0256 | 1248002.6782
44 | 2681326.053 | 1248013.6831 | 2681312.5673 | 1248022.3745
45 | 2681321.52 | 1248052.9206 | 2681315.6819 | 1248045.3817
46 | 2681321.52 | 1248052.9206 | 2681331.9925 | 1248066.4442

## bus_geodata
| x | y | coords
0 | 2681300.4492 | 1248052.2586
1 | 2681292.388 | 1248041.3752
2 | 2681305.9642 | 1248032.8328
3 | 2681243.5147 | 1248063.3771
4 | 2681209.1191 | 1248026.49
5 | 2681275.0949 | 1248046.5248
6 | 2681368.8004 | 1248037.9874
7 | 2681354.2117 | 1248035.5521
8 | 2681368.2134 | 1248042.7828
9 | 2681371.0892 | 1248019.1847
10 | 2681374.8696 | 1247988.1674
11 | 2681373.9763 | 1247995.4716
12 | 2681358.3086 | 1247993.0225
13 | 2681288.0869 | 1247961.8023
14 | 2681298.389 | 1247960.6983
15 | 2681284.1792 | 1247964.2172
16 | 2681279.5355 | 1247951.3595
17 | 2681302.7492 | 1247967.6965
18 | 2681302.5554 | 1247958.1956
19 | 2681284.089 | 1247974.6458
20 | 2681281.5119 | 1247970.9078
21 | 2681286.155 | 1247977.6541
22 | 2681243.1875 | 1248003.5272
23 | 2681366.5852 | 1248056.1352
24 | 2681308.4626 | 1247964.2827
25 | 2681373.1676 | 1248002.1099
26 | 2681328.8747 | 1248017.7582
27 | 2681312.0757 | 1248040.7249
28 | 2681290.7386 | 1248036.4427
29 | 2681315.1241 | 1247950.6456
30 | 2681351.2656 | 1248031.2466
31 | 2681344.5567 | 1248001.7606
32 | 2681277.6743 | 1247954.6187
33 | 2681345.533 | 1248083.9297
34 | 2681334.0375 | 1248069.0851
35 | 2681246.1378 | 1247992.2265
36 | 2681262.0841 | 1247982.6299
37 | 2681271.177 | 1247986.6711
38 | 2681257.1321 | 1247995.1264
39 | 2681341.2475 | 1247944.6928
40 | 2681330.4871 | 1247951.1224
41 | 2681319.7511 | 1247957.5375
42 | 2681326.053 | 1248013.6831
43 | 2681315.6819 | 1248045.3817
44 | 2681331.9925 | 1248066.4442
45 | 2681321.52 | 1248052.9206
46 | 2681312.5673 | 1248022.3745
47 | 2681317.0256 | 1248002.6782
48 | 2681326.053 | 1248013.6831

## line_std_types
| c_nf_per_km | r_ohm_per_km | x_ohm_per_km | max_i_ka | type | q_mm2 | alpha | voltage_rating
NAYY 4x50 SE | 210 | 0.642 | 0.083 | 0.142 | cs | 50 | 0.00403 | LV
NAYY 4x120 SE | 264 | 0.225 | 0.08 | 0.242 | cs | 120 | 0.00403 | LV
NAYY 4x150 SE | 261 | 0.208 | 0.08 | 0.27 | cs | 150 | 0.00403 | LV
NA2XS2Y 1x95 RM/25 12/20 kV | 216 | 0.313 | 0.132 | 0.252 | cs | 95 | 0.00403 | MV
NA2XS2Y 1x185 RM/25 12/20 kV | 273 | 0.161 | 0.117 | 0.362 | cs | 185 | 0.00403 | MV
NA2XS2Y 1x240 RM/25 12/20 kV | 304 | 0.122 | 0.112 | 0.421 | cs | 240 | 0.00403 | MV
NA2XS2Y 1x95 RM/25 6/10 kV | 315 | 0.313 | 0.123 | 0.249 | cs | 95 | 0.00403 | MV
NA2XS2Y 1x185 RM/25 6/10 kV | 406 | 0.161 | 0.11 | 0.358 | cs | 185 | 0.00403 | MV
NA2XS2Y 1x240 RM/25 6/10 kV | 456 | 0.122 | 0.105 | 0.416 | cs | 240 | 0.00403 | MV
NA2XS2Y 1x150 RM/25 12/20 kV | 250 | 0.206 | 0.116 | 0.319 | cs | 150 | 0.00403 | MV
NA2XS2Y 1x120 RM/25 12/20 kV | 230 | 0.253 | 0.119 | 0.283 | cs | 120 | 0.00403 | MV
NA2XS2Y 1x70 RM/25 12/20 kV | 190 | 0.443 | 0.132 | 0.22 | cs | 70 | 0.00403 | MV
NA2XS2Y 1x150 RM/25 6/10 kV | 360 | 0.206 | 0.11 | 0.315 | cs | 150 | 0.00403 | MV
NA2XS2Y 1x120 RM/25 6/10 kV | 340 | 0.253 | 0.113 | 0.28 | cs | 120 | 0.00403 | MV
NA2XS2Y 1x70 RM/25 6/10 kV | 280 | 0.443 | 0.123 | 0.217 | cs | 70 | 0.00403 | MV
N2XS(FL)2Y 1x120 RM/35 64/110 kV | 112 | 0.153 | 0.166 | 0.366 | cs | 120 | 0.00393 | HV
N2XS(FL)2Y 1x185 RM/35 64/110 kV | 125 | 0.099 | 0.156 | 0.457 | cs | 185 | 0.00393 | HV
N2XS(FL)2Y 1x240 RM/35 64/110 kV | 135 | 0.075 | 0.149 | 0.526 | cs | 240 | 0.00393 | HV
N2XS(FL)2Y 1x300 RM/35 64/110 kV | 144 | 0.06 | 0.144 | 0.588 | cs | 300 | 0.00393 | HV
15-AL1/3-ST1A 0.4 | 11 | 1.8769 | 0.35 | 0.105 | ol | 16 | 0.00403 | LV
24-AL1/4-ST1A 0.4 | 11.25 | 1.2012 | 0.335 | 0.14 | ol | 24 | 0.00403 | LV
48-AL1/8-ST1A 0.4 | 12.2 | 0.5939 | 0.3 | 0.21 | ol | 48 | 0.00403 | LV
94-AL1/15-ST1A 0.4 | 13.2 | 0.306 | 0.29 | 0.35 | ol | 94 | 0.00403 | LV
34-AL1/6-ST1A 10.0 | 9.7 | 0.8342 | 0.36 | 0.17 | ol | 34 | 0.00403 | MV
48-AL1/8-ST1A 10.0 | 10.1 | 0.5939 | 0.35 | 0.21 | ol | 48 | 0.00403 | MV
70-AL1/11-ST1A 10.0 | 10.4 | 0.4132 | 0.339 | 0.29 | ol | 70 | 0.00403 | MV
94-AL1/15-ST1A 10.0 | 10.75 | 0.306 | 0.33 | 0.35 | ol | 94 | 0.00403 | MV
122-AL1/20-ST1A 10.0 | 11.1 | 0.2376 | 0.323 | 0.41 | ol | 122 | 0.00403 | MV
149-AL1/24-ST1A 10.0 | 11.25 | 0.194 | 0.315 | 0.47 | ol | 149 | 0.00403 | MV
34-AL1/6-ST1A 20.0 | 9.15 | 0.8342 | 0.382 | 0.17 | ol | 34 | 0.00403 | MV
48-AL1/8-ST1A 20.0 | 9.5 | 0.5939 | 0.372 | 0.21 | ol | 48 | 0.00403 | MV
70-AL1/11-ST1A 20.0 | 9.7 | 0.4132 | 0.36 | 0.29 | ol | 70 | 0.00403 | MV
94-AL1/15-ST1A 20.0 | 10 | 0.306 | 0.35 | 0.35 | ol | 94 | 0.00403 | MV
122-AL1/20-ST1A 20.0 | 10.3 | 0.2376 | 0.344 | 0.41 | ol | 122 | 0.00403 | MV
149-AL1/24-ST1A 20.0 | 10.5 | 0.194 | 0.337 | 0.47 | ol | 149 | 0.00403 | MV
184-AL1/30-ST1A 20.0 | 10.75 | 0.1571 | 0.33 | 0.535 | ol | 184 | 0.00403 | MV
243-AL1/39-ST1A 20.0 | 11 | 0.1188 | 0.32 | 0.645 | ol | 243 | 0.00403 | MV
48-AL1/8-ST1A 110.0 | 8 | 0.5939 | 0.46 | 0.21 | ol | 48 | 0.00403 | HV
70-AL1/11-ST1A 110.0 | 8.4 | 0.4132 | 0.45 | 0.29 | ol | 70 | 0.00403 | HV
94-AL1/15-ST1A 110.0 | 8.65 | 0.306 | 0.44 | 0.35 | ol | 94 | 0.00403 | HV
122-AL1/20-ST1A 110.0 | 8.5 | 0.2376 | 0.43 | 0.41 | ol | 122 | 0.00403 | HV
149-AL1/24-ST1A 110.0 | 8.75 | 0.194 | 0.41 | 0.47 | ol | 149 | 0.00403 | HV
184-AL1/30-ST1A 110.0 | 8.8 | 0.1571 | 0.4 | 0.535 | ol | 184 | 0.00403 | HV
243-AL1/39-ST1A 110.0 | 9 | 0.1188 | 0.39 | 0.645 | ol | 243 | 0.00403 | HV
305-AL1/39-ST1A 110.0 | 9.2 | 0.0949 | 0.38 | 0.74 | ol | 305 | 0.00403 | HV
490-AL1/64-ST1A 110.0 | 9.75 | 0.059 | 0.37 | 0.96 | ol | 490 | 0.00403 | HV
679-AL1/86-ST1A 110.0 | 9.95 | 0.042 | 0.36 | 1.15 | ol | 679 | 0.00403 | HV
490-AL1/64-ST1A 220.0 | 10 | 0.059 | 0.285 | 0.96 | ol | 490 | 0.00403 | HV
679-AL1/86-ST1A 220.0 | 11.7 | 0.042 | 0.275 | 1.15 | ol | 679 | 0.00403 | HV
490-AL1/64-ST1A 380.0 | 11 | 0.059 | 0.253 | 0.96 | ol | 490 | 0.00403 | HV
679-AL1/86-ST1A 380.0 | 14.6 | 0.042 | 0.25 | 1.15 | ol | 679 | 0.00403 | HV

## trafo_std_types
| i0_percent | pfe_kw | vkr_percent | sn_mva | vn_lv_kv | vn_hv_kv | vk_percent | shift_degree | vector_group | tap_side | tap_neutral | tap_min | tap_max | tap_step_degree | tap_step_percent | tap_phase_shifter
160 MVA 380/110 kV | 0.06 | 60 | 0.25 | 160 | 110 | 380 | 12.2 | 0 | Yy0 | hv | 0 | -9 | 9 | 0 | 1.5 | FALSE
100 MVA 220/110 kV | 0.06 | 55 | 0.26 | 100 | 110 | 220 | 12 | 0 | Yy0 | hv | 0 | -9 | 9 | 0 | 1.5 | FALSE
63 MVA 110/20 kV | 0.04 | 22 | 0.32 | 63 | 20 | 110 | 18 | 150 | YNd5 | hv | 0 | -9 | 9 | 0 | 1.5 | FALSE
40 MVA 110/20 kV | 0.05 | 18 | 0.34 | 40 | 20 | 110 | 16.2 | 150 | YNd5 | hv | 0 | -9 | 9 | 0 | 1.5 | FALSE
25 MVA 110/20 kV | 0.07 | 14 | 0.41 | 25 | 20 | 110 | 12 | 150 | YNd5 | hv | 0 | -9 | 9 | 0 | 1.5 | FALSE
63 MVA 110/10 kV | 0.04 | 22 | 0.32 | 63 | 10 | 110 | 18 | 150 | YNd5 | hv | 0 | -9 | 9 | 0 | 1.5 | FALSE
40 MVA 110/10 kV | 0.05 | 18 | 0.34 | 40 | 10 | 110 | 16.2 | 150 | YNd5 | hv | 0 | -9 | 9 | 0 | 1.5 | FALSE
25 MVA 110/10 kV | 0.07 | 14 | 0.41 | 25 | 10 | 110 | 12 | 150 | YNd5 | hv | 0 | -9 | 9 | 0 | 1.5 | FALSE
0.25 MVA 20/0.4 kV | 0.32 | 0.8 | 1.44 | 0.25 | 0.4 | 20 | 6 | 150 | Yzn5 | hv | 0 | -2 | 2 | 0 | 2.5 | FALSE
0.4 MVA 20/0.4 kV | 0.3375 | 1.35 | 1.425 | 0.4 | 0.4 | 20 | 6 | 150 | Dyn5 | hv | 0 | -2 | 2 | 0 | 2.5 | FALSE
0.63 MVA 20/0.4 kV | 0.2619 | 1.65 | 1.206 | 0.63 | 0.4 | 20 | 6 | 150 | Dyn5 | hv | 0 | -2 | 2 | 0 | 2.5 | FALSE
0.25 MVA 10/0.4 kV | 0.24 | 0.6 | 1.2 | 0.25 | 0.4 | 10 | 4 | 150 | Dyn5 | hv | 0 | -2 | 2 | 0 | 2.5 | FALSE
0.4 MVA 10/0.4 kV | 0.2375 | 0.95 | 1.325 | 0.4 | 0.4 | 10 | 4 | 150 | Dyn5 | hv | 0 | -2 | 2 | 0 | 2.5 | FALSE
0.63 MVA 10/0.4 kV | 0.1873 | 1.18 | 1.0794 | 0.63 | 0.4 | 10 | 4 | 150 | Dyn5 | hv | 0 | -2 | 2 | 0 | 2.5 | FALSE

## trafo3w_std_types
| sn_hv_mva | sn_mv_mva | sn_lv_mva | vn_hv_kv | vn_mv_kv | vn_lv_kv | vk_hv_percent | vk_mv_percent | vk_lv_percent | vkr_hv_percent | vkr_mv_percent | vkr_lv_percent | pfe_kw | i0_percent | shift_mv_degree | shift_lv_degree | vector_group | tap_side | tap_neutral | tap_min | tap_max | tap_step_percent
63/25/38 MVA 110/20/10 kV | 63 | 25 | 38 | 110 | 20 | 10 | 10.4 | 10.4 | 10.4 | 0.28 | 0.32 | 0.35 | 35 | 0.89 | 0 | 0 | YN0yn0yn0 | hv | 0 | -10 | 10 | 1.2
63/25/38 MVA 110/10/10 kV | 63 | 25 | 38 | 110 | 10 | 10 | 10.4 | 10.4 | 10.4 | 0.28 | 0.32 | 0.35 | 35 | 0.89 | 0 | 0 | YN0yn0yn0 | hv | 0 | -10 | 10 | 1.2

## fuse_std_types
| fuse_type | i_rated_a | t_avg | t_min | t_total | x_avg | x_min | x_total
HV 100A | HV 100A | 100 | 0 | [10.0, 3.64, 0.854, 0.281, 0.1, 0.0531, 0.022, 0.01] | [10.0, 4.267, 1.21, 0.403, 0.1, 0.058, 0.022, 0.01] | 0 | [300.0, 350.0, 450.0, 550.0, 700.0, 850.0, 1200.0, 1752.0] | [600.0, 700.0, 900.0, 1150.0, 1665.0, 2000.0, 3000.0, 4313.0]
HV 10A | HV 10A | 10 | 0 | [10.0, 1675.0, 0.344, 0.156, 0.1, 0.0417, 0.0171, 0.01] | [10.0, 1.3, 0.3, 0.155, 0.1, 0.0555, 0.023, 0.01] | 0 | [30.0, 32.0, 35.0, 37.0, 39.0, 50.0, 70.0, 88.0] | [60.0, 70.0, 80.0, 87.0, 94.0, 110.0, 150.0, 216.0]
HV 125A | HV 125A | 125 | 0 | [10.0, 1.82, 0.344, 0.1, 0.0467, 0.0269, 0.01] | [10.0, 2.478, 0.426, 0.1, 0.0427, 0.0211, 0.01] | 0 | [375.0, 500.0, 700.0, 925.0, 1200.0, 1500.0, 2341.0] | [750.0, 1000.0, 1500.0, 2200.0, 3000.0, 4000.0, 5765.0]
HV 160A | HV 160A | 160 | 0 | [10.0, 4.15, 1.03, 0.198, 0.1, 0.051, 0.0172, 0.01] | [10.0, 2.3, 0.734, 0.274, 0.1, 0.046, 0.0177, 0.01] | 0 | [480.0, 550.0, 700.0, 1000.0, 1260.0, 1600.0, 2500.0, 3227.0] | [960.0, 1300.0, 1700.0, 2200.0, 2996.0, 4000.0, 6000.0, 7946.0]
HV 16A | HV 16A | 16 | 0 | [10.0, 0.352, 0.164, 0.1, 0.0649, 0.0342, 0.01] | [10.0, 2.34, 0.722, 0.181, 0.1, 0.055, 0.0296, 0.01] | 0 | [48.0, 60.0, 65.0, 71.0, 80.0, 100.0, 162.0] | [96.0, 110.0, 125.0, 150.0, 168.0, 200.0, 250.0, 398.0]
HV 200A | HV 200A | 200 | 0 | [10.0, 4.267, 1.21, 0.403, 0.1, 0.058, 0.022, 0.01] | [10.0, 3.73, 1.654, 0.328, 0.1, 0.0531, 0.019, 0.01] | 0 | [600.0, 700.0, 900.0, 1150.0, 1665.0, 2000.0, 3000.0, 4313.0] | [1200.0, 1500.0, 1800.0, 2700.0, 3960.0, 5000.0, 7500.0, 10620.0]
HV 20A | HV 20A | 20 | 0 | [10.0, 1.3, 0.3, 0.155, 0.1, 0.0555, 0.023, 0.01] | [10.0, 1.3, 0.161, 0.1, 0.0611, 0.0399, 0.0141, 0.01] | 0 | [60.0, 70.0, 80.0, 87.0, 94.0, 110.0, 150.0, 216.0] | [120.0, 150.0, 200.0, 223.0, 260.0, 300.0, 450.0, 532.0]
HV 25A | HV 25A | 25 | 0 | [10.0, 2.512, 0.833, 0.299, 0.1, 0.0372, 0.0223, 0.01] | [10.0, 3.125, 0.597, 0.198, 0.1, 0.0378, 0.022, 0.01] | 0 | [75.0, 82.0, 90.0, 100.0, 124.0, 170.0, 200.0, 289.0] | [150.0, 170.0, 210.0, 250.0, 294.0, 400.0, 500.0, 711.0]
HV 31.5A | HV 31.5A | 31.5 | 0 | [10.0, 2.34, 0.722, 0.181, 0.1, 0.055, 0.0296, 0.01] | [10.0, 2.84, 0.368, 0.164, 0.1, 0.0621, 0.0378, 0.0195, 0.01] | 0 | [95.0, 110.0, 125.0, 150.0, 165.0, 200.0, 250.0, 390.0] | [189.0, 220.0, 300.0, 350.0, 393.0, 450.0, 530.0, 700.0, 960.0]
HV 40A | HV 40A | 40 | 0 | [10.0, 1.3, 0.161, 0.1, 0.0611, 0.0399, 0.0141, 0.01] | [10.0, 2.05, 0.369, 0.198, 0.1, 0.051, 0.0298, 0.01] | 0 | [120.0, 150.0, 200.0, 223.0, 260.0, 300.0, 450.0, 532.0] | [240.0, 300.0, 400.0, 450.0, 530.0, 650.0, 800.0, 1311.0]
HV 50A | HV 50A | 50 | 0 | [10.0, 3.215, 0.597, 0.198, 0.1, 0.0378, 0.022, 0.01] | [10.0, 3.64, 0.854, 0.281, 0.1, 0.0531, 0.022, 0.01] | 0 | [150.0, 170.0, 210.0, 250.0, 294.0, 400.0, 500.0, 711.0] | [300.0, 350.0, 450.0, 550.0, 700.0, 850.0, 1200.0, 1752.0]
HV 6.3A | HV 6.3A | 6.3 | 0 | [10.0, 1.39, 0.344, 0.168, 0.1, 0.056, 0.0263, 0.01] | [10.0, 1.711, 0.516, 0.198, 0.1, 0.0634, 0.0303, 0.01] | 0 | [19.0, 19.5, 20.4, 20.8, 22.0, 25.0, 32.0, 48.0] | [38.0, 40.0, 43.0, 48.0, 53.0, 60.0, 75.0, 118.0]
HV 63A | HV 63A | 63 | 0 | [10.0, 2.84, 0.368, 0.164, 0.1, 0.0621, 0.0378, 0.0195, 0.01] | [10.0, 1.82, 0.344, 0.1, 0.0467, 0.0269, 0.01] | 0 | [189.0, 220.0, 300.0, 350.0, 393.0, 450.0, 530.0, 700.0, 961.0] | [378.0, 500.0, 700.0, 934.0, 1200.0, 1500.0, 2366.0]
HV 80A | HV 80A | 80 | 0 | [10.0, 2.05, 0.369, 0.198, 0.1, 0.051, 0.0298, 0.01] | [10.0, 4.15, 1.03, 0.198, 0.1, 0.051, 0.0172, 0.01] | 0 | [240.0, 300.0, 400.0, 450.0, 530.0, 650.0, 800.0, 1311.0] | [480.0, 550.0, 700.0, 1000.0, 1260.0, 1600.0, 2500.0, 3227.0]
Siemens NH-1-100 | Siemens NH-1-100 | 100 | [5400.0, 2000.0, 400.0, 20.0, 1.0, 0.2, 0.012, 0.004] | 0 | 0 | [150.0, 190.0, 250.0, 430.0, 900.0, 1250.0, 2700.0, 3600.0] | 0 | 0
Siemens NH-1-125 | Siemens NH-1-125 | 125 | [4800.0, 120.0, 7.0, 0.1, 0.004] | 0 | 0 | [180.0, 400.0, 740.0, 2000.0, 4250.0] | 0 | 0
Siemens NH-1-16 | Siemens NH-1-16 | 16 | [4000.0, 400.0, 2.0, 0.1, 0.04, 0.01] | 0 | 0 | [26.0, 35.0, 75.0, 150.0, 200.0, 300.0] | 0 | 0
Siemens NH-1-160 | Siemens NH-1-160 | 160 | [4800.0, 120.0, 7.0, 0.1, 0.004] | 0 | 0 | [210.0, 500.0, 900.0, 2300.0, 5000.0] | 0 | 0
Siemens NH-1-25 | Siemens NH-1-25 | 25 | [4000.0, 1000.0, 10.0, 0.2, 0.02, 0.01] | 0 | 0 | [40.0, 50.0, 100.0, 210.0, 400.0, 500.0] | 0 | 0
Siemens NH-1-50 | Siemens NH-1-50 | 50 | [4000.0, 40.0, 4.0, 1.0, 0.02, 0.01] | 0 | 0 | [86.0, 200.0, 300.0, 400.0, 1000.0, 1280.0] | 0 | 0
Siemens NH-1-63 | Siemens NH-1-63 | 63 | [4000.0, 100.0, 10.0, 2.0, 0.04, 0.01] | 0 | 0 | [100.0, 200.0, 300.0, 400.0, 1000.0, 1500.0] | 0 | 0
Siemens NH-1-80 | Siemens NH-1-80 | 80 | [4800.0, 120.0, 7.0, 0.1, 0.01] | 0 | 0 | [150.58, 250.0, 450.0, 1150.0, 2470.0] | 0 | 0
Siemens NH-2-1000 | Siemens NH-2-1000 | 1000 | [4800.0, 120.0, 7.0, 0.1, 0.004] | 0 | 0 | [1900.0, 3500.0, 8400.0, 24000.0, 52000.0] | 0 | 0
Siemens NH-2-200 | Siemens NH-2-200 | 200 | [4800.0, 120.0, 7.0, 0.1, 0.004] | 0 | 0 | [280.0, 650.0, 1200.0, 3000.0, 7000.0] | 0 | 0
Siemens NH-2-224 | Siemens NH-2-224 | 224 | [4800.0, 120.0, 7.0, 0.2, 0.04, 0.004] | 0 | 0 | [400.0, 750.0, 1453.0, 3025.0, 4315.0, 7600.0] | 0 | 0
Siemens NH-2-250 | Siemens NH-2-250 | 250 | [4800.0, 120.0, 7.0, 0.1, 0.004] | 0 | 0 | [450.0, 800.0, 1650.0, 4000.0, 8500.0] | 0 | 0
Siemens NH-2-315 | Siemens NH-2-315 | 315 | [4800.0, 120.0, 7.0, 0.1, 0.004] | 0 | 0 | [550.0, 920.0, 1900.0, 5000.0, 11000.0] | 0 | 0
Siemens NH-2-355 | Siemens NH-2-355 | 355 | [4800.0, 120.0, 6.0, 0.1, 0.004] | 0 | 0 | [650.0, 1116.27, 2350.0, 5840.0, 12790.0] | 0 | 0
Siemens NH-2-400 | Siemens NH-2-400 | 400 | [4800.0, 120.0, 7.0, 0.1, 0.004] | 0 | 0 | [720.0, 1350.0, 2800.0, 6500.0, 15000.0] | 0 | 0
Siemens NH-2-425 | Siemens NH-2-425 | 425 | [4800.0, 120.0, 7.0, 0.1, 0.004] | 0 | 0 | [850.0, 1500.0, 3050.0, 7500.0, 16500.0] | 0 | 0
Siemens NH-2-630 | Siemens NH-2-630 | 630 | [4800.0, 120.0, 7.0, 0.1, 0.004] | 0 | 0 | [1200.0, 2000.0, 4800.0, 12000.0, 26000.0] | 0 | 0

## res_bus
| vm_pu | va_degree | p_mw | q_mvar
0 | 0.99546 | -0.087229 | 0.030134 | 0.0075522
1 | 0.99583 | -0.080054 | 0 | 0
2 | 0.99627 | -0.07158 | 0 | 0
3 | 0.99144 | -0.16231 | 0 | 0
4 | 0.9868 | -0.25145 | 0 | 0
5 | 0.99477 | -0.099032 | 0.033139 | 0.0083054
6 | 0.99446 | -0.10652 | 0 | 0
7 | 0.99435 | -0.10861 | 0 | 0
8 | 0.99441 | -0.10745 | 0 | 0
9 | 0.99479 | -0.10016 | 0.021892 | 0.0054867
10 | 0.99596 | -0.077648 | 0 | 0
11 | 0.99568 | -0.082944 | 0 | 0
12 | 0.99661 | -0.065074 | 0.012761 | 0.0031983
13 | 0.97566 | -0.46829 | 0 | 0
14 | 0.97492 | -0.48303 | 0 | 0
15 | 0.976 | -0.46172 | 0 | 0
16 | 0.97556 | -0.47028 | 0.0080634 | 0.0020209
17 | 0.97453 | -0.49062 | 0 | 0
18 | 0.97483 | -0.48483 | 0.010311 | 0.0025842
19 | 0.97713 | -0.43955 | 0 | 0
20 | 0.97664 | -0.44921 | 0 | 0
21 | 0.97752 | -0.43179 | 0.010894 | 0.0027303
22 | 0.98298 | -0.3254 | 0.029359 | 0.0073581
23 | 0.99428 | -0.11006 | 0.010993 | 0.002755
24 | 0.97422 | -0.49675 | 0.015355 | 0.0038483
25 | 0.99543 | -0.08776 | 0 | 0
26 | 0.99834 | -0.031894 | 0.008248 | 0.0020671
27 | 0.99579 | -0.080805 | 0.0052053 | 0.0013046
28 | 0.99676 | -0.061355 | 0.039889 | 0.0099971
29 | 0.97469 | -0.48746 | 0.0097822 | 0.0024516
30 | 0.99432 | -0.10935 | 0.0080618 | 0.0020205
31 | 0.99741 | -0.049728 | 0.013043 | 0.0032689
32 | 0.97585 | -0.4646 | 0.013481 | 0.0033787
33 | 0.99451 | -0.10558 | 0.010471 | 0.0026244
34 | 0.99469 | -0.10211 | 0.0096318 | 0.002414
35 | 0.9759 | -0.46367 | 0.012226 | 0.0030641
36 | 0.97611 | -0.4595 | 0.012578 | 0.0031524
37 | 0.9796 | -0.39122 | 0.010969 | 0.0027491
38 | 0.98171 | -0.35007 | 0.029342 | 0.0073537
39 | 0.97337 | -0.51351 | 0.01398 | 0.0035036
40 | 0.97353 | -0.51029 | 0.008282 | 0.0020757
41 | 0.97379 | -0.50517 | 0.012556 | 0.0031469
42 | 0.99875 | -0.024018 | 0 | 0
43 | 0.99554 | -0.085714 | 0.0094406 | 0.002366
44 | 0.99475 | -0.10093 | 0.0092758 | 0.0023247
45 | 0.99521 | -0.092081 | 0.0085803 | 0.0021504
46 | 1 | 0 | -0.44853 | -0.11398
47 | 0.99857 | -0.027455 | 0.013817 | 0.0034629
48 | 0.99998 | 149.9956 | 0 | 0

## res_line
| p_from_mw | q_from_mvar | p_to_mw | q_to_mvar | pl_mw | ql_mvar | i_from_ka | i_to_ka | i_ka | vm_from_pu | va_from_degree | vm_to_pu | va_to_degree | loading_percent
0 | -0.030134 | -0.0075522 | 0.030144 | 0.0075586 | 1.0305e-05 | 6.4188e-06 | 0.045044 | 0.045044 | 0.045044 | 0.99546 | -0.087229 | 0.99583 | -0.080054 | 12.3746
1 | -0.030144 | -0.0075586 | 0.030156 | 0.0075662 | 1.2179e-05 | 7.5861e-06 | 0.045044 | 0.045043 | 0.045044 | 0.99583 | -0.080054 | 0.99627 | -0.07158 | 12.3746
2 | -0.082822 | -0.020789 | 0.082979 | 0.020889 | 0.00015709 | 0.00010018 | 0.12371 | 0.12371 | 0.12371 | 0.99627 | -0.07158 | 0.99834 | -0.031894 | 33.9871
3 | 0.052666 | 0.013222 | -0.052643 | -0.013208 | 2.3166e-05 | 1.4696e-05 | 0.07867 | 0.07867 | 0.07867 | 0.99627 | -0.07158 | 0.99579 | -0.080805 | 21.6125
4 | 0.19976 | 0.051067 | -0.19891 | -0.05052 | 0.00085742 | 0.00054744 | 0.30018 | 0.30018 | 0.30018 | 0.99144 | -0.16231 | 0.9868 | -0.25145 | 41.2331
5 | -0.19976 | -0.051067 | 0.20038 | 0.051459 | 0.00061354 | 0.00039173 | 0.30018 | 0.30018 | 0.30018 | 0.99144 | -0.16231 | 0.99477 | -0.099032 | 41.233
6 | 0.19891 | 0.05052 | -0.1982 | -0.05007 | 0.00070519 | 0.00045026 | 0.30018 | 0.30018 | 0.30018 | 0.9868 | -0.25145 | 0.98298 | -0.3254 | 41.2331
7 | -0.23352 | -0.059764 | 0.23394 | 0.060037 | 0.00042685 | 0.0002727 | 0.34975 | 0.34975 | 0.34975 | 0.99477 | -0.099032 | 0.99676 | -0.061355 | 48.042
8 | 0.0080629 | 0.0020209 | -0.0080621 | -0.0020206 | 8.0504e-07 | 3.2389e-07 | 0.012065 | 0.012065 | 0.012065 | 0.99446 | -0.10652 | 0.99435 | -0.10861 | 3.3145
9 | 0.010995 | 0.002756 | -0.010994 | -0.0027557 | 4.9041e-07 | 2.5117e-07 | 0.016451 | 0.016451 | 0.016451 | 0.99446 | -0.10652 | 0.99441 | -0.10745 | 4.5196
10 | -0.019057 | -0.0047769 | 0.019063 | 0.0047803 | 5.7759e-06 | 3.4507e-06 | 0.028516 | 0.028516 | 0.028516 | 0.99446 | -0.10652 | 0.99479 | -0.10016 | 7.834
11 | 0.0080621 | 0.0020206 | -0.0080618 | -0.0020205 | 2.8476e-07 | 1.1458e-07 | 0.012065 | 0.012065 | 0.012065 | 0.99435 | -0.10861 | 0.99432 | -0.10935 | 3.3145
12 | 0.010994 | 0.0027557 | -0.010993 | -0.002755 | 1.3652e-06 | 6.9925e-07 | 0.016451 | 0.016451 | 0.016451 | 0.99441 | -0.10745 | 0.99428 | -0.11006 | 4.5196
13 | -0.040955 | -0.010267 | 0.04098 | 0.010282 | 2.4209e-05 | 1.527e-05 | 0.061262 | 0.061262 | 0.061262 | 0.99479 | -0.10016 | 0.99543 | -0.08776 | 16.8303
14 | 0.040999 | 0.010295 | -0.040989 | -0.010288 | 1.0357e-05 | 6.5328e-06 | 0.061262 | 0.061262 | 0.061262 | 0.99596 | -0.077648 | 0.99568 | -0.082944 | 16.8303
15 | -0.040999 | -0.010295 | 0.041024 | 0.01031 | 2.4609e-05 | 1.5522e-05 | 0.061262 | 0.061262 | 0.061262 | 0.99596 | -0.077648 | 0.99661 | -0.065074 | 16.8303
16 | 0.040989 | 0.010288 | -0.04098 | -0.010282 | 9.4127e-06 | 5.9372e-06 | 0.061262 | 0.061262 | 0.061262 | 0.99568 | -0.082944 | 0.99543 | -0.08776 | 16.8303
17 | -0.053785 | -0.013509 | 0.053825 | 0.013534 | 3.9417e-05 | 2.5014e-05 | 0.080316 | 0.080316 | 0.080316 | 0.99661 | -0.065074 | 0.99741 | -0.049728 | 22.0648
18 | 0.070373 | 0.017678 | -0.070323 | -0.017646 | 4.9474e-05 | 3.1521e-05 | 0.10734 | 0.10734 | 0.10734 | 0.97566 | -0.46829 | 0.97492 | -0.48303 | 29.4897
19 | -0.078437 | -0.019699 | 0.078462 | 0.019715 | 2.4606e-05 | 1.5691e-05 | 0.11964 | 0.11964 | 0.11964 | 0.97566 | -0.46829 | 0.976 | -0.46172 | 32.8685
20 | 0.0080642 | 0.0020212 | -0.0080634 | -0.0020209 | 7.6563e-07 | 3.2146e-07 | 0.012299 | 0.012299 | 0.012299 | 0.97566 | -0.46829 | 0.97556 | -0.47028 | 3.3788
21 | 0.050227 | 0.012609 | -0.050209 | -0.012597 | 1.8175e-05 | 1.1529e-05 | 0.076669 | 0.076669 | 0.076669 | 0.97492 | -0.48303 | 0.97453 | -0.49062 | 21.063
22 | 0.020096 | 0.0050375 | -0.020095 | -0.0050365 | 1.7148e-06 | 1.0369e-06 | 0.030673 | 0.030673 | 0.030673 | 0.97492 | -0.48303 | 0.97483 | -0.48483 | 8.4268
23 | 0.013483 | 0.0033798 | -0.013481 | -0.0033787 | 1.8512e-06 | 1.0388e-06 | 0.020557 | 0.020557 | 0.020557 | 0.976 | -0.46172 | 0.97585 | -0.4646 | 5.6475
24 | -0.091945 | -0.023094 | 0.092 | 0.023129 | 5.4905e-05 | 3.5046e-05 | 0.1402 | 0.1402 | 0.1402 | 0.976 | -0.46172 | 0.97664 | -0.44921 | 38.516
25 | 0.050209 | 0.012597 | -0.050194 | -0.012588 | 1.4671e-05 | 9.3066e-06 | 0.076669 | 0.076669 | 0.076669 | 0.97453 | -0.49062 | 0.97422 | -0.49675 | 21.063
26 | 0.0097834 | 0.0024523 | -0.0097822 | -0.0024516 | 1.2262e-06 | 6.0203e-07 | 0.014934 | 0.014934 | 0.014934 | 0.97483 | -0.48483 | 0.97469 | -0.48746 | 4.1028
27 | 0.11687 | 0.029389 | -0.11682 | -0.029355 | 5.3903e-05 | 3.4441e-05 | 0.17801 | 0.17801 | 0.17801 | 0.97713 | -0.43955 | 0.97664 | -0.44921 | 48.905
28 | -0.11687 | -0.029389 | 0.11692 | 0.029417 | 4.3327e-05 | 2.7683e-05 | 0.17801 | 0.17801 | 0.17801 | 0.97713 | -0.43955 | 0.97752 | -0.43179 | 48.905
29 | 0.024819 | 0.0062253 | -0.024807 | -0.0062178 | 1.2168e-05 | 7.5039e-06 | 0.037816 | 0.037816 | 0.037816 | 0.97664 | -0.44921 | 0.97611 | -0.4595 | 10.389
30 | -0.12781 | -0.032147 | 0.12806 | 0.032306 | 0.00024826 | 0.00015867 | 0.1946 | 0.1946 | 0.1946 | 0.97752 | -0.43179 | 0.9796 | -0.39122 | 53.4608
31 | 0.16884 | 0.042711 | -0.16864 | -0.042584 | 0.00019963 | 0.00012735 | 0.25573 | 0.25573 | 0.25573 | 0.98298 | -0.3254 | 0.98171 | -0.35007 | 35.1283
32 | 0.034839 | 0.0087394 | -0.034825 | -0.0087307 | 1.3965e-05 | 8.7741e-06 | 0.053216 | 0.053216 | 0.053216 | 0.97422 | -0.49675 | 0.97379 | -0.50517 | 14.6198
33 | -0.091227 | -0.022956 | 0.091262 | 0.022978 | 3.435e-05 | 2.1919e-05 | 0.13601 | 0.13601 | 0.13601 | 0.99834 | -0.031894 | 0.99875 | -0.024018 | 37.3644
34 | 0.047438 | 0.011903 | -0.047427 | -0.011896 | 1.11e-05 | 7.0274e-06 | 0.070891 | 0.070891 | 0.070891 | 0.99579 | -0.080805 | 0.99554 | -0.085714 | 19.4756
35 | -0.27383 | -0.070034 | 0.27465 | 0.070556 | 0.0008157 | 0.00052137 | 0.40929 | 0.40929 | 0.40929 | 0.99676 | -0.061355 | 1 | 0 | 56.2217
36 | -0.066868 | -0.016803 | 0.06695 | 0.016855 | 8.2174e-05 | 5.2304e-05 | 0.099775 | 0.099775 | 0.099775 | 0.99741 | -0.049728 | 0.99875 | -0.024018 | 27.4107
37 | -0.010471 | -0.0026244 | 0.010473 | 0.0026252 | 1.7283e-06 | 8.6245e-07 | 0.015668 | 0.015668 | 0.015668 | 0.99451 | -0.10558 | 0.99469 | -0.10211 | 4.3043
38 | -0.020105 | -0.0050392 | 0.020106 | 0.0050399 | 1.133e-06 | 6.8179e-07 | 0.030076 | 0.030076 | 0.030076 | 0.99469 | -0.10211 | 0.99475 | -0.10093 | 8.2627
39 | -0.012226 | -0.0030641 | 0.012228 | 0.0030655 | 2.4254e-06 | 1.3197e-06 | 0.018642 | 0.018642 | 0.018642 | 0.9759 | -0.46367 | 0.97611 | -0.4595 | 5.1214
40 | -0.13903 | -0.035055 | 0.1393 | 0.03523 | 0.00027437 | 0.00017539 | 0.21126 | 0.21126 | 0.21126 | 0.9796 | -0.39122 | 0.98171 | -0.35007 | 58.0383
41 | -0.01398 | -0.0035036 | 0.013982 | 0.0035048 | 2.1468e-06 | 1.2181e-06 | 0.021371 | 0.021371 | 0.021371 | 0.97337 | -0.51351 | 0.97353 | -0.51029 | 5.8711
42 | -0.022264 | -0.0055805 | 0.022269 | 0.0055838 | 5.431e-06 | 3.3203e-06 | 0.03403 | 0.034029 | 0.03403 | 0.97353 | -0.51029 | 0.97379 | -0.50517 | 9.3488
43 | 0.013819 | 0.0034642 | -0.013817 | -0.0034629 | 2.2628e-06 | 1.262e-06 | 0.02059 | 0.02059 | 0.02059 | 0.99875 | -0.024018 | 0.99857 | -0.027455 | 5.6565
44 | -0.17203 | -0.043297 | 0.17223 | 0.043423 | 0.00019772 | 0.00012612 | 0.25637 | 0.25637 | 0.25637 | 0.99875 | -0.024018 | 1 | 0 | 35.2158
45 | 0.037986 | 0.00953 | -0.037975 | -0.0095228 | 1.1528e-05 | 7.2541e-06 | 0.056781 | 0.056781 | 0.056781 | 0.99554 | -0.085714 | 0.99521 | -0.092081 | 15.5991
46 | -0.029382 | -0.0073646 | 0.029394 | 0.0073723 | 1.2391e-05 | 7.7078e-06 | 0.043952 | 0.043952 | 0.043952 | 0.99475 | -0.10093 | 0.99521 | -0.092081 | 12.0747

## res_trafo
| p_hv_mw | q_hv_mvar | p_lv_mw | q_lv_mvar | pl_mw | ql_mvar | i_hv_ka | i_lv_ka | vm_hv_pu | va_hv_degree | vm_lv_pu | va_lv_degree | loading_percent
0 | -1.2729e-15 | -1.3162e-15 | 0.00165 | 1.2699e-07 | 0.00165 | 1.2699e-07 | 5.2857e-17 | 0.0023815 | 0.99998 | 149.9956 | 1 | 0 | 0.2619

## res_ext_grid
| p_mw | q_mvar
0 | 0.4593 | 0.11668

## res_load
| p_mw | q_mvar
0 | 0.030134 | 0.0075522
1 | 0.033139 | 0.0083054
2 | 0.021892 | 0.0054867
3 | 0.012761 | 0.0031983
4 | 0.0080634 | 0.0020209
5 | 0.010311 | 0.0025842
6 | 0.010894 | 0.0027303
7 | 0.029359 | 0.0073581
8 | 0.010993 | 0.002755
9 | 0.015355 | 0.0038483
10 | 0.008248 | 0.0020671
11 | 0.0052053 | 0.0013046
12 | 0.039889 | 0.0099971
13 | 0.0097822 | 0.0024516
14 | 0.0080618 | 0.0020205
15 | 0.013043 | 0.0032689
16 | 0.013481 | 0.0033787
17 | 0.010471 | 0.0026244
18 | 0.0096318 | 0.002414
19 | 0.012226 | 0.0030641
20 | 0.012578 | 0.0031524
21 | 0.010969 | 0.0027491
22 | 0.029342 | 0.0073537
23 | 0.01398 | 0.0035036
24 | 0.008282 | 0.0020757
25 | 0.012556 | 0.0031469
26 | 0.0094406 | 0.002366
27 | 0.0092758 | 0.0023247
28 | 0.0085803 | 0.0021504
29 | 0.010774 | 0.0027002
30 | 0.013817 | 0.0034629

## dtypes
| element | column | dtype
0 | bus | name | object
1 | bus | vn_kv | float64
2 | bus | type | object
3 | bus | zone | object
4 | bus | in_service | bool
5 | load | name | object
6 | load | bus | uint32
7 | load | p_mw | float64
8 | load | q_mvar | float64
9 | load | const_z_percent | float64
10 | load | const_i_percent | float64
11 | load | sn_mva | float64
12 | load | scaling | float64
13 | load | in_service | bool
14 | load | type | object
15 | ext_grid | name | object
16 | ext_grid | bus | uint32
17 | ext_grid | vm_pu | float64
18 | ext_grid | va_degree | float64
19 | ext_grid | slack_weight | float64
20 | ext_grid | in_service | bool
21 | line | name | object
22 | line | std_type | object
23 | line | from_bus | uint32
24 | line | to_bus | uint32
25 | line | length_km | float64
26 | line | r_ohm_per_km | float64
27 | line | x_ohm_per_km | float64
28 | line | c_nf_per_km | float64
29 | line | g_us_per_km | float64
30 | line | max_i_ka | float64
31 | line | df | float64
32 | line | parallel | uint32
33 | line | type | object
34 | line | in_service | bool
35 | trafo | name | object
36 | trafo | std_type | object
37 | trafo | hv_bus | uint32
38 | trafo | lv_bus | uint32
39 | trafo | sn_mva | float64
40 | trafo | vn_hv_kv | float64
41 | trafo | vn_lv_kv | float64
42 | trafo | vk_percent | float64
43 | trafo | vkr_percent | float64
44 | trafo | pfe_kw | float64
45 | trafo | i0_percent | float64
46 | trafo | shift_degree | float64
47 | trafo | tap_side | object
48 | trafo | tap_neutral | int32
49 | trafo | tap_min | int32
50 | trafo | tap_max | int32
51 | trafo | tap_step_percent | float64
52 | trafo | tap_step_degree | float64
53 | trafo | tap_pos | int32
54 | trafo | tap_phase_shifter | bool
55 | trafo | parallel | uint32
56 | trafo | df | float64
57 | trafo | in_service | bool
58 | line_geodata | coords | object
59 | bus_geodata | x | float64
60 | bus_geodata | y | float64
61 | bus_geodata | coords | object
62 | res_bus | vm_pu | float64
63 | res_bus | va_degree | float64
64 | res_bus | p_mw | float64
65 | res_bus | q_mvar | float64
66 | res_line | p_from_mw | float64
67 | res_line | q_from_mvar | float64
68 | res_line | p_to_mw | float64
69 | res_line | q_to_mvar | float64
70 | res_line | pl_mw | float64
71 | res_line | ql_mvar | float64
72 | res_line | i_from_ka | float64
73 | res_line | i_to_ka | float64
74 | res_line | i_ka | float64
75 | res_line | vm_from_pu | float64
76 | res_line | va_from_degree | float64
77 | res_line | vm_to_pu | float64
78 | res_line | va_to_degree | float64
79 | res_line | loading_percent | float64
80 | res_trafo | p_hv_mw | float64
81 | res_trafo | q_hv_mvar | float64
82 | res_trafo | p_lv_mw | float64
83 | res_trafo | q_lv_mvar | float64
84 | res_trafo | pl_mw | float64
85 | res_trafo | ql_mvar | float64
86 | res_trafo | i_hv_ka | float64
87 | res_trafo | i_lv_ka | float64
88 | res_trafo | vm_hv_pu | float64
89 | res_trafo | va_hv_degree | float64
90 | res_trafo | vm_lv_pu | float64
91 | res_trafo | va_lv_degree | float64
92 | res_trafo | loading_percent | float64
93 | res_ext_grid | p_mw | float64
94 | res_ext_grid | q_mvar | float64
95 | res_load | p_mw | float64
96 | res_load | q_mvar | float64

## parameters
| version | format_version | converged | OPF_converged | name | f_hz | sn_mva
0 | 2.14.6 | 2.14.0 | TRUE | FALSE |  | 50 | 1