## bus
| name | vn_kv | type | zone | in_service
0 | bus_LV_261-364_0_5_node_0 | 0.4 | n |  | TRUE
1 | bus_LV_261-364_0_5_node_1 | 0.4 | n |  | TRUE
2 | bus_LV_261-364_0_5_node_3 | 0.4 | n |  | TRUE
3 | bus_LV_261-364_0_5_node_4 | 0.4 | n |  | TRUE
4 | bus_LV_261-364_0_5_node_27 | 0.4 | n |  | TRUE
5 | bus_LV_261-364_0_5_node_34 | 0.4 | n |  | TRUE
6 | bus_LV_261-364_0_5_node_5 | 0.4 | n |  | TRUE
7 | bus_LV_261-364_0_5_node_8 | 0.4 | n |  | TRUE
8 | bus_LV_261-364_0_5_node_43 | 0.4 | n |  | TRUE
9 | bus_LV_261-364_0_5_node_41 | 0.4 | n |  | TRUE
10 | bus_LV_261-364_0_5_node_9 | 0.4 | n |  | TRUE
11 | bus_LV_261-364_0_5_node_25 | 0.4 | n |  | TRUE
12 | bus_LV_261-364_0_5_node_10 | 0.4 | n |  | TRUE
13 | bus_LV_261-364_0_5_node_16 | 0.4 | n |  | TRUE
14 | bus_LV_261-364_0_5_node_18 | 0.4 | n |  | TRUE
15 | bus_LV_261-364_0_5_node_44 | 0.4 | n |  | TRUE
16 | bus_LV_261-364_0_5_node_11 | 0.4 | n |  | TRUE
17 | bus_LV_261-364_0_5_node_19 | 0.4 | n |  | TRUE
18 | bus_LV_261-364_0_5_node_15 | 0.4 | n |  | TRUE
19 | bus_LV_261-364_0_5_node_39 | 0.4 | n |  | TRUE
20 | bus_LV_261-364_0_5_node_12 | 0.4 | n |  | TRUE
21 | bus_LV_261-364_0_5_node_33 | 0.4 | n |  | TRUE
22 | bus_LV_261-364_0_5_node_22 | 0.4 | n |  | TRUE
23 | bus_LV_261-364_0_5_node_31 | 0.4 | n |  | TRUE
24 | bus_LV_261-364_0_5_node_13 | 0.4 | n |  | TRUE
25 | bus_LV_261-364_0_5_node_30 | 0.4 | n |  | TRUE
26 | bus_LV_261-364_0_5_node_32 | 0.4 | n |  | TRUE
27 | bus_LV_261-364_0_5_node_40 | 0.4 | n |  | TRUE
28 | bus_LV_261-364_0_5_node_21 | 0.4 | n |  | TRUE
29 | bus_LV_261-364_0_5_node_35 | 0.4 | n |  | TRUE
30 | bus_LV_261-364_0_5_node_28 | 0.4 | n |  | TRUE
31 | bus_LV_261-364_0_5_node_42 | 0.4 | n |  | TRUE
32 | bus_LV_261-364_0_5_node_23 | 0.4 | n |  | TRUE
33 | bus_LV_261-364_0_5_node_24 | 0.4 | n |  | TRUE
34 | bus_LV_261-364_0_5_node_26 | 0.4 | n |  | TRUE
35 | bus_LV_261-364_0_5_node_36 | 0.4 | n |  | TRUE
36 | bus_LV_261-364_0_5_node_38 | 0.4 | n |  | TRUE
37 | bus_LV_261-364_0_5_node_29 | 0.4 | n |  | TRUE
38 | bus_LV_261-364_0_5_node_37 | 0.4 | n |  | TRUE
39 | bus_MV_535_0_node_195 | 20 | n |  | TRUE

## load
| name | bus | p_mw | q_mvar | const_z_percent | const_i_percent | sn_mva | scaling | in_service | type
0 | LV_261-364_0_5_load_0 | 0 | 0.031765 | 0.0079611 | 0 | 0 |  | 1 | TRUE | wye
1 | LV_261-364_0_5_load_27 | 4 | 0.014236 | 0.0035679 | 0 | 0 |  | 1 | TRUE | wye
2 | LV_261-364_0_5_load_34 | 5 | 0.045154 | 0.011317 | 0 | 0 |  | 1 | TRUE | wye
3 | LV_261-364_0_5_load_43 | 8 | 0.097317 | 0.02439 | 0 | 0 |  | 1 | TRUE | wye
4 | LV_261-364_0_5_load_41 | 9 | 0.010386 | 0.0026029 | 0 | 0 |  | 1 | TRUE | wye
5 | LV_261-364_0_5_load_44 | 15 | 0.083328 | 0.020884 | 0 | 0 |  | 1 | TRUE | wye
6 | LV_261-364_0_5_load_39 | 19 | 0.0067636 | 0.0016951 | 0 | 0 |  | 1 | TRUE | wye
7 | LV_261-364_0_5_load_33 | 21 | 0.0067978 | 0.0017037 | 0 | 0 |  | 1 | TRUE | wye
8 | LV_261-364_0_5_load_31 | 23 | 0.008203 | 0.0020559 | 0 | 0 |  | 1 | TRUE | wye
9 | LV_261-364_0_5_load_30 | 25 | 0.066941 | 0.016777 | 0 | 0 |  | 1 | TRUE | wye
10 | LV_261-364_0_5_load_32 | 26 | 0.0066465 | 0.0016658 | 0 | 0 |  | 1 | TRUE | wye
11 | LV_261-364_0_5_load_40 | 27 | 0.013919 | 0.0034885 | 0 | 0 |  | 1 | TRUE | wye
12 | LV_261-364_0_5_load_35 | 29 | 0.0068062 | 0.0017058 | 0 | 0 |  | 1 | TRUE | wye
13 | LV_261-364_0_5_load_28 | 30 | 0.016883 | 0.0042313 | 0 | 0 |  | 1 | TRUE | wye
14 | LV_261-364_0_5_load_42 | 31 | 0.083076 | 0.020821 | 0 | 0 |  | 1 | TRUE | wye
15 | LV_261-364_0_5_load_36 | 35 | 0.0053265 | 0.0013349 | 0 | 0 |  | 1 | TRUE | wye
16 | LV_261-364_0_5_load_38 | 36 | 0.011546 | 0.0028938 | 0 | 0 |  | 1 | TRUE | wye
17 | LV_261-364_0_5_load_29 | 37 | 0.049336 | 0.012365 | 0 | 0 |  | 1 | TRUE | wye
18 | LV_261-364_0_5_load_37 | 38 | 0.0048458 | 0.0012145 | 0 | 0 |  | 1 | TRUE | wye

## ext_grid
| name | bus | vm_pu | va_degree | slack_weight | in_service
0 |  | 22 | 1 | 0 | 1 | TRUE

## line
| name | std_type | from_bus | to_bus | length_km | r_ohm_per_km | x_ohm_per_km | c_nf_per_km | g_us_per_km | max_i_ka | df | parallel | type | in_service
0 | LV_261-364_0_5_line_0 |  | 0 | 1 | 0.03659 | 0.125 | 0.08 | 261 | 0 | 0.364 | 1 | 1 | cs | TRUE
1 | LV_261-364_0_5_line_1 |  | 1 | 2 | 0.066033 | 0.125 | 0.08 | 261 | 0 | 0.364 | 1 | 1 | cs | TRUE
2 | LV_261-364_0_5_line_2 |  | 1 | 3 | 0.012415 | 0.125 | 0.08 | 261 | 0 | 0.364 | 1 | 1 | cs | TRUE
3 | LV_261-364_0_5_line_3 |  | 2 | 4 | 0.062908 | 0.125 | 0.08 | 261 | 0 | 0.364 | 1 | 1 | cs | TRUE
4 | LV_261-364_0_5_line_4 |  | 3 | 5 | 0.031837 | 0.125 | 0.08 | 261 | 0 | 0.364 | 1 | 1 | cs | TRUE
5 | LV_261-364_0_5_line_5 |  | 5 | 22 | 0.034892 | 0.125 | 0.08 | 261 | 0 | 0.364 | 1 | 1 | cs | TRUE
6 | LV_261-364_0_5_line_6 |  | 6 | 7 | 0.024256 | 0.125 | 0.08 | 261 | 0 | 0.364 | 1 | 1 | cs | TRUE
7 | LV_261-364_0_5_line_7 |  | 6 | 8 | 0.030935 | 0.125 | 0.08 | 261 | 0 | 0.364 | 1 | 1 | cs | TRUE
8 | LV_261-364_0_5_line_8 |  | 7 | 9 | 0.034223 | 0.125 | 0.08 | 261 | 0 | 0.364 | 1 | 1 | cs | TRUE
9 | LV_261-364_0_5_line_9 |  | 8 | 32 | 0.029456 | 0.125 | 0.08 | 261 | 0 | 0.364 | 1 | 1 | cs | TRUE
10 | LV_261-364_0_5_line_10 |  | 9 | 10 | 0.016491 | 0.125 | 0.08 | 261 | 0 | 0.364 | 1 | 1 | cs | TRUE
11 | LV_261-364_0_5_line_11 |  | 10 | 11 | 0.005301 | 0.125 | 0.08 | 261 | 0 | 0.364 | 1 | 1 | cs | TRUE
12 | LV_261-364_0_5_line_12 |  | 11 | 36 | 0.029817 | 0.125 | 0.08 | 261 | 0 | 0.364 | 1 | 1 | cs | TRUE
13 | LV_261-364_0_5_line_13 |  | 12 | 13 | 0.053737 | 0.125 | 0.08 | 261 | 0 | 0.364 | 1 | 1 | cs | TRUE
14 | LV_261-364_0_5_line_14 |  | 12 | 14 | 0.048603 | 0.125 | 0.08 | 261 | 0 | 0.364 | 1 | 1 | cs | TRUE
15 | LV_261-364_0_5_line_15 |  | 12 | 15 | 0.03124 | 0.125 | 0.08 | 261 | 0 | 0.364 | 1 | 1 | cs | TRUE
16 | LV_261-364_0_5_line_16 |  | 13 | 28 | 0.010548 | 0.125 | 0.08 | 261 | 0 | 0.364 | 1 | 1 | cs | TRUE
17 | LV_261-364_0_5_line_17 |  | 13 | 29 | 0.026053 | 0.125 | 0.08 | 261 | 0 | 0.364 | 1 | 1 | cs | TRUE
18 | LV_261-364_0_5_line_18 |  | 14 | 30 | 0.033003 | 0.125 | 0.08 | 261 | 0 | 0.364 | 1 | 1 | cs | TRUE
19 | LV_261-364_0_5_line_19 |  | 16 | 17 | 0.064772 | 0.125 | 0.08 | 261 | 0 | 0.364 | 1 | 4 | cs | TRUE
20 | LV_261-364_0_5_line_20 |  | 16 | 18 | 0.00573 | 0.125 | 0.08 | 261 | 0 | 0.364 | 1 | 1 | cs | TRUE
21 | LV_261-364_0_5_line_21 |  | 16 | 19 | 0.020952 | 0.125 | 0.08 | 261 | 0 | 0.364 | 1 | 4 | cs | TRUE
22 | LV_261-364_0_5_line_22 |  | 17 | 31 | 0.027195 | 0.125 | 0.08 | 261 | 0 | 0.364 | 1 | 4 | cs | TRUE
23 | LV_261-364_0_5_line_23 |  | 18 | 27 | 0.0093999 | 0.125 | 0.08 | 261 | 0 | 0.364 | 1 | 1 | cs | TRUE
24 | LV_261-364_0_5_line_24 |  | 19 | 21 | 0.012554 | 0.125 | 0.08 | 261 | 0 | 0.364 | 1 | 4 | cs | TRUE
25 | LV_261-364_0_5_line_25 |  | 20 | 21 | 0.020101 | 0.125 | 0.08 | 261 | 0 | 0.364 | 1 | 4 | cs | TRUE
26 | LV_261-364_0_5_line_26 |  | 20 | 22 | 0.013032 | 0.125 | 0.08 | 261 | 0 | 0.364 | 1 | 4 | cs | TRUE
27 | LV_261-364_0_5_line_27 |  | 20 | 23 | 0.009558 | 0.125 | 0.08 | 261 | 0 | 0.364 | 1 | 2 | cs | TRUE
28 | LV_261-364_0_5_line_28 |  | 23 | 26 | 0.015089 | 0.125 | 0.08 | 261 | 0 | 0.364 | 1 | 1 | cs | TRUE
29 | LV_261-364_0_5_line_29 |  | 24 | 25 | 0.022051 | 0.125 | 0.08 | 261 | 0 | 0.364 | 1 | 1 | cs | TRUE
30 | LV_261-364_0_5_line_30 |  | 24 | 26 | 0.0096788 | 0.125 | 0.08 | 261 | 0 | 0.364 | 1 | 1 | cs | TRUE
31 | LV_261-364_0_5_line_31 |  | 25 | 37 | 0.0024483 | 0.125 | 0.08 | 261 | 0 | 0.364 | 1 | 1 | cs | TRUE
32 | LV_261-364_0_5_line_32 |  | 28 | 32 | 0.016824 | 0.125 | 0.08 | 261 | 0 | 0.364 | 1 | 1 | cs | TRUE
33 | LV_261-364_0_5_line_33 |  | 28 | 31 | 0.026909 | 0.125 | 0.08 | 261 | 0 | 0.364 | 1 | 2 | cs | TRUE
34 | LV_261-364_0_5_line_34 |  | 33 | 34 | 0.041389 | 0.125 | 0.08 | 261 | 0 | 0.364 | 1 | 1 | cs | TRUE
35 | LV_261-364_0_5_line_35 |  | 33 | 35 | 0.056264 | 0.125 | 0.08 | 261 | 0 | 0.364 | 1 | 1 | cs | TRUE
36 | LV_261-364_0_5_line_36 |  | 34 | 37 | 0.024899 | 0.125 | 0.08 | 261 | 0 | 0.364 | 1 | 1 | cs | TRUE
37 | LV_261-364_0_5_line_37 |  | 35 | 38 | 0.0020357 | 0.125 | 0.08 | 261 | 0 | 0.364 | 1 | 1 | cs | TRUE

## trafo
| name | std_type | hv_bus | lv_bus | sn_mva | vn_hv_kv | vn_lv_kv | vk_percent | vkr_percent | pfe_kw | i0_percent | shift_degree | tap_side | tap_neutral | tap_min | tap_max | tap_step_percent | tap_step_degree | tap_pos | tap_phase_shifter | parallel | df | in_service
0 | LV_261-364_0_5_trafo_22 | 0.63 MVA 20/0.4 kV | 39 | 22 | 0.63 | 20 | 0.4 | 6 | 1.206 | 1.65 | 0.2619 | 150 | hv | 0 | -2 | 2 | 2.5 | 0 | 0 | FALSE | 1 | 1 | TRUE

## line_geodata
| x0 | y0 | x1 | y1 | x2 | y2 | x3 | y3 | x4 | y4 | x5 | y5 | x6 | y6 | x7 | y7
0 | 2681776.9383 | 1247861.6277 | 2681761.1174 | 1247828.6343
1 | 2681717.8794 | 1247891.3465 | 2681719.8413 | 1247890.9399 | 2681776.9383 | 1247861.6277
2 | 2681788.1304 | 1247856.2558 | 2681782.0477 | 1247859.1741 | 2681776.9383 | 1247861.6277
3 | 2681717.8794 | 1247891.3465 | 2681715.898 | 1247890.4407 | 2681698.1729 | 1247852.5131 | 2681695.3639 | 1247848.0823 | 2681686.3811 | 1247837.8469
4 | 2681788.1304 | 1247856.2558 | 2681816.4433 | 1247841.6969
5 | 2681847.4728 | 1247825.741 | 2681816.4433 | 1247841.6969
6 | 2681810.8992 | 1247930.3688 | 2681815.5671 | 1247928.1649 | 2681821.0485 | 1247925.5719 | 2681822.1117 | 1247921.8728 | 2681820.2038 | 1247918.3772 | 2681817.7063 | 1247913.8172
7 | 2681817.7063 | 1247913.8172 | 2681845.3783 | 1247899.9885
8 | 2681810.8992 | 1247930.3688 | 2681815.286 | 1247939.7695 | 2681825.4863 | 1247961.3277
9 | 2681871.7277 | 1247886.8207 | 2681845.3783 | 1247899.9885
10 | 2681832.5393 | 1247976.2343 | 2681825.4863 | 1247961.3277
11 | 2681828.3659 | 1247979.279 | 2681831.7133 | 1247977.5239 | 2681832.5393 | 1247976.2343
12 | 2681828.3659 | 1247979.279 | 2681820.1838 | 1247983.2801 | 2681801.9374 | 1247993.0737
13 | 2681889.5788 | 1247889.3023 | 2681888.3529 | 1247892.2098 | 2681908.4897 | 1247938.6108
14 | 2681876.5469 | 1247934.9003 | 2681875.7223 | 1247940.4597 | 2681880.3476 | 1247950.0862 | 2681881.485 | 1247951.9477 | 2681898.7987 | 1247943.5695 | 2681903.3565 | 1247941.1418 | 2681908.4897 | 1247938.6108
15 | 2681908.4897 | 1247938.6108 | 2681923.2964 | 1247931.2877 | 2681934.1039 | 1247925.8775 | 2681936.3965 | 1247924.578
16 | 2681889.5788 | 1247889.3023 | 2681887.1886 | 1247883.5429 | 2681885.5063 | 1247879.5723
17 | 2681889.5788 | 1247889.3023 | 2681912.8393 | 1247877.5665
18 | 2681876.5469 | 1247934.9003 | 2681870.1803 | 1247921.1912 | 2681853.8614 | 1247928.5162
19 | 2681907.1337 | 1247796.2765 | 2681908.9452 | 1247800.1932 | 2681911.5706 | 1247805.8781 | 2681934.2662 | 1247853.5044 | 2681933.5915 | 1247854.7738
20 | 2681904.8498 | 1247791.0188 | 2681907.1337 | 1247796.2765
21 | 2681907.1337 | 1247796.2765 | 2681888.3945 | 1247805.6486
22 | 2681933.5915 | 1247854.7738 | 2681909.4219 | 1247867.2385
23 | 2681904.8498 | 1247791.0188 | 2681901.025 | 1247782.4322
24 | 2681877.1674 | 1247811.2662 | 2681877.6238 | 1247811.0353 | 2681888.3945 | 1247805.6486
25 | 2681859.0585 | 1247819.7744 | 2681860.7609 | 1247819.5644 | 2681877.1674 | 1247811.2662
26 | 2681847.4728 | 1247825.741 | 2681848.5605 | 1247825.189 | 2681852.4548 | 1247823.2302 | 2681855.2392 | 1247821.7787 | 2681859.0585 | 1247819.7744
27 | 2681859.0585 | 1247819.7744 | 2681857.2633 | 1247818.5042 | 2681854.4943 | 1247811.6861
28 | 2681848.8167 | 1247797.7061 | 2681854.4943 | 1247811.6861
29 | 2681842.8698 | 1247794.2544 | 2681841.6028 | 1247793.0249 | 2681833.0852 | 1247774.6145
30 | 2681842.8698 | 1247794.2544 | 2681846.7593 | 1247792.6402 | 2681848.8167 | 1247797.7061
31 | 2681832.0571 | 1247772.3925 | 2681833.0852 | 1247774.6145
32 | 2681871.7277 | 1247886.8207 | 2681872.6863 | 1247884.132 | 2681878.2441 | 1247881.4845 | 2681883.0721 | 1247879.1828 | 2681885.5063 | 1247879.5723
33 | 2681885.5063 | 1247879.5723 | 2681909.4219 | 1247867.2385
34 | 2681859.5575 | 1247734.9857 | 2681857.815 | 1247735.9179 | 2681857.3077 | 1247737.6455 | 2681821.6024 | 1247749.795
35 | 2681859.5575 | 1247734.9857 | 2681869.7271 | 1247747.8911 | 2681875.1546 | 1247755.227 | 2681879.0428 | 1247762.4526 | 2681881.4537 | 1247768.9129 | 2681880.6575 | 1247772.9604 | 2681879.3232 | 1247773.8649 | 2681870.3941 | 1247778.07
36 | 2681821.6024 | 1247749.795 | 2681832.0571 | 1247772.3925
37 | 2681868.5524 | 1247778.9374 | 2681870.3941 | 1247778.07

## bus_geodata
| x | y | coords
0 | 2681761.1174 | 1247828.6343
1 | 2681776.9383 | 1247861.6277
2 | 2681717.8795 | 1247891.3465
3 | 2681788.1304 | 1247856.2558
4 | 2681686.3811 | 1247837.8469
5 | 2681816.4433 | 1247841.6969
6 | 2681817.7063 | 1247913.8172
7 | 2681810.8992 | 1247930.3688
8 | 2681845.3783 | 1247899.9885
9 | 2681825.4863 | 1247961.3277
10 | 2681832.5393 | 1247976.2343
11 | 2681828.3659 | 1247979.279
12 | 2681908.4897 | 1247938.6108
13 | 2681889.5788 | 1247889.3023
14 | 2681876.5469 | 1247934.9003
15 | 2681936.3965 | 1247924.578
16 | 2681907.1337 | 1247796.2765
17 | 2681933.5915 | 1247854.7738
18 | 2681904.8498 | 1247791.0188
19 | 2681888.3945 | 1247805.6486
20 | 2681859.0585 | 1247819.7744
21 | 2681877.1674 | 1247811.2662
22 | 2681847.4728 | 1247825.741
23 | 2681854.4943 | 1247811.6861
24 | 2681842.8698 | 1247794.2544
25 | 2681833.0852 | 1247774.6145
26 | 2681848.8167 | 1247797.7061
27 | 2681901.025 | 1247782.4322
28 | 2681885.5063 | 1247879.5723
29 | 2681912.8393 | 1247877.5665
30 | 2681853.8614 | 1247928.5162
31 | 2681909.4219 | 1247867.2385
32 | 2681871.7277 | 1247886.8207
33 | 2681859.5575 | 1247734.9857
34 | 2681821.6024 | 1247749.795
35 | 2681870.3941 | 1247778.07
36 | 2681801.9374 | 1247993.0737
37 | 2681832.0571 | 1247772.3925
38 | 2681868.5524 | 1247778.9374
39 | 2681848.5605 | 1247825.189

## line_std_types
| c_nf_per_km | r_ohm_per_km | x_ohm_per_km | max_i_ka | type | q_mm2 | alpha | voltage_rating
NAYY 4x50 SE | 210 | 0.642 | 0.083 | 0.142 | cs | 50 | 0.00403 | LV
NAYY 4x120 SE | 264 | 0.225 | 0.08 | 0.242 | cs | 120 | 0.00403 | LV
NAYY 4x150 SE | 261 | 0.208 | 0.08 | 0.27 | cs | 150 | 0.00403 | LV
NA2XS2Y 1x95 RM/25 12/20 kV | 216 | 0.313 | 0.132 | 0.252 | cs | 95 | 0.00403 | MV
NA2XS2Y 1x185 RM/25 12/20 kV | 273 | 0.161 | 0.117 | 0.362 | cs | 185 | 0.00403 | MV
NA2XS2Y 1x240 RM/25 12/20 kV | 304 | 0.122 | 0.112 | 0.421 | cs | 240 | 0.00403 | MV
NA2XS2Y 1x95 RM/25 6/10 kV | 315 | 0.313 | 0.123 | 0.249 | cs | 95 | 0.00403 | MV
NA2XS2Y 1x185 RM/25 6/10 kV | 406 | 0.161 | 0.11 | 0.358 | cs | 185 | 0.00403 | MV
NA2XS2Y 1x240 RM/25 6/10 kV | 456 | 0.122 | 0.105 | 0.416 | cs | 240 | 0.00403 | MV
NA2XS2Y 1x150 RM/25 12/20 kV | 250 | 0.206 | 0.116 | 0.319 | cs | 150 | 0.00403 | MV
NA2XS2Y 1x120 RM/25 12/20 kV | 230 | 0.253 | 0.119 | 0.283 | cs | 120 | 0.00403 | MV
NA2XS2Y 1x70 RM/25 12/20 kV | 190 | 0.443 | 0.132 | 0.22 | cs | 70 | 0.00403 | MV
NA2XS2Y 1x150 RM/25 6/10 kV | 360 | 0.206 | 0.11 | 0.315 | cs | 150 | 0.00403 | MV
NA2XS2Y 1x120 RM/25 6/10 kV | 340 | 0.253 | 0.113 | 0.28 | cs | 120 | 0.00403 | MV
NA2XS2Y 1x70 RM/25 6/10 kV | 280 | 0.443 | 0.123 | 0.217 | cs | 70 | 0.00403 | MV
N2XS(FL)2Y 1x120 RM/35 64/110 kV | 112 | 0.153 | 0.166 | 0.366 | cs | 120 | 0.00393 | HV
N2XS(FL)2Y 1x185 RM/35 64/110 kV | 125 | 0.099 | 0.156 | 0.457 | cs | 185 | 0.00393 | HV
N2XS(FL)2Y 1x240 RM/35 64/110 kV | 135 | 0.075 | 0.149 | 0.526 | cs | 240 | 0.00393 | HV
N2XS(FL)2Y 1x300 RM/35 64/110 kV | 144 | 0.06 | 0.144 | 0.588 | cs | 300 | 0.00393 | HV
15-AL1/3-ST1A 0.4 | 11 | 1.8769 | 0.35 | 0.105 | ol | 16 | 0.00403 | LV
24-AL1/4-ST1A 0.4 | 11.25 | 1.2012 | 0.335 | 0.14 | ol | 24 | 0.00403 | LV
48-AL1/8-ST1A 0.4 | 12.2 | 0.5939 | 0.3 | 0.21 | ol | 48 | 0.00403 | LV
94-AL1/15-ST1A 0.4 | 13.2 | 0.306 | 0.29 | 0.35 | ol | 94 | 0.00403 | LV
34-AL1/6-ST1A 10.0 | 9.7 | 0.8342 | 0.36 | 0.17 | ol | 34 | 0.00403 | MV
48-AL1/8-ST1A 10.0 | 10.1 | 0.5939 | 0.35 | 0.21 | ol | 48 | 0.00403 | MV
70-AL1/11-ST1A 10.0 | 10.4 | 0.4132 | 0.339 | 0.29 | ol | 70 | 0.00403 | MV
94-AL1/15-ST1A 10.0 | 10.75 | 0.306 | 0.33 | 0.35 | ol | 94 | 0.00403 | MV
122-AL1/20-ST1A 10.0 | 11.1 | 0.2376 | 0.323 | 0.41 | ol | 122 | 0.00403 | MV
149-AL1/24-ST1A 10.0 | 11.25 | 0.194 | 0.315 | 0.47 | ol | 149 | 0.00403 | MV
34-AL1/6-ST1A 20.0 | 9.15 | 0.8342 | 0.382 | 0.17 | ol | 34 | 0.00403 | MV
48-AL1/8-ST1A 20.0 | 9.5 | 0.5939 | 0.372 | 0.21 | ol | 48 | 0.00403 | MV
70-AL1/11-ST1A 20.0 | 9.7 | 0.4132 | 0.36 | 0.29 | ol | 70 | 0.00403 | MV
94-AL1/15-ST1A 20.0 | 10 | 0.306 | 0.35 | 0.35 | ol | 94 | 0.00403 | MV
122-AL1/20-ST1A 20.0 | 10.3 | 0.2376 | 0.344 | 0.41 | ol | 122 | 0.00403 | MV
149-AL1/24-ST1A 20.0 | 10.5 | 0.194 | 0.337 | 0.47 | ol | 149 | 0.00403 | MV
184-AL1/30-ST1A 20.0 | 10.75 | 0.1571 | 0.33 | 0.535 | ol | 184 | 0.00403 | MV
243-AL1/39-ST1A 20.0 | 11 | 0.1188 | 0.32 | 0.645 | ol | 243 | 0.00403 | MV
48-AL1/8-ST1A 110.0 | 8 | 0.5939 | 0.46 | 0.21 | ol | 48 | 0.00403 | HV
70-AL1/11-ST1A 110.0 | 8.4 | 0.4132 | 0.45 | 0.29 | ol | 70 | 0.00403 | HV
94-AL1/15-ST1A 110.0 | 8.65 | 0.306 | 0.44 | 0.35 | ol | 94 | 0.00403 | HV
122-AL1/20-ST1A 110.0 | 8.5 | 0.2376 | 0.43 | 0.41 | ol | 122 | 0.00403 | HV
149-AL1/24-ST1A 110.0 | 8.75 | 0.194 | 0.41 | 0.47 | ol | 149 | 0.00403 | HV
184-AL1/30-ST1A 110.0 | 8.8 | 0.1571 | 0.4 | 0.535 | ol | 184 | 0.00403 | HV
243-AL1/39-ST1A 110.0 | 9 | 0.1188 | 0.39 | 0.645 | ol | 243 | 0.00403 | HV
305-AL1/39-ST1A 110.0 | 9.2 | 0.0949 | 0.38 | 0.74 | ol | 305 | 0.00403 | HV
490-AL1/64-ST1A 110.0 | 9.75 | 0.059 | 0.37 | 0.96 | ol | 490 | 0.00403 | HV
679-AL1/86-ST1A 110.0 | 9.95 | 0.042 | 0.36 | 1.15 | ol | 679 | 0.00403 | HV
490-AL1/64-ST1A 220.0 | 10 | 0.059 | 0.285 | 0.96 | ol | 490 | 0.00403 | HV
679-AL1/86-ST1A 220.0 | 11.7 | 0.042 | 0.275 | 1.15 | ol | 679 | 0.00403 | HV
490-AL1/64-ST1A 380.0 | 11 | 0.059 | 0.253 | 0.96 | ol | 490 | 0.00403 | HV
679-AL1/86-ST1A 380.0 | 14.6 | 0.042 | 0.25 | 1.15 | ol | 679 | 0.00403 | HV

## trafo_std_types
| i0_percent | pfe_kw | vkr_percent | sn_mva | vn_lv_kv | vn_hv_kv | vk_percent | shift_degree | vector_group | tap_side | tap_neutral | tap_min | tap_max | tap_step_degree | tap_step_percent | tap_phase_shifter
160 MVA 380/110 kV | 0.06 | 60 | 0.25 | 160 | 110 | 380 | 12.2 | 0 | Yy0 | hv | 0 | -9 | 9 | 0 | 1.5 | FALSE
100 MVA 220/110 kV | 0.06 | 55 | 0.26 | 100 | 110 | 220 | 12 | 0 | Yy0 | hv | 0 | -9 | 9 | 0 | 1.5 | FALSE
63 MVA 110/20 kV | 0.04 | 22 | 0.32 | 63 | 20 | 110 | 18 | 150 | YNd5 | hv | 0 | -9 | 9 | 0 | 1.5 | FALSE
40 MVA 110/20 kV | 0.05 | 18 | 0.34 | 40 | 20 | 110 | 16.2 | 150 | YNd5 | hv | 0 | -9 | 9 | 0 | 1.5 | FALSE
25 MVA 110/20 kV | 0.07 | 14 | 0.41 | 25 | 20 | 110 | 12 | 150 | YNd5 | hv | 0 | -9 | 9 | 0 | 1.5 | FALSE
63 MVA 110/10 kV | 0.04 | 22 | 0.32 | 63 | 10 | 110 | 18 | 150 | YNd5 | hv | 0 | -9 | 9 | 0 | 1.5 | FALSE
40 MVA 110/10 kV | 0.05 | 18 | 0.34 | 40 | 10 | 110 | 16.2 | 150 | YNd5 | hv | 0 | -9 | 9 | 0 | 1.5 | FALSE
25 MVA 110/10 kV | 0.07 | 14 | 0.41 | 25 | 10 | 110 | 12 | 150 | YNd5 | hv | 0 | -9 | 9 | 0 | 1.5 | FALSE
0.25 MVA 20/0.4 kV | 0.32 | 0.8 | 1.44 | 0.25 | 0.4 | 20 | 6 | 150 | Yzn5 | hv | 0 | -2 | 2 | 0 | 2.5 | FALSE
0.4 MVA 20/0.4 kV | 0.3375 | 1.35 | 1.425 | 0.4 | 0.4 | 20 | 6 | 150 | Dyn5 | hv | 0 | -2 | 2 | 0 | 2.5 | FALSE
0.63 MVA 20/0.4 kV | 0.2619 | 1.65 | 1.206 | 0.63 | 0.4 | 20 | 6 | 150 | Dyn5 | hv | 0 | -2 | 2 | 0 | 2.5 | FALSE
0.25 MVA 10/0.4 kV | 0.24 | 0.6 | 1.2 | 0.25 | 0.4 | 10 | 4 | 150 | Dyn5 | hv | 0 | -2 | 2 | 0 | 2.5 | FALSE
0.4 MVA 10/0.4 kV | 0.2375 | 0.95 | 1.325 | 0.4 | 0.4 | 10 | 4 | 150 | Dyn5 | hv | 0 | -2 | 2 | 0 | 2.5 | FALSE
0.63 MVA 10/0.4 kV | 0.1873 | 1.18 | 1.0794 | 0.63 | 0.4 | 10 | 4 | 150 | Dyn5 | hv | 0 | -2 | 2 | 0 | 2.5 | FALSE

## trafo3w_std_types
| sn_hv_mva | sn_mv_mva | sn_lv_mva | vn_hv_kv | vn_mv_kv | vn_lv_kv | vk_hv_percent | vk_mv_percent | vk_lv_percent | vkr_hv_percent | vkr_mv_percent | vkr_lv_percent | pfe_kw | i0_percent | shift_mv_degree | shift_lv_degree | vector_group | tap_side | tap_neutral | tap_min | tap_max | tap_step_percent
63/25/38 MVA 110/20/10 kV | 63 | 25 | 38 | 110 | 20 | 10 | 10.4 | 10.4 | 10.4 | 0.28 | 0.32 | 0.35 | 35 | 0.89 | 0 | 0 | YN0yn0yn0 | hv | 0 | -10 | 10 | 1.2
63/25/38 MVA 110/10/10 kV | 63 | 25 | 38 | 110 | 10 | 10 | 10.4 | 10.4 | 10.4 | 0.28 | 0.32 | 0.35 | 35 | 0.89 | 0 | 0 | YN0yn0yn0 | hv | 0 | -10 | 10 | 1.2

## fuse_std_types
| fuse_type | i_rated_a | t_avg | t_min | t_total | x_avg | x_min | x_total
HV 100A | HV 100A | 100 | 0 | [10.0, 3.64, 0.854, 0.281, 0.1, 0.0531, 0.022, 0.01] | [10.0, 4.267, 1.21, 0.403, 0.1, 0.058, 0.022, 0.01] | 0 | [300.0, 350.0, 450.0, 550.0, 700.0, 850.0, 1200.0, 1752.0] | [600.0, 700.0, 900.0, 1150.0, 1665.0, 2000.0, 3000.0, 4313.0]
HV 10A | HV 10A | 10 | 0 | [10.0, 1675.0, 0.344, 0.156, 0.1, 0.0417, 0.0171, 0.01] | [10.0, 1.3, 0.3, 0.155, 0.1, 0.0555, 0.023, 0.01] | 0 | [30.0, 32.0, 35.0, 37.0, 39.0, 50.0, 70.0, 88.0] | [60.0, 70.0, 80.0, 87.0, 94.0, 110.0, 150.0, 216.0]
HV 125A | HV 125A | 125 | 0 | [10.0, 1.82, 0.344, 0.1, 0.0467, 0.0269, 0.01] | [10.0, 2.478, 0.426, 0.1, 0.0427, 0.0211, 0.01] | 0 | [375.0, 500.0, 700.0, 925.0, 1200.0, 1500.0, 2341.0] | [750.0, 1000.0, 1500.0, 2200.0, 3000.0, 4000.0, 5765.0]
HV 160A | HV 160A | 160 | 0 | [10.0, 4.15, 1.03, 0.198, 0.1, 0.051, 0.0172, 0.01] | [10.0, 2.3, 0.734, 0.274, 0.1, 0.046, 0.0177, 0.01] | 0 | [480.0, 550.0, 700.0, 1000.0, 1260.0, 1600.0, 2500.0, 3227.0] | [960.0, 1300.0, 1700.0, 2200.0, 2996.0, 4000.0, 6000.0, 7946.0]
HV 16A | HV 16A | 16 | 0 | [10.0, 0.352, 0.164, 0.1, 0.0649, 0.0342, 0.01] | [10.0, 2.34, 0.722, 0.181, 0.1, 0.055, 0.0296, 0.01] | 0 | [48.0, 60.0, 65.0, 71.0, 80.0, 100.0, 162.0] | [96.0, 110.0, 125.0, 150.0, 168.0, 200.0, 250.0, 398.0]
HV 200A | HV 200A | 200 | 0 | [10.0, 4.267, 1.21, 0.403, 0.1, 0.058, 0.022, 0.01] | [10.0, 3.73, 1.654, 0.328, 0.1, 0.0531, 0.019, 0.01] | 0 | [600.0, 700.0, 900.0, 1150.0, 1665.0, 2000.0, 3000.0, 4313.0] | [1200.0, 1500.0, 1800.0, 2700.0, 3960.0, 5000.0, 7500.0, 10620.0]
HV 20A | HV 20A | 20 | 0 | [10.0, 1.3, 0.3, 0.155, 0.1, 0.0555, 0.023, 0.01] | [10.0, 1.3, 0.161, 0.1, 0.0611, 0.0399, 0.0141, 0.01] | 0 | [60.0, 70.0, 80.0, 87.0, 94.0, 110.0, 150.0, 216.0] | [120.0, 150.0, 200.0, 223.0, 260.0, 300.0, 450.0, 532.0]
HV 25A | HV 25A | 25 | 0 | [10.0, 2.512, 0.833, 0.299, 0.1, 0.0372, 0.0223, 0.01] | [10.0, 3.125, 0.597, 0.198, 0.1, 0.0378, 0.022, 0.01] | 0 | [75.0, 82.0, 90.0, 100.0, 124.0, 170.0, 200.0, 289.0] | [150.0, 170.0, 210.0, 250.0, 294.0, 400.0, 500.0, 711.0]
HV 31.5A | HV 31.5A | 31.5 | 0 | [10.0, 2.34, 0.722, 0.181, 0.1, 0.055, 0.0296, 0.01] | [10.0, 2.84, 0.368, 0.164, 0.1, 0.0621, 0.0378, 0.0195, 0.01] | 0 | [95.0, 110.0, 125.0, 150.0, 165.0, 200.0, 250.0, 390.0] | [189.0, 220.0, 300.0, 350.0, 393.0, 450.0, 530.0, 700.0, 960.0]
HV 40A | HV 40A | 40 | 0 | [10.0, 1.3, 0.161, 0.1, 0.0611, 0.0399, 0.0141, 0.01] | [10.0, 2.05, 0.369, 0.198, 0.1, 0.051, 0.0298, 0.01] | 0 | [120.0, 150.0, 200.0, 223.0, 260.0, 300.0, 450.0, 532.0] | [240.0, 300.0, 400.0, 450.0, 530.0, 650.0, 800.0, 1311.0]
HV 50A | HV 50A | 50 | 0 | [10.0, 3.215, 0.597, 0.198, 0.1, 0.0378, 0.022, 0.01] | [10.0, 3.64, 0.854, 0.281, 0.1, 0.0531, 0.022, 0.01] | 0 | [150.0, 170.0, 210.0, 250.0, 294.0, 400.0, 500.0, 711.0] | [300.0, 350.0, 450.0, 550.0, 700.0, 850.0, 1200.0, 1752.0]
HV 6.3A | HV 6.3A | 6.3 | 0 | [10.0, 1.39, 0.344, 0.168, 0.1, 0.056, 0.0263, 0.01] | [10.0, 1.711, 0.516, 0.198, 0.1, 0.0634, 0.0303, 0.01] | 0 | [19.0, 19.5, 20.4, 20.8, 22.0, 25.0, 32.0, 48.0] | [38.0, 40.0, 43.0, 48.0, 53.0, 60.0, 75.0, 118.0]
HV 63A | HV 63A | 63 | 0 | [10.0, 2.84, 0.368, 0.164, 0.1, 0.0621, 0.0378, 0.0195, 0.01] | [10.0, 1.82, 0.344, 0.1, 0.0467, 0.0269, 0.01] | 0 | [189.0, 220.0, 300.0, 350.0, 393.0, 450.0, 530.0, 700.0, 961.0] | [378.0, 500.0, 700.0, 934.0, 1200.0, 1500.0, 2366.0]
HV 80A | HV 80A | 80 | 0 | [10.0, 2.05, 0.369, 0.198, 0.1, 0.051, 0.0298, 0.01] | [10.0, 4.15, 1.03, 0.198, 0.1, 0.051, 0.0172, 0.01] | 0 | [240.0, 300.0, 400.0, 450.0, 530.0, 650.0, 800.0, 1311.0] | [480.0, 550.0, 700.0, 1000.0, 1260.0, 1600.0, 2500.0, 3227.0]
Siemens NH-1-100 | Siemens NH-1-100 | 100 | [5400.0, 2000.0, 400.0, 20.0, 1.0, 0.2, 0.012, 0.004] | 0 | 0 | [150.0, 190.0, 250.0, 430.0, 900.0, 1250.0, 2700.0, 3600.0] | 0 | 0
Siemens NH-1-125 | Siemens NH-1-125 | 125 | [4800.0, 120.0, 7.0, 0.1, 0.004] | 0 | 0 | [180.0, 400.0, 740.0, 2000.0, 4250.0] | 0 | 0
Siemens NH-1-16 | Siemens NH-1-16 | 16 | [4000.0, 400.0, 2.0, 0.1, 0.04, 0.01] | 0 | 0 | [26.0, 35.0, 75.0, 150.0, 200.0, 300.0] | 0 | 0
Siemens NH-1-160 | Siemens NH-1-160 | 160 | [4800.0, 120.0, 7.0, 0.1, 0.004] | 0 | 0 | [210.0, 500.0, 900.0, 2300.0, 5000.0] | 0 | 0
Siemens NH-1-25 | Siemens NH-1-25 | 25 | [4000.0, 1000.0, 10.0, 0.2, 0.02, 0.01] | 0 | 0 | [40.0, 50.0, 100.0, 210.0, 400.0, 500.0] | 0 | 0
Siemens NH-1-50 | Siemens NH-1-50 | 50 | [4000.0, 40.0, 4.0, 1.0, 0.02, 0.01] | 0 | 0 | [86.0, 200.0, 300.0, 400.0, 1000.0, 1280.0] | 0 | 0
Siemens NH-1-63 | Siemens NH-1-63 | 63 | [4000.0, 100.0, 10.0, 2.0, 0.04, 0.01] | 0 | 0 | [100.0, 200.0, 300.0, 400.0, 1000.0, 1500.0] | 0 | 0
Siemens NH-1-80 | Siemens NH-1-80 | 80 | [4800.0, 120.0, 7.0, 0.1, 0.01] | 0 | 0 | [150.58, 250.0, 450.0, 1150.0, 2470.0] | 0 | 0
Siemens NH-2-1000 | Siemens NH-2-1000 | 1000 | [4800.0, 120.0, 7.0, 0.1, 0.004] | 0 | 0 | [1900.0, 3500.0, 8400.0, 24000.0, 52000.0] | 0 | 0
Siemens NH-2-200 | Siemens NH-2-200 | 200 | [4800.0, 120.0, 7.0, 0.1, 0.004] | 0 | 0 | [280.0, 650.0, 1200.0, 3000.0, 7000.0] | 0 | 0
Siemens NH-2-224 | Siemens NH-2-224 | 224 | [4800.0, 120.0, 7.0, 0.2, 0.04, 0.004] | 0 | 0 | [400.0, 750.0, 1453.0, 3025.0, 4315.0, 7600.0] | 0 | 0
Siemens NH-2-250 | Siemens NH-2-250 | 250 | [4800.0, 120.0, 7.0, 0.1, 0.004] | 0 | 0 | [450.0, 800.0, 1650.0, 4000.0, 8500.0] | 0 | 0
Siemens NH-2-315 | Siemens NH-2-315 | 315 | [4800.0, 120.0, 7.0, 0.1, 0.004] | 0 | 0 | [550.0, 920.0, 1900.0, 5000.0, 11000.0] | 0 | 0
Siemens NH-2-355 | Siemens NH-2-355 | 355 | [4800.0, 120.0, 6.0, 0.1, 0.004] | 0 | 0 | [650.0, 1116.27, 2350.0, 5840.0, 12790.0] | 0 | 0
Siemens NH-2-400 | Siemens NH-2-400 | 400 | [4800.0, 120.0, 7.0, 0.1, 0.004] | 0 | 0 | [720.0, 1350.0, 2800.0, 6500.0, 15000.0] | 0 | 0
Siemens NH-2-425 | Siemens NH-2-425 | 425 | [4800.0, 120.0, 7.0, 0.1, 0.004] | 0 | 0 | [850.0, 1500.0, 3050.0, 7500.0, 16500.0] | 0 | 0
Siemens NH-2-630 | Siemens NH-2-630 | 630 | [4800.0, 120.0, 7.0, 0.1, 0.004] | 0 | 0 | [1200.0, 2000.0, 4800.0, 12000.0, 26000.0] | 0 | 0

## res_bus
| vm_pu | va_degree | p_mw | q_mvar
0 | 0.99419 | -0.11183 | 0.031765 | 0.0079611
1 | 0.99525 | -0.091358 | 0 | 0
2 | 0.99439 | -0.10792 | 0 | 0
3 | 0.99577 | -0.081313 | 0 | 0
4 | 0.99357 | -0.12372 | 0.014236 | 0.0035679
5 | 0.9971 | -0.055601 | 0.045154 | 0.011317
6 | 0.97933 | -0.39749 | 0 | 0
7 | 0.97884 | -0.40717 | 0 | 0
8 | 0.97996 | -0.38517 | 0.097317 | 0.02439
9 | 0.97814 | -0.42083 | 0.010386 | 0.0026029
10 | 0.97797 | -0.4243 | 0 | 0
11 | 0.97791 | -0.42542 | 0 | 0
12 | 0.97902 | -0.40325 | 0 | 0
13 | 0.98402 | -0.30582 | 0 | 0
14 | 0.97826 | -0.41818 | 0 | 0
15 | 0.97661 | -0.4507 | 0.083328 | 0.020884
16 | 0.99448 | -0.10481 | 0 | 0
17 | 0.98984 | -0.19351 | 0 | 0
18 | 0.9944 | -0.10621 | 0 | 0
19 | 0.99604 | -0.075009 | 0.0067636 | 0.0016951
20 | 0.99856 | -0.027192 | 0 | 0
21 | 0.997 | -0.056828 | 0.0067978 | 0.0017037
22 | 1 | 0 | -0.57784 | -0.14708
23 | 0.99795 | -0.039003 | 0.008203 | 0.0020559
24 | 0.99499 | -0.09574 | 0 | 0
25 | 0.99245 | -0.14496 | 0.066941 | 0.016777
26 | 0.99611 | -0.074217 | 0.0066465 | 0.0016658
27 | 0.99428 | -0.10852 | 0.013919 | 0.0034885
28 | 0.98507 | -0.28552 | 0 | 0
29 | 0.98386 | -0.30901 | 0.0068062 | 0.0017058
30 | 0.97775 | -0.42834 | 0.016883 | 0.0042313
31 | 0.9879 | -0.23099 | 0.083076 | 0.020821
32 | 0.98321 | -0.32163 | 0 | 0
33 | 0.9917 | -0.15948 | 0 | 0
34 | 0.99208 | -0.15202 | 0 | 0
35 | 0.99117 | -0.16963 | 0.0053265 | 0.0013349
36 | 0.97759 | -0.4317 | 0.011546 | 0.0028938
37 | 0.99231 | -0.14754 | 0.049336 | 0.012365
38 | 0.99116 | -0.16981 | 0.0048458 | 0.0012145
39 | 0.99998 | 149.9956 | 0 | 0

## res_line
| p_from_mw | q_from_mvar | p_to_mw | q_to_mvar | pl_mw | ql_mvar | i_from_ka | i_to_ka | i_ka | vm_from_pu | va_from_degree | vm_to_pu | va_to_degree | loading_percent
0 | -0.031765 | -0.0079611 | 0.031796 | 0.0079805 | 3.1016e-05 | 1.9375e-05 | 0.047544 | 0.047544 | 0.047544 | 0.99419 | -0.11183 | 0.99525 | -0.091358 | 13.0615
1 | 0.014258 | 0.0035803 | -0.014247 | -0.003574 | 1.1256e-05 | 6.3463e-06 | 0.02132 | 0.02132 | 0.02132 | 0.99525 | -0.091358 | 0.99439 | -0.10792 | 5.8572
2 | -0.046054 | -0.011561 | 0.046076 | 0.011575 | 2.2077e-05 | 1.3968e-05 | 0.068864 | 0.068864 | 0.068864 | 0.99525 | -0.091358 | 0.99577 | -0.081313 | 18.9186
3 | 0.014247 | 0.003574 | -0.014236 | -0.0035679 | 1.0723e-05 | 6.0476e-06 | 0.02132 | 0.021321 | 0.021321 | 0.99439 | -0.10792 | 0.99357 | -0.12372 | 5.8573
4 | -0.046076 | -0.011575 | 0.046133 | 0.011611 | 5.6616e-05 | 3.5819e-05 | 0.068864 | 0.068863 | 0.068864 | 0.99577 | -0.081313 | 0.9971 | -0.055601 | 18.9186
5 | -0.091287 | -0.022927 | 0.09153 | 0.023082 | 0.00024289 | 0.00015499 | 0.13625 | 0.13625 | 0.13625 | 0.9971 | -0.055601 | 1 | 0 | 37.4308
6 | 0.021962 | 0.0055147 | -0.021952 | -0.0055085 | 1.0131e-05 | 6.179e-06 | 0.033374 | 0.033374 | 0.033374 | 0.97933 | -0.39749 | 0.97884 | -0.40717 | 9.1686
7 | -0.021962 | -0.0055147 | 0.021975 | 0.0055226 | 1.2921e-05 | 7.8798e-06 | 0.033374 | 0.033374 | 0.033374 | 0.97933 | -0.39749 | 0.97996 | -0.38517 | 9.1686
8 | 0.021952 | 0.0055085 | -0.021938 | -0.0054998 | 1.4294e-05 | 8.7186e-06 | 0.033374 | 0.033374 | 0.033374 | 0.97884 | -0.40717 | 0.97814 | -0.42083 | 9.1687
9 | -0.11929 | -0.029913 | 0.11965 | 0.030144 | 0.00036246 | 0.0002316 | 0.18114 | 0.18114 | 0.18114 | 0.97996 | -0.38517 | 0.98321 | -0.32163 | 49.7648
10 | 0.011552 | 0.0028969 | -0.01155 | -0.0028959 | 1.9101e-06 | 1.0155e-06 | 0.017575 | 0.017575 | 0.017575 | 0.97814 | -0.42083 | 0.97797 | -0.4243 | 4.8282
11 | 0.01155 | 0.0028959 | -0.01155 | -0.0028956 | 6.1399e-07 | 3.2644e-07 | 0.017575 | 0.017575 | 0.017575 | 0.97797 | -0.4243 | 0.97791 | -0.42542 | 4.8282
12 | 0.01155 | 0.0028956 | -0.011546 | -0.0028938 | 3.4536e-06 | 1.8363e-06 | 0.017575 | 0.017575 | 0.017575 | 0.97791 | -0.42542 | 0.97759 | -0.4317 | 4.8282
13 | -0.10042 | -0.025248 | 0.10089 | 0.025548 | 0.00046961 | 0.00029987 | 0.15266 | 0.15266 | 0.15266 | 0.97902 | -0.40325 | 0.98402 | -0.30582 | 41.9388
14 | 0.016903 | 0.0042433 | -0.016891 | -0.0042362 | 1.2033e-05 | 7.0903e-06 | 0.025694 | 0.025694 | 0.025694 | 0.97902 | -0.40325 | 0.97826 | -0.41818 | 7.0589
15 | 0.083517 | 0.021004 | -0.083328 | -0.020884 | 0.00018884 | 0.00012047 | 0.12696 | 0.12696 | 0.12696 | 0.97902 | -0.40325 | 0.97661 | -0.4507 | 34.88
16 | -0.1077 | -0.027254 | 0.1078 | 0.027321 | 0.00010503 | 6.7085e-05 | 0.16295 | 0.16295 | 0.16295 | 0.98402 | -0.30582 | 0.98507 | -0.28552 | 44.7667
17 | 0.0068073 | 0.0017061 | -0.0068062 | -0.0017058 | 1.0353e-06 | 3.3166e-07 | 0.010294 | 0.010294 | 0.010294 | 0.98402 | -0.30582 | 0.98386 | -0.30901 | 2.828
18 | 0.016891 | 0.0042362 | -0.016883 | -0.0042313 | 8.1706e-06 | 4.8151e-06 | 0.025694 | 0.025694 | 0.025694 | 0.97826 | -0.41818 | 0.97775 | -0.42834 | 7.0589
19 | 0.31324 | 0.08001 | -0.3119 | -0.079157 | 0.001337 | 0.00085232 | 0.46922 | 0.46923 | 0.46923 | 0.99448 | -0.10481 | 0.98984 | -0.19351 | 32.227
20 | 0.013922 | 0.0034899 | -0.013921 | -0.0034894 | 9.3243e-07 | 5.2241e-07 | 0.020831 | 0.020831 | 0.020831 | 0.99448 | -0.10481 | 0.9944 | -0.10621 | 5.7229
21 | -0.32716 | -0.0835 | 0.32763 | 0.0838 | 0.00047173 | 0.00030082 | 0.49006 | 0.49006 | 0.49006 | 0.99448 | -0.10481 | 0.99604 | -0.075009 | 33.6577
22 | 0.3119 | 0.079157 | -0.31134 | -0.0788 | 0.00056133 | 0.00035785 | 0.46923 | 0.46923 | 0.46923 | 0.98984 | -0.19351 | 0.9879 | -0.23099 | 32.2271
23 | 0.013921 | 0.0034894 | -0.013919 | -0.0034885 | 1.5296e-06 | 8.5703e-07 | 0.020831 | 0.020831 | 0.020831 | 0.9944 | -0.10621 | 0.99428 | -0.10852 | 5.7229
24 | -0.33439 | -0.085496 | 0.33469 | 0.085683 | 0.00029442 | 0.00018778 | 0.50016 | 0.50016 | 0.50016 | 0.99604 | -0.075009 | 0.997 | -0.056828 | 34.3516
25 | 0.34198 | 0.0877 | -0.34148 | -0.087387 | 0.00049074 | 0.00031302 | 0.5103 | 0.5103 | 0.5103 | 0.99856 | -0.027192 | 0.997 | -0.056828 | 35.0484
26 | -0.48403 | -0.12359 | 0.48466 | 0.124 | 0.00063704 | 0.00040702 | 0.72208 | 0.72208 | 0.72208 | 0.99856 | -0.027192 | 1 | 0 | 49.5936
27 | 0.14205 | 0.035891 | -0.14197 | -0.03584 | 8.0378e-05 | 5.1192e-05 | 0.21178 | 0.21178 | 0.21178 | 0.99856 | -0.027192 | 0.99795 | -0.039003 | 29.0906
28 | 0.13377 | 0.033784 | -0.13354 | -0.03364 | 0.00022531 | 0.000144 | 0.19955 | 0.19955 | 0.19955 | 0.99795 | -0.039003 | 0.99611 | -0.074217 | 54.8209
29 | 0.12676 | 0.031891 | -0.12647 | -0.031701 | 0.00029732 | 0.00019 | 0.18962 | 0.18962 | 0.18962 | 0.99499 | -0.09574 | 0.99245 | -0.14496 | 52.0933
30 | -0.12676 | -0.031891 | 0.1269 | 0.031974 | 0.0001305 | 8.3396e-05 | 0.18962 | 0.18962 | 0.18962 | 0.99499 | -0.09574 | 0.99611 | -0.074217 | 52.0933
31 | 0.059527 | 0.014924 | -0.059519 | -0.01492 | 7.3137e-06 | 4.6492e-06 | 0.089253 | 0.089253 | 0.089253 | 0.99245 | -0.14496 | 0.99231 | -0.14754 | 24.52
32 | 0.11986 | 0.030276 | -0.11965 | -0.030144 | 0.00020702 | 0.00013228 | 0.18114 | 0.18114 | 0.18114 | 0.98507 | -0.28552 | 0.98321 | -0.32163 | 49.7648
33 | -0.22766 | -0.057597 | 0.22826 | 0.057979 | 0.00059738 | 0.00038163 | 0.34409 | 0.34409 | 0.34409 | 0.98507 | -0.28552 | 0.9879 | -0.23099 | 47.2657
34 | -0.010177 | -0.0025518 | 0.010181 | 0.0025536 | 3.6195e-06 | 1.7823e-06 | 0.015271 | 0.015271 | 0.015271 | 0.9917 | -0.15948 | 0.99208 | -0.15202 | 4.1953
35 | 0.010177 | 0.0025518 | -0.010172 | -0.0025494 | 4.9205e-06 | 2.4235e-06 | 0.015271 | 0.015271 | 0.015271 | 0.9917 | -0.15948 | 0.99117 | -0.16963 | 4.1954
36 | -0.010181 | -0.0025536 | 0.010183 | 0.0025547 | 2.1774e-06 | 1.0719e-06 | 0.015271 | 0.015271 | 0.015271 | 0.99208 | -0.15202 | 0.99231 | -0.14754 | 4.1953
37 | 0.0048458 | 0.0012145 | -0.0048458 | -0.0012145 | 4.0402e-08 | -3.806e-10 | 0.0072748 | 0.0072749 | 0.0072749 | 0.99117 | -0.16963 | 0.99116 | -0.16981 | 1.9986

## res_trafo
| p_hv_mw | q_hv_mvar | p_lv_mw | q_lv_mvar | pl_mw | ql_mvar | i_hv_ka | i_lv_ka | vm_hv_pu | va_hv_degree | vm_lv_pu | va_lv_degree | loading_percent
0 | -1.2729e-15 | -1.3162e-15 | 0.00165 | 1.2699e-07 | 0.00165 | 1.2699e-07 | 5.2857e-17 | 0.0023815 | 0.99998 | 149.9956 | 1 | 0 | 0.2619

## res_ext_grid
| p_mw | q_mvar
0 | 0.57784 | 0.14708

## res_load
| p_mw | q_mvar
0 | 0.031765 | 0.0079611
1 | 0.014236 | 0.0035679
2 | 0.045154 | 0.011317
3 | 0.097317 | 0.02439
4 | 0.010386 | 0.0026029
5 | 0.083328 | 0.020884
6 | 0.0067636 | 0.0016951
7 | 0.0067978 | 0.0017037
8 | 0.008203 | 0.0020559
9 | 0.066941 | 0.016777
10 | 0.0066465 | 0.0016658
11 | 0.013919 | 0.0034885
12 | 0.0068062 | 0.0017058
13 | 0.016883 | 0.0042313
14 | 0.083076 | 0.020821
15 | 0.0053265 | 0.0013349
16 | 0.011546 | 0.0028938
17 | 0.049336 | 0.012365
18 | 0.0048458 | 0.0012145

## dtypes
| element | column | dtype
0 | bus | name | object
1 | bus | vn_kv | float64
2 | bus | type | object
3 | bus | zone | object
4 | bus | in_service | bool
5 | load | name | object
6 | load | bus | uint32
7 | load | p_mw | float64
8 | load | q_mvar | float64
9 | load | const_z_percent | float64
10 | load | const_i_percent | float64
11 | load | sn_mva | float64
12 | load | scaling | float64
13 | load | in_service | bool
14 | load | type | object
15 | ext_grid | name | object
16 | ext_grid | bus | uint32
17 | ext_grid | vm_pu | float64
18 | ext_grid | va_degree | float64
19 | ext_grid | slack_weight | float64
20 | ext_grid | in_service | bool
21 | line | name | object
22 | line | std_type | object
23 | line | from_bus | uint32
24 | line | to_bus | uint32
25 | line | length_km | float64
26 | line | r_ohm_per_km | float64
27 | line | x_ohm_per_km | float64
28 | line | c_nf_per_km | float64
29 | line | g_us_per_km | float64
30 | line | max_i_ka | float64
31 | line | df | float64
32 | line | parallel | uint32
33 | line | type | object
34 | line | in_service | bool
35 | trafo | name | object
36 | trafo | std_type | object
37 | trafo | hv_bus | uint32
38 | trafo | lv_bus | uint32
39 | trafo | sn_mva | float64
40 | trafo | vn_hv_kv | float64
41 | trafo | vn_lv_kv | float64
42 | trafo | vk_percent | float64
43 | trafo | vkr_percent | float64
44 | trafo | pfe_kw | float64
45 | trafo | i0_percent | float64
46 | trafo | shift_degree | float64
47 | trafo | tap_side | object
48 | trafo | tap_neutral | int32
49 | trafo | tap_min | int32
50 | trafo | tap_max | int32
51 | trafo | tap_step_percent | float64
52 | trafo | tap_step_degree | float64
53 | trafo | tap_pos | int32
54 | trafo | tap_phase_shifter | bool
55 | trafo | parallel | uint32
56 | trafo | df | float64
57 | trafo | in_service | bool
58 | line_geodata | coords | object
59 | bus_geodata | x | float64
60 | bus_geodata | y | float64
61 | bus_geodata | coords | object
62 | res_bus | vm_pu | float64
63 | res_bus | va_degree | float64
64 | res_bus | p_mw | float64
65 | res_bus | q_mvar | float64
66 | res_line | p_from_mw | float64
67 | res_line | q_from_mvar | float64
68 | res_line | p_to_mw | float64
69 | res_line | q_to_mvar | float64
70 | res_line | pl_mw | float64
71 | res_line | ql_mvar | float64
72 | res_line | i_from_ka | float64
73 | res_line | i_to_ka | float64
74 | res_line | i_ka | float64
75 | res_line | vm_from_pu | float64
76 | res_line | va_from_degree | float64
77 | res_line | vm_to_pu | float64
78 | res_line | va_to_degree | float64
79 | res_line | loading_percent | float64
80 | res_trafo | p_hv_mw | float64
81 | res_trafo | q_hv_mvar | float64
82 | res_trafo | p_lv_mw | float64
83 | res_trafo | q_lv_mvar | float64
84 | res_trafo | pl_mw | float64
85 | res_trafo | ql_mvar | float64
86 | res_trafo | i_hv_ka | float64
87 | res_trafo | i_lv_ka | float64
88 | res_trafo | vm_hv_pu | float64
89 | res_trafo | va_hv_degree | float64
90 | res_trafo | vm_lv_pu | float64
91 | res_trafo | va_lv_degree | float64
92 | res_trafo | loading_percent | float64
93 | res_ext_grid | p_mw | float64
94 | res_ext_grid | q_mvar | float64
95 | res_load | p_mw | float64
96 | res_load | q_mvar | float64

## parameters
| version | format_version | converged | OPF_converged | name | f_hz | sn_mva
0 | 2.14.6 | 2.14.0 | TRUE | FALSE |  | 50 | 1