## bus
| name | vn_kv | type | zone | in_service
0 | bus_LV_261-365_0_3_node_0 | 0.4 | n |  | TRUE
1 | bus_LV_261-365_0_3_node_1 | 0.4 | n |  | TRUE
2 | bus_LV_261-365_0_3_node_3 | 0.4 | n |  | TRUE
3 | bus_LV_261-365_0_3_node_24 | 0.4 | n |  | TRUE
4 | bus_LV_261-365_0_3_node_5 | 0.4 | n |  | TRUE
5 | bus_LV_261-365_0_3_node_35 | 0.4 | n |  | TRUE
6 | bus_LV_261-365_0_3_node_34 | 0.4 | n |  | TRUE
7 | bus_LV_261-365_0_3_node_6 | 0.4 | n |  | TRUE
8 | bus_LV_261-365_0_3_node_13 | 0.4 | n |  | TRUE
9 | bus_LV_261-365_0_3_node_39 | 0.4 | n |  | TRUE
10 | bus_LV_261-365_0_3_node_7 | 0.4 | n |  | TRUE
11 | bus_LV_261-365_0_3_node_8 | 0.4 | n |  | TRUE
12 | bus_LV_261-365_0_3_node_37 | 0.4 | n |  | TRUE
13 | bus_LV_261-365_0_3_node_40 | 0.4 | n |  | TRUE
14 | bus_LV_261-365_0_3_node_9 | 0.4 | n |  | TRUE
15 | bus_LV_261-365_0_3_node_10 | 0.4 | n |  | TRUE
16 | bus_LV_261-365_0_3_node_31 | 0.4 | n |  | TRUE
17 | bus_LV_261-365_0_3_node_12 | 0.4 | n |  | TRUE
18 | bus_LV_261-365_0_3_node_19 | 0.4 | n |  | TRUE
19 | bus_LV_261-365_0_3_node_23 | 0.4 | n |  | TRUE
20 | bus_LV_261-365_0_3_node_14 | 0.4 | n |  | TRUE
21 | bus_LV_261-365_0_3_node_16 | 0.4 | n |  | TRUE
22 | bus_LV_261-365_0_3_node_20 | 0.4 | n |  | TRUE
23 | bus_LV_261-365_0_3_node_38 | 0.4 | n |  | TRUE
24 | bus_LV_261-365_0_3_node_17 | 0.4 | n |  | TRUE
25 | bus_LV_261-365_0_3_node_18 | 0.4 | n |  | TRUE
26 | bus_LV_261-365_0_3_node_36 | 0.4 | n |  | TRUE
27 | bus_LV_261-365_0_3_node_30 | 0.4 | n |  | TRUE
28 | bus_LV_261-365_0_3_node_27 | 0.4 | n |  | TRUE
29 | bus_LV_261-365_0_3_node_33 | 0.4 | n |  | TRUE
30 | bus_LV_261-365_0_3_node_32 | 0.4 | n |  | TRUE
31 | bus_LV_261-365_0_3_node_29 | 0.4 | n |  | TRUE
32 | bus_LV_261-365_0_3_node_26 | 0.4 | n |  | TRUE
33 | bus_LV_261-365_0_3_node_28 | 0.4 | n |  | TRUE
34 | bus_LV_261-365_0_3_node_25 | 0.4 | n |  | TRUE
35 | bus_MV_525_0_node_87 | 20 | n |  | TRUE

## load
| name | bus | p_mw | q_mvar | const_z_percent | const_i_percent | sn_mva | scaling | in_service | type
0 | LV_261-365_0_3_load_0 | 0 | 0.0024272 | 0.00060831 | 0 | 0 |  | 1 | TRUE | wye
1 | LV_261-365_0_3_load_1 | 1 | 0.018978 | 0.0047564 | 0 | 0 |  | 1 | TRUE | wye
2 | LV_261-365_0_3_load_3 | 2 | 0.014995 | 0.0037582 | 0 | 0 |  | 1 | TRUE | wye
3 | LV_261-365_0_3_load_35 | 5 | 0.05366 | 0.013448 | 0 | 0 |  | 1 | TRUE | wye
4 | LV_261-365_0_3_load_34 | 6 | 0.016044 | 0.0040211 | 0 | 0 |  | 1 | TRUE | wye
5 | LV_261-365_0_3_load_39 | 9 | 0.01882 | 0.0047168 | 0 | 0 |  | 1 | TRUE | wye
6 | LV_261-365_0_3_load_37 | 12 | 0.0075002 | 0.0018797 | 0 | 0 |  | 1 | TRUE | wye
7 | LV_261-365_0_3_load_40 | 13 | 0.043592 | 0.010925 | 0 | 0 |  | 1 | TRUE | wye
8 | LV_261-365_0_3_load_31 | 16 | 0.017095 | 0.0042843 | 0 | 0 |  | 1 | TRUE | wye
9 | LV_261-365_0_3_load_23 | 19 | 0.011032 | 0.002765 | 0 | 0 |  | 1 | TRUE | wye
10 | LV_261-365_0_3_load_14 | 20 | 0.044238 | 0.011087 | 0 | 0 |  | 1 | TRUE | wye
11 | LV_261-365_0_3_load_38 | 23 | 0.043058 | 0.010791 | 0 | 0 |  | 1 | TRUE | wye
12 | LV_261-365_0_3_load_36 | 26 | 0.011704 | 0.0029333 | 0 | 0 |  | 1 | TRUE | wye
13 | LV_261-365_0_3_load_30 | 27 | 0.01046 | 0.0026215 | 0 | 0 |  | 1 | TRUE | wye
14 | LV_261-365_0_3_load_27 | 28 | 0.01333 | 0.0033408 | 0 | 0 |  | 1 | TRUE | wye
15 | LV_261-365_0_3_load_33 | 29 | 0.008239 | 0.0020649 | 0 | 0 |  | 1 | TRUE | wye
16 | LV_261-365_0_3_load_32 | 30 | 0.0079923 | 0.0020031 | 0 | 0 |  | 1 | TRUE | wye
17 | LV_261-365_0_3_load_29 | 31 | 0.018292 | 0.0045843 | 0 | 0 |  | 1 | TRUE | wye
18 | LV_261-365_0_3_load_26 | 32 | 0.002463 | 0.00061729 | 0 | 0 |  | 1 | TRUE | wye
19 | LV_261-365_0_3_load_28 | 33 | 0.0014307 | 0.00035858 | 0 | 0 |  | 1 | TRUE | wye
20 | LV_261-365_0_3_load_25 | 34 | 0.0038127 | 0.00095556 | 0 | 0 |  | 1 | TRUE | wye

## ext_grid
| name | bus | vm_pu | va_degree | slack_weight | in_service
0 |  | 30 | 1 | 0 | 1 | TRUE

## line
| name | std_type | from_bus | to_bus | length_km | r_ohm_per_km | x_ohm_per_km | c_nf_per_km | g_us_per_km | max_i_ka | df | parallel | type | in_service
0 | LV_261-365_0_3_line_0 |  | 0 | 1 | 0.0073184 | 0.125 | 0.08 | 261 | 0 | 0.364 | 1 | 1 | cs | TRUE
1 | LV_261-365_0_3_line_1 |  | 1 | 2 | 0.0094143 | 0.125 | 0.08 | 261 | 0 | 0.364 | 1 | 1 | cs | TRUE
2 | LV_261-365_0_3_line_2 |  | 2 | 3 | 0.024221 | 0.125 | 0.08 | 261 | 0 | 0.364 | 1 | 1 | cs | TRUE
3 | LV_261-365_0_3_line_3 |  | 3 | 7 | 0.023736 | 0.125 | 0.08 | 261 | 0 | 0.364 | 1 | 1 | cs | TRUE
4 | LV_261-365_0_3_line_4 |  | 4 | 5 | 0.030797 | 0.125 | 0.08 | 261 | 0 | 0.364 | 1 | 1 | cs | TRUE
5 | LV_261-365_0_3_line_5 |  | 4 | 6 | 0.01038 | 0.125 | 0.08 | 261 | 0 | 0.364 | 1 | 1 | cs | TRUE
6 | LV_261-365_0_3_line_6 |  | 5 | 14 | 0.018476 | 0.125 | 0.08 | 261 | 0 | 0.364 | 1 | 1 | cs | TRUE
7 | LV_261-365_0_3_line_7 |  | 7 | 8 | 0.010596 | 0.125 | 0.08 | 261 | 0 | 0.364 | 1 | 1 | cs | TRUE
8 | LV_261-365_0_3_line_8 |  | 7 | 9 | 0.016228 | 0.125 | 0.08 | 261 | 0 | 0.364 | 1 | 1 | cs | TRUE
9 | LV_261-365_0_3_line_9 |  | 8 | 20 | 0.010005 | 0.125 | 0.08 | 261 | 0 | 0.364 | 1 | 1 | cs | TRUE
10 | LV_261-365_0_3_line_10 |  | 8 | 15 | 0.012032 | 0.125 | 0.08 | 261 | 0 | 0.364 | 1 | 2 | cs | TRUE
11 | LV_261-365_0_3_line_11 |  | 10 | 11 | 0.034497 | 0.125 | 0.08 | 261 | 0 | 0.364 | 1 | 1 | cs | TRUE
12 | LV_261-365_0_3_line_12 |  | 10 | 12 | 0.013143 | 0.125 | 0.08 | 261 | 0 | 0.364 | 1 | 1 | cs | TRUE
13 | LV_261-365_0_3_line_13 |  | 11 | 13 | 0.015399 | 0.125 | 0.08 | 261 | 0 | 0.364 | 1 | 1 | cs | TRUE
14 | LV_261-365_0_3_line_14 |  | 12 | 25 | 0.0020202 | 0.125 | 0.08 | 261 | 0 | 0.364 | 1 | 1 | cs | TRUE
15 | LV_261-365_0_3_line_15 |  | 14 | 15 | 0.016599 | 0.125 | 0.08 | 261 | 0 | 0.364 | 1 | 1 | cs | TRUE
16 | LV_261-365_0_3_line_16 |  | 15 | 16 | 0.0018117 | 0.125 | 0.08 | 261 | 0 | 0.364 | 1 | 2 | cs | TRUE
17 | LV_261-365_0_3_line_17 |  | 16 | 30 | 0.023585 | 0.125 | 0.08 | 261 | 0 | 0.364 | 1 | 2 | cs | TRUE
18 | LV_261-365_0_3_line_18 |  | 17 | 18 | 0.022807 | 0.125 | 0.08 | 261 | 0 | 0.364 | 1 | 1 | cs | TRUE
19 | LV_261-365_0_3_line_19 |  | 17 | 19 | 0.012518 | 0.125 | 0.08 | 261 | 0 | 0.364 | 1 | 1 | cs | TRUE
20 | LV_261-365_0_3_line_20 |  | 17 | 20 | 0.02039 | 0.125 | 0.08 | 261 | 0 | 0.364 | 1 | 1 | cs | TRUE
21 | LV_261-365_0_3_line_21 |  | 18 | 27 | 0.031295 | 0.125 | 0.08 | 261 | 0 | 0.364 | 1 | 1 | cs | TRUE
22 | LV_261-365_0_3_line_22 |  | 18 | 28 | 0.013047 | 0.125 | 0.08 | 261 | 0 | 0.364 | 1 | 1 | cs | TRUE
23 | LV_261-365_0_3_line_23 |  | 21 | 22 | 0.024064 | 0.125 | 0.08 | 261 | 0 | 0.364 | 1 | 1 | cs | TRUE
24 | LV_261-365_0_3_line_24 |  | 21 | 23 | 0.020482 | 0.125 | 0.08 | 261 | 0 | 0.364 | 1 | 1 | cs | TRUE
25 | LV_261-365_0_3_line_25 |  | 22 | 29 | 0.041093 | 0.125 | 0.08 | 261 | 0 | 0.364 | 1 | 1 | cs | TRUE
26 | LV_261-365_0_3_line_26 |  | 23 | 25 | 0.036182 | 0.125 | 0.08 | 261 | 0 | 0.364 | 1 | 1 | cs | TRUE
27 | LV_261-365_0_3_line_27 |  | 24 | 25 | 0.0091832 | 0.125 | 0.08 | 261 | 0 | 0.364 | 1 | 1 | cs | TRUE
28 | LV_261-365_0_3_line_28 |  | 24 | 26 | 0.0076981 | 0.125 | 0.08 | 261 | 0 | 0.364 | 1 | 1 | cs | TRUE
29 | LV_261-365_0_3_line_29 |  | 27 | 31 | 0.012038 | 0.125 | 0.08 | 261 | 0 | 0.364 | 1 | 1 | cs | TRUE
30 | LV_261-365_0_3_line_30 |  | 28 | 32 | 0.026545 | 0.125 | 0.08 | 261 | 0 | 0.364 | 1 | 1 | cs | TRUE
31 | LV_261-365_0_3_line_31 |  | 29 | 30 | 0.022236 | 0.125 | 0.08 | 261 | 0 | 0.364 | 1 | 1 | cs | TRUE
32 | LV_261-365_0_3_line_32 |  | 31 | 33 | 0.031034 | 0.125 | 0.08 | 261 | 0 | 0.364 | 1 | 1 | cs | TRUE
33 | LV_261-365_0_3_line_33 |  | 32 | 34 | 0.0013976 | 0.125 | 0.08 | 261 | 0 | 0.364 | 1 | 1 | cs | TRUE

## trafo
| name | std_type | hv_bus | lv_bus | sn_mva | vn_hv_kv | vn_lv_kv | vk_percent | vkr_percent | pfe_kw | i0_percent | shift_degree | tap_side | tap_neutral | tap_min | tap_max | tap_step_percent | tap_step_degree | tap_pos | tap_phase_shifter | parallel | df | in_service
0 | LV_261-365_0_3_trafo_32 | 0.63 MVA 20/0.4 kV | 35 | 30 | 0.63 | 20 | 0.4 | 6 | 1.206 | 1.65 | 0.2619 | 150 | hv | 0 | -2 | 2 | 2.5 | 0 | 0 | FALSE | 1 | 1 | TRUE

## line_geodata
| x0 | y0 | x1 | y1 | x2 | y2 | x3 | y3 | x4 | y4 | x5 | y5 | x6 | y6 | x7 | y7
0 | 2681960.0383 | 1248294.3785 | 2681963.4796 | 1248295.3662 | 2681964.5514 | 1248291.785
1 | 2681966.8505 | 1248282.6643 | 2681965.8393 | 1248287.4819 | 2681964.5514 | 1248291.785
2 | 2681971.8001 | 1248258.9544 | 2681967.8849 | 1248277.7363 | 2681966.8505 | 1248282.6643
3 | 2681987.0258 | 1248242.0414 | 2681972.8183 | 1248253.5979 | 2681971.8001 | 1248258.9544
4 | 2681965.8694 | 1248189.7549 | 2681983.2958 | 1248215.1476
5 | 2681965.8694 | 1248189.7549 | 2681974.2112 | 1248183.5768
6 | 2681993.7503 | 1248230.3813 | 2681983.2958 | 1248215.1476
7 | 2681987.0258 | 1248242.0414 | 2681993.1214 | 1248250.7209
8 | 2681987.0258 | 1248242.0414 | 2681977.7011 | 1248228.7594
9 | 2681993.1214 | 1248250.7209 | 2681998.8678 | 1248258.9114
10 | 2681993.1214 | 1248250.7209 | 2681998.4419 | 1248247.1919 | 2682003.1451 | 1248244.0658
11 | 2682029.3428 | 1248244.206 | 2682018.2353 | 1248227.6735 | 2682021.8955 | 1248225.1445 | 2682025.2506 | 1248222.8336 | 2682024.7099 | 1248220.9804 | 2682025.0119 | 1248219.35 | 2682025.8858 | 1248217.8721 | 2682026.4886 | 1248217.4246
12 | 2682029.3428 | 1248244.206 | 2682032.4285 | 1248248.8076 | 2682036.9805 | 1248254.8971
13 | 2682026.4886 | 1248217.4246 | 2682038.7905 | 1248208.1614
14 | 2682038.1901 | 1248256.5152 | 2682036.9805 | 1248254.8971
15 | 2681993.7503 | 1248230.3813 | 2681996.5783 | 1248234.5012 | 2681998.9253 | 1248237.914 | 2682003.1451 | 1248244.0658
16 | 2682003.1451 | 1248244.0658 | 2682004.1812 | 1248245.5519
17 | 2682017.6703 | 1248264.8992 | 2682004.1812 | 1248245.5519
18 | 2682010.5783 | 1248275.6029 | 2682023.6951 | 1248294.2869
19 | 2682010.5783 | 1248275.6029 | 2682000.7588 | 1248283.367
20 | 2682010.5783 | 1248275.6029 | 2681998.8678 | 1248258.9114
21 | 2682023.6951 | 1248294.2869 | 2682041.8213 | 1248319.7977
22 | 2682023.6951 | 1248294.2869 | 2682013.7428 | 1248302.7228
23 | 2682072.1218 | 1248301.8959 | 2682072.9374 | 1248302.9858 | 2682058.4318 | 1248313.704 | 2682054.4767 | 1248316.2623
24 | 2682072.1218 | 1248301.8959 | 2682059.8568 | 1248285.4926
25 | 2682054.4767 | 1248316.2623 | 2682052.5319 | 1248314.901 | 2682030.3874 | 1248283.1393
26 | 2682038.1901 | 1248256.5152 | 2682059.8568 | 1248285.4926
27 | 2682038.1901 | 1248256.5152 | 2682042.0089 | 1248253.9884 | 2682045.8431 | 1248251.4396
28 | 2682045.8431 | 1248251.4396 | 2682050.4342 | 1248257.6188
29 | 2682048.794 | 1248329.611 | 2682041.8213 | 1248319.7977
30 | 2681993.4937 | 1248319.8866 | 2682013.7428 | 1248302.7228
31 | 2682017.6703 | 1248264.8992 | 2682030.3874 | 1248283.1393
32 | 2682048.794 | 1248329.611 | 2682064.8913 | 1248352.2662 | 2682068.0858 | 1248352.822 | 2682068.0858 | 1248352.822
33 | 2681993.4937 | 1248319.8866 | 2681992.4275 | 1248320.7903

## bus_geodata
| x | y | coords
0 | 2681960.0383 | 1248294.3785
1 | 2681964.5514 | 1248291.785
2 | 2681966.8505 | 1248282.6643
3 | 2681971.8001 | 1248258.9544
4 | 2681965.8694 | 1248189.7549
5 | 2681983.2958 | 1248215.1476
6 | 2681974.2112 | 1248183.5768
7 | 2681987.0258 | 1248242.0414
8 | 2681993.1214 | 1248250.7209
9 | 2681977.7011 | 1248228.7594
10 | 2682029.3428 | 1248244.206
11 | 2682026.4886 | 1248217.4246
12 | 2682036.9805 | 1248254.8971
13 | 2682038.7905 | 1248208.1614
14 | 2681993.7503 | 1248230.3813
15 | 2682003.1451 | 1248244.0658
16 | 2682004.1812 | 1248245.5519
17 | 2682010.5783 | 1248275.6029
18 | 2682023.6951 | 1248294.2869
19 | 2682000.7588 | 1248283.367
20 | 2681998.8678 | 1248258.9114
21 | 2682072.1218 | 1248301.8959
22 | 2682054.4767 | 1248316.2623
23 | 2682059.8568 | 1248285.4926
24 | 2682045.8431 | 1248251.4396
25 | 2682038.1901 | 1248256.5152
26 | 2682050.4342 | 1248257.6188
27 | 2682041.8213 | 1248319.7977
28 | 2682013.7428 | 1248302.7228
29 | 2682030.3874 | 1248283.1393
30 | 2682017.6703 | 1248264.8992
31 | 2682048.794 | 1248329.611
32 | 2681993.4937 | 1248319.8866
33 | 2682068.0858 | 1248352.822
34 | 2681992.4275 | 1248320.7903
35 | 2682003.1451 | 1248244.0658

## line_std_types
| c_nf_per_km | r_ohm_per_km | x_ohm_per_km | max_i_ka | type | q_mm2 | alpha | voltage_rating
NAYY 4x50 SE | 210 | 0.642 | 0.083 | 0.142 | cs | 50 | 0.00403 | LV
NAYY 4x120 SE | 264 | 0.225 | 0.08 | 0.242 | cs | 120 | 0.00403 | LV
NAYY 4x150 SE | 261 | 0.208 | 0.08 | 0.27 | cs | 150 | 0.00403 | LV
NA2XS2Y 1x95 RM/25 12/20 kV | 216 | 0.313 | 0.132 | 0.252 | cs | 95 | 0.00403 | MV
NA2XS2Y 1x185 RM/25 12/20 kV | 273 | 0.161 | 0.117 | 0.362 | cs | 185 | 0.00403 | MV
NA2XS2Y 1x240 RM/25 12/20 kV | 304 | 0.122 | 0.112 | 0.421 | cs | 240 | 0.00403 | MV
NA2XS2Y 1x95 RM/25 6/10 kV | 315 | 0.313 | 0.123 | 0.249 | cs | 95 | 0.00403 | MV
NA2XS2Y 1x185 RM/25 6/10 kV | 406 | 0.161 | 0.11 | 0.358 | cs | 185 | 0.00403 | MV
NA2XS2Y 1x240 RM/25 6/10 kV | 456 | 0.122 | 0.105 | 0.416 | cs | 240 | 0.00403 | MV
NA2XS2Y 1x150 RM/25 12/20 kV | 250 | 0.206 | 0.116 | 0.319 | cs | 150 | 0.00403 | MV
NA2XS2Y 1x120 RM/25 12/20 kV | 230 | 0.253 | 0.119 | 0.283 | cs | 120 | 0.00403 | MV
NA2XS2Y 1x70 RM/25 12/20 kV | 190 | 0.443 | 0.132 | 0.22 | cs | 70 | 0.00403 | MV
NA2XS2Y 1x150 RM/25 6/10 kV | 360 | 0.206 | 0.11 | 0.315 | cs | 150 | 0.00403 | MV
NA2XS2Y 1x120 RM/25 6/10 kV | 340 | 0.253 | 0.113 | 0.28 | cs | 120 | 0.00403 | MV
NA2XS2Y 1x70 RM/25 6/10 kV | 280 | 0.443 | 0.123 | 0.217 | cs | 70 | 0.00403 | MV
N2XS(FL)2Y 1x120 RM/35 64/110 kV | 112 | 0.153 | 0.166 | 0.366 | cs | 120 | 0.00393 | HV
N2XS(FL)2Y 1x185 RM/35 64/110 kV | 125 | 0.099 | 0.156 | 0.457 | cs | 185 | 0.00393 | HV
N2XS(FL)2Y 1x240 RM/35 64/110 kV | 135 | 0.075 | 0.149 | 0.526 | cs | 240 | 0.00393 | HV
N2XS(FL)2Y 1x300 RM/35 64/110 kV | 144 | 0.06 | 0.144 | 0.588 | cs | 300 | 0.00393 | HV
15-AL1/3-ST1A 0.4 | 11 | 1.8769 | 0.35 | 0.105 | ol | 16 | 0.00403 | LV
24-AL1/4-ST1A 0.4 | 11.25 | 1.2012 | 0.335 | 0.14 | ol | 24 | 0.00403 | LV
48-AL1/8-ST1A 0.4 | 12.2 | 0.5939 | 0.3 | 0.21 | ol | 48 | 0.00403 | LV
94-AL1/15-ST1A 0.4 | 13.2 | 0.306 | 0.29 | 0.35 | ol | 94 | 0.00403 | LV
34-AL1/6-ST1A 10.0 | 9.7 | 0.8342 | 0.36 | 0.17 | ol | 34 | 0.00403 | MV
48-AL1/8-ST1A 10.0 | 10.1 | 0.5939 | 0.35 | 0.21 | ol | 48 | 0.00403 | MV
70-AL1/11-ST1A 10.0 | 10.4 | 0.4132 | 0.339 | 0.29 | ol | 70 | 0.00403 | MV
94-AL1/15-ST1A 10.0 | 10.75 | 0.306 | 0.33 | 0.35 | ol | 94 | 0.00403 | MV
122-AL1/20-ST1A 10.0 | 11.1 | 0.2376 | 0.323 | 0.41 | ol | 122 | 0.00403 | MV
149-AL1/24-ST1A 10.0 | 11.25 | 0.194 | 0.315 | 0.47 | ol | 149 | 0.00403 | MV
34-AL1/6-ST1A 20.0 | 9.15 | 0.8342 | 0.382 | 0.17 | ol | 34 | 0.00403 | MV
48-AL1/8-ST1A 20.0 | 9.5 | 0.5939 | 0.372 | 0.21 | ol | 48 | 0.00403 | MV
70-AL1/11-ST1A 20.0 | 9.7 | 0.4132 | 0.36 | 0.29 | ol | 70 | 0.00403 | MV
94-AL1/15-ST1A 20.0 | 10 | 0.306 | 0.35 | 0.35 | ol | 94 | 0.00403 | MV
122-AL1/20-ST1A 20.0 | 10.3 | 0.2376 | 0.344 | 0.41 | ol | 122 | 0.00403 | MV
149-AL1/24-ST1A 20.0 | 10.5 | 0.194 | 0.337 | 0.47 | ol | 149 | 0.00403 | MV
184-AL1/30-ST1A 20.0 | 10.75 | 0.1571 | 0.33 | 0.535 | ol | 184 | 0.00403 | MV
243-AL1/39-ST1A 20.0 | 11 | 0.1188 | 0.32 | 0.645 | ol | 243 | 0.00403 | MV
48-AL1/8-ST1A 110.0 | 8 | 0.5939 | 0.46 | 0.21 | ol | 48 | 0.00403 | HV
70-AL1/11-ST1A 110.0 | 8.4 | 0.4132 | 0.45 | 0.29 | ol | 70 | 0.00403 | HV
94-AL1/15-ST1A 110.0 | 8.65 | 0.306 | 0.44 | 0.35 | ol | 94 | 0.00403 | HV
122-AL1/20-ST1A 110.0 | 8.5 | 0.2376 | 0.43 | 0.41 | ol | 122 | 0.00403 | HV
149-AL1/24-ST1A 110.0 | 8.75 | 0.194 | 0.41 | 0.47 | ol | 149 | 0.00403 | HV
184-AL1/30-ST1A 110.0 | 8.8 | 0.1571 | 0.4 | 0.535 | ol | 184 | 0.00403 | HV
243-AL1/39-ST1A 110.0 | 9 | 0.1188 | 0.39 | 0.645 | ol | 243 | 0.00403 | HV
305-AL1/39-ST1A 110.0 | 9.2 | 0.0949 | 0.38 | 0.74 | ol | 305 | 0.00403 | HV
490-AL1/64-ST1A 110.0 | 9.75 | 0.059 | 0.37 | 0.96 | ol | 490 | 0.00403 | HV
679-AL1/86-ST1A 110.0 | 9.95 | 0.042 | 0.36 | 1.15 | ol | 679 | 0.00403 | HV
490-AL1/64-ST1A 220.0 | 10 | 0.059 | 0.285 | 0.96 | ol | 490 | 0.00403 | HV
679-AL1/86-ST1A 220.0 | 11.7 | 0.042 | 0.275 | 1.15 | ol | 679 | 0.00403 | HV
490-AL1/64-ST1A 380.0 | 11 | 0.059 | 0.253 | 0.96 | ol | 490 | 0.00403 | HV
679-AL1/86-ST1A 380.0 | 14.6 | 0.042 | 0.25 | 1.15 | ol | 679 | 0.00403 | HV

## trafo_std_types
| i0_percent | pfe_kw | vkr_percent | sn_mva | vn_lv_kv | vn_hv_kv | vk_percent | shift_degree | vector_group | tap_side | tap_neutral | tap_min | tap_max | tap_step_degree | tap_step_percent | tap_phase_shifter
160 MVA 380/110 kV | 0.06 | 60 | 0.25 | 160 | 110 | 380 | 12.2 | 0 | Yy0 | hv | 0 | -9 | 9 | 0 | 1.5 | FALSE
100 MVA 220/110 kV | 0.06 | 55 | 0.26 | 100 | 110 | 220 | 12 | 0 | Yy0 | hv | 0 | -9 | 9 | 0 | 1.5 | FALSE
63 MVA 110/20 kV | 0.04 | 22 | 0.32 | 63 | 20 | 110 | 18 | 150 | YNd5 | hv | 0 | -9 | 9 | 0 | 1.5 | FALSE
40 MVA 110/20 kV | 0.05 | 18 | 0.34 | 40 | 20 | 110 | 16.2 | 150 | YNd5 | hv | 0 | -9 | 9 | 0 | 1.5 | FALSE
25 MVA 110/20 kV | 0.07 | 14 | 0.41 | 25 | 20 | 110 | 12 | 150 | YNd5 | hv | 0 | -9 | 9 | 0 | 1.5 | FALSE
63 MVA 110/10 kV | 0.04 | 22 | 0.32 | 63 | 10 | 110 | 18 | 150 | YNd5 | hv | 0 | -9 | 9 | 0 | 1.5 | FALSE
40 MVA 110/10 kV | 0.05 | 18 | 0.34 | 40 | 10 | 110 | 16.2 | 150 | YNd5 | hv | 0 | -9 | 9 | 0 | 1.5 | FALSE
25 MVA 110/10 kV | 0.07 | 14 | 0.41 | 25 | 10 | 110 | 12 | 150 | YNd5 | hv | 0 | -9 | 9 | 0 | 1.5 | FALSE
0.25 MVA 20/0.4 kV | 0.32 | 0.8 | 1.44 | 0.25 | 0.4 | 20 | 6 | 150 | Yzn5 | hv | 0 | -2 | 2 | 0 | 2.5 | FALSE
0.4 MVA 20/0.4 kV | 0.3375 | 1.35 | 1.425 | 0.4 | 0.4 | 20 | 6 | 150 | Dyn5 | hv | 0 | -2 | 2 | 0 | 2.5 | FALSE
0.63 MVA 20/0.4 kV | 0.2619 | 1.65 | 1.206 | 0.63 | 0.4 | 20 | 6 | 150 | Dyn5 | hv | 0 | -2 | 2 | 0 | 2.5 | FALSE
0.25 MVA 10/0.4 kV | 0.24 | 0.6 | 1.2 | 0.25 | 0.4 | 10 | 4 | 150 | Dyn5 | hv | 0 | -2 | 2 | 0 | 2.5 | FALSE
0.4 MVA 10/0.4 kV | 0.2375 | 0.95 | 1.325 | 0.4 | 0.4 | 10 | 4 | 150 | Dyn5 | hv | 0 | -2 | 2 | 0 | 2.5 | FALSE
0.63 MVA 10/0.4 kV | 0.1873 | 1.18 | 1.0794 | 0.63 | 0.4 | 10 | 4 | 150 | Dyn5 | hv | 0 | -2 | 2 | 0 | 2.5 | FALSE

## trafo3w_std_types
| sn_hv_mva | sn_mv_mva | sn_lv_mva | vn_hv_kv | vn_mv_kv | vn_lv_kv | vk_hv_percent | vk_mv_percent | vk_lv_percent | vkr_hv_percent | vkr_mv_percent | vkr_lv_percent | pfe_kw | i0_percent | shift_mv_degree | shift_lv_degree | vector_group | tap_side | tap_neutral | tap_min | tap_max | tap_step_percent
63/25/38 MVA 110/20/10 kV | 63 | 25 | 38 | 110 | 20 | 10 | 10.4 | 10.4 | 10.4 | 0.28 | 0.32 | 0.35 | 35 | 0.89 | 0 | 0 | YN0yn0yn0 | hv | 0 | -10 | 10 | 1.2
63/25/38 MVA 110/10/10 kV | 63 | 25 | 38 | 110 | 10 | 10 | 10.4 | 10.4 | 10.4 | 0.28 | 0.32 | 0.35 | 35 | 0.89 | 0 | 0 | YN0yn0yn0 | hv | 0 | -10 | 10 | 1.2

## fuse_std_types
| fuse_type | i_rated_a | t_avg | t_min | t_total | x_avg | x_min | x_total
HV 100A | HV 100A | 100 | 0 | [10.0, 3.64, 0.854, 0.281, 0.1, 0.0531, 0.022, 0.01] | [10.0, 4.267, 1.21, 0.403, 0.1, 0.058, 0.022, 0.01] | 0 | [300.0, 350.0, 450.0, 550.0, 700.0, 850.0, 1200.0, 1752.0] | [600.0, 700.0, 900.0, 1150.0, 1665.0, 2000.0, 3000.0, 4313.0]
HV 10A | HV 10A | 10 | 0 | [10.0, 1675.0, 0.344, 0.156, 0.1, 0.0417, 0.0171, 0.01] | [10.0, 1.3, 0.3, 0.155, 0.1, 0.0555, 0.023, 0.01] | 0 | [30.0, 32.0, 35.0, 37.0, 39.0, 50.0, 70.0, 88.0] | [60.0, 70.0, 80.0, 87.0, 94.0, 110.0, 150.0, 216.0]
HV 125A | HV 125A | 125 | 0 | [10.0, 1.82, 0.344, 0.1, 0.0467, 0.0269, 0.01] | [10.0, 2.478, 0.426, 0.1, 0.0427, 0.0211, 0.01] | 0 | [375.0, 500.0, 700.0, 925.0, 1200.0, 1500.0, 2341.0] | [750.0, 1000.0, 1500.0, 2200.0, 3000.0, 4000.0, 5765.0]
HV 160A | HV 160A | 160 | 0 | [10.0, 4.15, 1.03, 0.198, 0.1, 0.051, 0.0172, 0.01] | [10.0, 2.3, 0.734, 0.274, 0.1, 0.046, 0.0177, 0.01] | 0 | [480.0, 550.0, 700.0, 1000.0, 1260.0, 1600.0, 2500.0, 3227.0] | [960.0, 1300.0, 1700.0, 2200.0, 2996.0, 4000.0, 6000.0, 7946.0]
HV 16A | HV 16A | 16 | 0 | [10.0, 0.352, 0.164, 0.1, 0.0649, 0.0342, 0.01] | [10.0, 2.34, 0.722, 0.181, 0.1, 0.055, 0.0296, 0.01] | 0 | [48.0, 60.0, 65.0, 71.0, 80.0, 100.0, 162.0] | [96.0, 110.0, 125.0, 150.0, 168.0, 200.0, 250.0, 398.0]
HV 200A | HV 200A | 200 | 0 | [10.0, 4.267, 1.21, 0.403, 0.1, 0.058, 0.022, 0.01] | [10.0, 3.73, 1.654, 0.328, 0.1, 0.0531, 0.019, 0.01] | 0 | [600.0, 700.0, 900.0, 1150.0, 1665.0, 2000.0, 3000.0, 4313.0] | [1200.0, 1500.0, 1800.0, 2700.0, 3960.0, 5000.0, 7500.0, 10620.0]
HV 20A | HV 20A | 20 | 0 | [10.0, 1.3, 0.3, 0.155, 0.1, 0.0555, 0.023, 0.01] | [10.0, 1.3, 0.161, 0.1, 0.0611, 0.0399, 0.0141, 0.01] | 0 | [60.0, 70.0, 80.0, 87.0, 94.0, 110.0, 150.0, 216.0] | [120.0, 150.0, 200.0, 223.0, 260.0, 300.0, 450.0, 532.0]
HV 25A | HV 25A | 25 | 0 | [10.0, 2.512, 0.833, 0.299, 0.1, 0.0372, 0.0223, 0.01] | [10.0, 3.125, 0.597, 0.198, 0.1, 0.0378, 0.022, 0.01] | 0 | [75.0, 82.0, 90.0, 100.0, 124.0, 170.0, 200.0, 289.0] | [150.0, 170.0, 210.0, 250.0, 294.0, 400.0, 500.0, 711.0]
HV 31.5A | HV 31.5A | 31.5 | 0 | [10.0, 2.34, 0.722, 0.181, 0.1, 0.055, 0.0296, 0.01] | [10.0, 2.84, 0.368, 0.164, 0.1, 0.0621, 0.0378, 0.0195, 0.01] | 0 | [95.0, 110.0, 125.0, 150.0, 165.0, 200.0, 250.0, 390.0] | [189.0, 220.0, 300.0, 350.0, 393.0, 450.0, 530.0, 700.0, 960.0]
HV 40A | HV 40A | 40 | 0 | [10.0, 1.3, 0.161, 0.1, 0.0611, 0.0399, 0.0141, 0.01] | [10.0, 2.05, 0.369, 0.198, 0.1, 0.051, 0.0298, 0.01] | 0 | [120.0, 150.0, 200.0, 223.0, 260.0, 300.0, 450.0, 532.0] | [240.0, 300.0, 400.0, 450.0, 530.0, 650.0, 800.0, 1311.0]
HV 50A | HV 50A | 50 | 0 | [10.0, 3.215, 0.597, 0.198, 0.1, 0.0378, 0.022, 0.01] | [10.0, 3.64, 0.854, 0.281, 0.1, 0.0531, 0.022, 0.01] | 0 | [150.0, 170.0, 210.0, 250.0, 294.0, 400.0, 500.0, 711.0] | [300.0, 350.0, 450.0, 550.0, 700.0, 850.0, 1200.0, 1752.0]
HV 6.3A | HV 6.3A | 6.3 | 0 | [10.0, 1.39, 0.344, 0.168, 0.1, 0.056, 0.0263, 0.01] | [10.0, 1.711, 0.516, 0.198, 0.1, 0.0634, 0.0303, 0.01] | 0 | [19.0, 19.5, 20.4, 20.8, 22.0, 25.0, 32.0, 48.0] | [38.0, 40.0, 43.0, 48.0, 53.0, 60.0, 75.0, 118.0]
HV 63A | HV 63A | 63 | 0 | [10.0, 2.84, 0.368, 0.164, 0.1, 0.0621, 0.0378, 0.0195, 0.01] | [10.0, 1.82, 0.344, 0.1, 0.0467, 0.0269, 0.01] | 0 | [189.0, 220.0, 300.0, 350.0, 393.0, 450.0, 530.0, 700.0, 961.0] | [378.0, 500.0, 700.0, 934.0, 1200.0, 1500.0, 2366.0]
HV 80A | HV 80A | 80 | 0 | [10.0, 2.05, 0.369, 0.198, 0.1, 0.051, 0.0298, 0.01] | [10.0, 4.15, 1.03, 0.198, 0.1, 0.051, 0.0172, 0.01] | 0 | [240.0, 300.0, 400.0, 450.0, 530.0, 650.0, 800.0, 1311.0] | [480.0, 550.0, 700.0, 1000.0, 1260.0, 1600.0, 2500.0, 3227.0]
Siemens NH-1-100 | Siemens NH-1-100 | 100 | [5400.0, 2000.0, 400.0, 20.0, 1.0, 0.2, 0.012, 0.004] | 0 | 0 | [150.0, 190.0, 250.0, 430.0, 900.0, 1250.0, 2700.0, 3600.0] | 0 | 0
Siemens NH-1-125 | Siemens NH-1-125 | 125 | [4800.0, 120.0, 7.0, 0.1, 0.004] | 0 | 0 | [180.0, 400.0, 740.0, 2000.0, 4250.0] | 0 | 0
Siemens NH-1-16 | Siemens NH-1-16 | 16 | [4000.0, 400.0, 2.0, 0.1, 0.04, 0.01] | 0 | 0 | [26.0, 35.0, 75.0, 150.0, 200.0, 300.0] | 0 | 0
Siemens NH-1-160 | Siemens NH-1-160 | 160 | [4800.0, 120.0, 7.0, 0.1, 0.004] | 0 | 0 | [210.0, 500.0, 900.0, 2300.0, 5000.0] | 0 | 0
Siemens NH-1-25 | Siemens NH-1-25 | 25 | [4000.0, 1000.0, 10.0, 0.2, 0.02, 0.01] | 0 | 0 | [40.0, 50.0, 100.0, 210.0, 400.0, 500.0] | 0 | 0
Siemens NH-1-50 | Siemens NH-1-50 | 50 | [4000.0, 40.0, 4.0, 1.0, 0.02, 0.01] | 0 | 0 | [86.0, 200.0, 300.0, 400.0, 1000.0, 1280.0] | 0 | 0
Siemens NH-1-63 | Siemens NH-1-63 | 63 | [4000.0, 100.0, 10.0, 2.0, 0.04, 0.01] | 0 | 0 | [100.0, 200.0, 300.0, 400.0, 1000.0, 1500.0] | 0 | 0
Siemens NH-1-80 | Siemens NH-1-80 | 80 | [4800.0, 120.0, 7.0, 0.1, 0.01] | 0 | 0 | [150.58, 250.0, 450.0, 1150.0, 2470.0] | 0 | 0
Siemens NH-2-1000 | Siemens NH-2-1000 | 1000 | [4800.0, 120.0, 7.0, 0.1, 0.004] | 0 | 0 | [1900.0, 3500.0, 8400.0, 24000.0, 52000.0] | 0 | 0
Siemens NH-2-200 | Siemens NH-2-200 | 200 | [4800.0, 120.0, 7.0, 0.1, 0.004] | 0 | 0 | [280.0, 650.0, 1200.0, 3000.0, 7000.0] | 0 | 0
Siemens NH-2-224 | Siemens NH-2-224 | 224 | [4800.0, 120.0, 7.0, 0.2, 0.04, 0.004] | 0 | 0 | [400.0, 750.0, 1453.0, 3025.0, 4315.0, 7600.0] | 0 | 0
Siemens NH-2-250 | Siemens NH-2-250 | 250 | [4800.0, 120.0, 7.0, 0.1, 0.004] | 0 | 0 | [450.0, 800.0, 1650.0, 4000.0, 8500.0] | 0 | 0
Siemens NH-2-315 | Siemens NH-2-315 | 315 | [4800.0, 120.0, 7.0, 0.1, 0.004] | 0 | 0 | [550.0, 920.0, 1900.0, 5000.0, 11000.0] | 0 | 0
Siemens NH-2-355 | Siemens NH-2-355 | 355 | [4800.0, 120.0, 6.0, 0.1, 0.004] | 0 | 0 | [650.0, 1116.27, 2350.0, 5840.0, 12790.0] | 0 | 0
Siemens NH-2-400 | Siemens NH-2-400 | 400 | [4800.0, 120.0, 7.0, 0.1, 0.004] | 0 | 0 | [720.0, 1350.0, 2800.0, 6500.0, 15000.0] | 0 | 0
Siemens NH-2-425 | Siemens NH-2-425 | 425 | [4800.0, 120.0, 7.0, 0.1, 0.004] | 0 | 0 | [850.0, 1500.0, 3050.0, 7500.0, 16500.0] | 0 | 0
Siemens NH-2-630 | Siemens NH-2-630 | 630 | [4800.0, 120.0, 7.0, 0.1, 0.004] | 0 | 0 | [1200.0, 2000.0, 4800.0, 12000.0, 26000.0] | 0 | 0

## res_bus
| vm_pu | va_degree | p_mw | q_mvar
0 | 0.99395 | -0.11638 | 0.0024272 | 0.00060831
1 | 0.99396 | -0.11606 | 0.018978 | 0.0047564
2 | 0.99415 | -0.11251 | 0.014995 | 0.0037582
3 | 0.99495 | -0.096973 | 0 | 0
4 | 0.99447 | -0.10623 | 0 | 0
5 | 0.99492 | -0.097527 | 0.05366 | 0.013448
6 | 0.99432 | -0.10917 | 0.016044 | 0.0040211
7 | 0.99574 | -0.081772 | 0 | 0
8 | 0.99627 | -0.071492 | 0 | 0
9 | 0.99546 | -0.087143 | 0.01882 | 0.0047168
10 | 0.98662 | -0.25706 | 0 | 0
11 | 0.98524 | -0.28402 | 0 | 0
12 | 0.98715 | -0.2468 | 0.0075002 | 0.0018797
13 | 0.98462 | -0.29608 | 0.043592 | 0.010925
14 | 0.9961 | -0.074877 | 0 | 0
15 | 0.99715 | -0.054574 | 0 | 0
16 | 0.99734 | -0.050922 | 0.017095 | 0.0042843
17 | 0.99418 | -0.11181 | 0 | 0
18 | 0.99314 | -0.13186 | 0 | 0
19 | 0.99406 | -0.11425 | 0.011032 | 0.002765
20 | 0.99531 | -0.089968 | 0.044238 | 0.011087
21 | 0.99133 | -0.16588 | 0 | 0
22 | 0.99367 | -0.1208 | 0 | 0
23 | 0.98934 | -0.20441 | 0.043058 | 0.010791
24 | 0.98715 | -0.24688 | 0 | 0
25 | 0.98725 | -0.24496 | 0 | 0
26 | 0.98706 | -0.24849 | 0.011704 | 0.0029333
27 | 0.99228 | -0.14857 | 0.01046 | 0.0026215
28 | 0.99291 | -0.13638 | 0.01333 | 0.0033408
29 | 0.99767 | -0.044323 | 0.008239 | 0.0020649
30 | 1 | 0 | -0.36537 | -0.092141
31 | 0.99206 | -0.15277 | 0.018292 | 0.0045843
32 | 0.99276 | -0.13933 | 0.002463 | 0.00061729
33 | 0.99202 | -0.15356 | 0.0014307 | 0.00035858
34 | 0.99275 | -0.13942 | 0.0038127 | 0.00095556
35 | 0.99998 | 149.9956 | 0 | 0

## res_line
| p_from_mw | q_from_mvar | p_to_mw | q_to_mvar | pl_mw | ql_mvar | i_from_ka | i_to_ka | i_ka | vm_from_pu | va_from_degree | vm_to_pu | va_to_degree | loading_percent
0 | -0.0024272 | -0.00060831 | 0.0024272 | 0.00060824 | 3.6236e-08 | -7.1664e-08 | 0.0036337 | 0.0036336 | 0.0036337 | 0.99395 | -0.11638 | 0.99396 | -0.11606 | 0.99826
1 | -0.021405 | -0.0053646 | 0.021409 | 0.0053668 | 3.6252e-06 | 2.1981e-06 | 0.032045 | 0.032045 | 0.032045 | 0.99396 | -0.11606 | 0.99415 | -0.11251 | 8.8035
2 | -0.036404 | -0.009125 | 0.036431 | 0.009142 | 2.6968e-05 | 1.6945e-05 | 0.05449 | 0.05449 | 0.05449 | 0.99415 | -0.11251 | 0.99495 | -0.096973 | 14.9697
3 | -0.036431 | -0.009142 | 0.036458 | 0.0091586 | 2.6428e-05 | 1.6605e-05 | 0.05449 | 0.054489 | 0.05449 | 0.99495 | -0.096973 | 0.99574 | -0.081772 | 14.9697
4 | -0.016046 | -0.0040224 | 0.016053 | 0.0040262 | 6.6579e-06 | 3.8613e-06 | 0.02401 | 0.02401 | 0.02401 | 0.99447 | -0.10623 | 0.99492 | -0.097527 | 6.5962
5 | 0.016046 | 0.0040224 | -0.016044 | -0.0040211 | 2.2441e-06 | 1.3016e-06 | 0.02401 | 0.02401 | 0.02401 | 0.99447 | -0.10623 | 0.99432 | -0.10917 | 6.5963
6 | -0.069713 | -0.017475 | 0.069788 | 0.017523 | 7.532e-05 | 4.7964e-05 | 0.10426 | 0.10426 | 0.10426 | 0.99492 | -0.097527 | 0.9961 | -0.074877 | 28.644
7 | -0.055283 | -0.013878 | 0.05531 | 0.013895 | 2.7124e-05 | 1.7222e-05 | 0.082622 | 0.082622 | 0.082622 | 0.99574 | -0.081772 | 0.99627 | -0.071492 | 22.6983
8 | 0.018825 | 0.0047196 | -0.01882 | -0.0047168 | 4.8163e-06 | 2.8714e-06 | 0.028132 | 0.028132 | 0.028132 | 0.99574 | -0.081772 | 0.99546 | -0.087143 | 7.7287
9 | 0.1053 | 0.02648 | -0.1052 | -0.026421 | 9.2837e-05 | 5.9286e-05 | 0.1573 | 0.1573 | 0.1573 | 0.99627 | -0.071492 | 0.99531 | -0.089968 | 43.2146
10 | -0.16061 | -0.040376 | 0.16074 | 0.040459 | 0.00012986 | 8.2797e-05 | 0.23992 | 0.23992 | 0.23992 | 0.99627 | -0.071492 | 0.99715 | -0.054574 | 32.9564
11 | 0.043673 | 0.010977 | -0.043617 | -0.010941 | 5.6144e-05 | 3.5492e-05 | 0.065879 | 0.065879 | 0.065879 | 0.98662 | -0.25706 | 0.98524 | -0.28402 | 18.0987
12 | -0.043673 | -0.010977 | 0.043695 | 0.01099 | 2.1391e-05 | 1.3522e-05 | 0.065879 | 0.065879 | 0.065879 | 0.98662 | -0.25706 | 0.98715 | -0.2468 | 18.0986
13 | 0.043617 | 0.010941 | -0.043592 | -0.010925 | 2.5063e-05 | 1.5844e-05 | 0.065879 | 0.065879 | 0.065879 | 0.98524 | -0.28402 | 0.98462 | -0.29608 | 18.0987
14 | -0.051195 | -0.01287 | 0.0512 | 0.012873 | 4.5132e-06 | 2.8626e-06 | 0.077185 | 0.077185 | 0.077185 | 0.98715 | -0.2468 | 0.98725 | -0.24496 | 21.2046
15 | -0.069788 | -0.017523 | 0.069856 | 0.017566 | 6.7668e-05 | 4.3091e-05 | 0.10426 | 0.10426 | 0.10426 | 0.9961 | -0.074877 | 0.99715 | -0.054574 | 28.644
16 | -0.23059 | -0.058024 | 0.23063 | 0.05805 | 4.0242e-05 | 2.5708e-05 | 0.34419 | 0.34419 | 0.34419 | 0.99715 | -0.054574 | 0.99734 | -0.050922 | 47.2784
17 | -0.24773 | -0.062334 | 0.24833 | 0.06272 | 0.0006044 | 0.0003862 | 0.36969 | 0.36969 | 0.36969 | 0.99734 | -0.050922 | 1 | 0 | 50.7818
18 | 0.049869 | 0.012528 | -0.049821 | -0.012498 | 4.7661e-05 | 3.0208e-05 | 0.07465 | 0.07465 | 0.07465 | 0.99418 | -0.11181 | 0.99314 | -0.13186 | 20.5083
19 | 0.011034 | 0.0027656 | -0.011032 | -0.002765 | 1.2803e-06 | 6.5706e-07 | 0.016514 | 0.016514 | 0.016514 | 0.99418 | -0.11181 | 0.99406 | -0.11425 | 4.5369
20 | -0.060902 | -0.015294 | 0.060966 | 0.015334 | 6.3547e-05 | 4.0405e-05 | 0.091165 | 0.091165 | 0.091165 | 0.99418 | -0.11181 | 0.99531 | -0.089968 | 25.0452
21 | 0.03021 | 0.0075814 | -0.030186 | -0.0075664 | 2.4048e-05 | 1.4986e-05 | 0.045267 | 0.045267 | 0.045267 | 0.99314 | -0.13186 | 0.99228 | -0.14857 | 12.4361
22 | 0.019611 | 0.0049164 | -0.019607 | -0.0049139 | 4.224e-06 | 2.5346e-06 | 0.029383 | 0.029383 | 0.029383 | 0.99314 | -0.13186 | 0.99291 | -0.13638 | 8.0723
23 | -0.10628 | -0.026801 | 0.10651 | 0.026948 | 0.00022983 | 0.00014678 | 0.15959 | 0.15959 | 0.15959 | 0.99133 | -0.16588 | 0.99367 | -0.1208 | 43.8432
24 | 0.10628 | 0.026801 | -0.10609 | -0.026676 | 0.00019562 | 0.00012493 | 0.15959 | 0.15959 | 0.15959 | 0.99133 | -0.16588 | 0.98934 | -0.20441 | 43.8432
25 | -0.10651 | -0.026948 | 0.1069 | 0.027198 | 0.00039247 | 0.00025065 | 0.15959 | 0.15959 | 0.15959 | 0.99367 | -0.1208 | 0.99767 | -0.044323 | 43.8432
26 | 0.063028 | 0.015885 | -0.062906 | -0.015807 | 0.00012201 | 7.7624e-05 | 0.094828 | 0.094829 | 0.094829 | 0.98934 | -0.20441 | 0.98725 | -0.24496 | 26.0518
27 | -0.011705 | -0.0029338 | 0.011706 | 0.0029344 | 1.0721e-06 | 5.687e-07 | 0.017644 | 0.017644 | 0.017644 | 0.98715 | -0.24688 | 0.98725 | -0.24496 | 4.8473
28 | 0.011705 | 0.0029338 | -0.011704 | -0.0029333 | 8.987e-07 | 4.7676e-07 | 0.017644 | 0.017644 | 0.017644 | 0.98715 | -0.24688 | 0.98706 | -0.24849 | 4.8473
29 | 0.019726 | 0.0049449 | -0.019722 | -0.0049425 | 3.9505e-06 | 2.3728e-06 | 0.029582 | 0.029582 | 0.029582 | 0.99228 | -0.14857 | 0.99206 | -0.15277 | 8.1269
30 | 0.0062766 | 0.0015731 | -0.0062757 | -0.0015728 | 8.8077e-07 | 2.2042e-07 | 0.0094064 | 0.0094065 | 0.0094065 | 0.99291 | -0.13638 | 0.99276 | -0.13933 | 2.5842
31 | -0.11514 | -0.029263 | 0.11539 | 0.029421 | 0.00024633 | 0.00015736 | 0.17188 | 0.17188 | 0.17188 | 0.99767 | -0.044323 | 1 | 0 | 47.219
32 | 0.0014308 | 0.00035821 | -0.0014307 | -0.00035858 | 5.3597e-08 | -3.6639e-07 | 0.002146 | 0.0021461 | 0.0021461 | 0.99206 | -0.15277 | 0.99202 | -0.15356 | 0.58959
33 | 0.0038127 | 0.00095555 | -0.0038127 | -0.00095556 | 1.7117e-08 | -7.1164e-09 | 0.0057148 | 0.0057148 | 0.0057148 | 0.99276 | -0.13933 | 0.99275 | -0.13942 | 1.57

## res_trafo
| p_hv_mw | q_hv_mvar | p_lv_mw | q_lv_mvar | pl_mw | ql_mvar | i_hv_ka | i_lv_ka | vm_hv_pu | va_hv_degree | vm_lv_pu | va_lv_degree | loading_percent
0 | -1.2729e-15 | -1.3162e-15 | 0.00165 | 1.2699e-07 | 0.00165 | 1.2699e-07 | 5.2857e-17 | 0.0023815 | 0.99998 | 149.9956 | 1 | 0 | 0.2619

## res_ext_grid
| p_mw | q_mvar
0 | 0.37336 | 0.094144

## res_load
| p_mw | q_mvar
0 | 0.0024272 | 0.00060831
1 | 0.018978 | 0.0047564
2 | 0.014995 | 0.0037582
3 | 0.05366 | 0.013448
4 | 0.016044 | 0.0040211
5 | 0.01882 | 0.0047168
6 | 0.0075002 | 0.0018797
7 | 0.043592 | 0.010925
8 | 0.017095 | 0.0042843
9 | 0.011032 | 0.002765
10 | 0.044238 | 0.011087
11 | 0.043058 | 0.010791
12 | 0.011704 | 0.0029333
13 | 0.01046 | 0.0026215
14 | 0.01333 | 0.0033408
15 | 0.008239 | 0.0020649
16 | 0.0079923 | 0.0020031
17 | 0.018292 | 0.0045843
18 | 0.002463 | 0.00061729
19 | 0.0014307 | 0.00035858
20 | 0.0038127 | 0.00095556

## dtypes
| element | column | dtype
0 | bus | name | object
1 | bus | vn_kv | float64
2 | bus | type | object
3 | bus | zone | object
4 | bus | in_service | bool
5 | load | name | object
6 | load | bus | uint32
7 | load | p_mw | float64
8 | load | q_mvar | float64
9 | load | const_z_percent | float64
10 | load | const_i_percent | float64
11 | load | sn_mva | float64
12 | load | scaling | float64
13 | load | in_service | bool
14 | load | type | object
15 | ext_grid | name | object
16 | ext_grid | bus | uint32
17 | ext_grid | vm_pu | float64
18 | ext_grid | va_degree | float64
19 | ext_grid | slack_weight | float64
20 | ext_grid | in_service | bool
21 | line | name | object
22 | line | std_type | object
23 | line | from_bus | uint32
24 | line | to_bus | uint32
25 | line | length_km | float64
26 | line | r_ohm_per_km | float64
27 | line | x_ohm_per_km | float64
28 | line | c_nf_per_km | float64
29 | line | g_us_per_km | float64
30 | line | max_i_ka | float64
31 | line | df | float64
32 | line | parallel | uint32
33 | line | type | object
34 | line | in_service | bool
35 | trafo | name | object
36 | trafo | std_type | object
37 | trafo | hv_bus | uint32
38 | trafo | lv_bus | uint32
39 | trafo | sn_mva | float64
40 | trafo | vn_hv_kv | float64
41 | trafo | vn_lv_kv | float64
42 | trafo | vk_percent | float64
43 | trafo | vkr_percent | float64
44 | trafo | pfe_kw | float64
45 | trafo | i0_percent | float64
46 | trafo | shift_degree | float64
47 | trafo | tap_side | object
48 | trafo | tap_neutral | int32
49 | trafo | tap_min | int32
50 | trafo | tap_max | int32
51 | trafo | tap_step_percent | float64
52 | trafo | tap_step_degree | float64
53 | trafo | tap_pos | int32
54 | trafo | tap_phase_shifter | bool
55 | trafo | parallel | uint32
56 | trafo | df | float64
57 | trafo | in_service | bool
58 | line_geodata | coords | object
59 | bus_geodata | x | float64
60 | bus_geodata | y | float64
61 | bus_geodata | coords | object
62 | res_bus | vm_pu | float64
63 | res_bus | va_degree | float64
64 | res_bus | p_mw | float64
65 | res_bus | q_mvar | float64
66 | res_line | p_from_mw | float64
67 | res_line | q_from_mvar | float64
68 | res_line | p_to_mw | float64
69 | res_line | q_to_mvar | float64
70 | res_line | pl_mw | float64
71 | res_line | ql_mvar | float64
72 | res_line | i_from_ka | float64
73 | res_line | i_to_ka | float64
74 | res_line | i_ka | float64
75 | res_line | vm_from_pu | float64
76 | res_line | va_from_degree | float64
77 | res_line | vm_to_pu | float64
78 | res_line | va_to_degree | float64
79 | res_line | loading_percent | float64
80 | res_trafo | p_hv_mw | float64
81 | res_trafo | q_hv_mvar | float64
82 | res_trafo | p_lv_mw | float64
83 | res_trafo | q_lv_mvar | float64
84 | res_trafo | pl_mw | float64
85 | res_trafo | ql_mvar | float64
86 | res_trafo | i_hv_ka | float64
87 | res_trafo | i_lv_ka | float64
88 | res_trafo | vm_hv_pu | float64
89 | res_trafo | va_hv_degree | float64
90 | res_trafo | vm_lv_pu | float64
91 | res_trafo | va_lv_degree | float64
92 | res_trafo | loading_percent | float64
93 | res_ext_grid | p_mw | float64
94 | res_ext_grid | q_mvar | float64
95 | res_load | p_mw | float64
96 | res_load | q_mvar | float64

## parameters
| version | format_version | converged | OPF_converged | name | f_hz | sn_mva
0 | 2.14.6 | 2.14.0 | TRUE | FALSE |  | 50 | 1