## bus
| name | vn_kv | type | zone | in_service
0 | bus_LV_261-368_0_6_node_0 | 0.4 | n |  | TRUE
1 | bus_LV_261-368_0_6_node_1 | 0.4 | n |  | TRUE
2 | bus_LV_261-368_0_6_node_2 | 0.4 | n |  | TRUE
3 | bus_LV_261-368_0_6_node_3 | 0.4 | n |  | TRUE
4 | bus_LV_261-368_0_6_node_4 | 0.4 | n |  | TRUE
5 | bus_LV_261-368_0_6_node_5 | 0.4 | n |  | TRUE
6 | bus_LV_261-368_0_6_node_16 | 0.4 | n |  | TRUE
7 | bus_LV_261-368_0_6_node_76 | 0.4 | n |  | TRUE
8 | bus_LV_261-368_0_6_node_6 | 0.4 | n |  | TRUE
9 | bus_LV_261-368_0_6_node_12 | 0.4 | n |  | TRUE
10 | bus_LV_261-368_0_6_node_15 | 0.4 | n |  | TRUE
11 | bus_LV_261-368_0_6_node_14 | 0.4 | n |  | TRUE
12 | bus_LV_261-368_0_6_node_9 | 0.4 | n |  | TRUE
13 | bus_LV_261-368_0_6_node_8 | 0.4 | n |  | TRUE
14 | bus_LV_261-368_0_6_node_17 | 0.4 | n |  | TRUE
15 | bus_LV_261-368_0_6_node_74 | 0.4 | n |  | TRUE
16 | bus_LV_261-368_0_6_node_10 | 0.4 | n |  | TRUE
17 | bus_LV_261-368_0_6_node_18 | 0.4 | n |  | TRUE
18 | bus_LV_261-368_0_6_node_78 | 0.4 | n |  | TRUE
19 | bus_LV_261-368_0_6_node_11 | 0.4 | n |  | TRUE
20 | bus_LV_261-368_0_6_node_27 | 0.4 | n |  | TRUE
21 | bus_LV_261-368_0_6_node_41 | 0.4 | n |  | TRUE
22 | bus_LV_261-368_0_6_node_13 | 0.4 | n |  | TRUE
23 | bus_LV_261-368_0_6_node_80 | 0.4 | n |  | TRUE
24 | bus_LV_261-368_0_6_node_20 | 0.4 | n |  | TRUE
25 | bus_LV_261-368_0_6_node_73 | 0.4 | n |  | TRUE
26 | bus_LV_261-368_0_6_node_19 | 0.4 | n |  | TRUE
27 | bus_LV_261-368_0_6_node_66 | 0.4 | n |  | TRUE
28 | bus_LV_261-368_0_6_node_77 | 0.4 | n |  | TRUE
29 | bus_LV_261-368_0_6_node_35 | 0.4 | n |  | TRUE
30 | bus_LV_261-368_0_6_node_36 | 0.4 | n |  | TRUE
31 | bus_LV_261-368_0_6_node_47 | 0.4 | n |  | TRUE
32 | bus_LV_261-368_0_6_node_42 | 0.4 | n |  | TRUE
33 | bus_LV_261-368_0_6_node_32 | 0.4 | n |  | TRUE
34 | bus_LV_261-368_0_6_node_34 | 0.4 | n |  | TRUE
35 | bus_LV_261-368_0_6_node_30 | 0.4 | n |  | TRUE
36 | bus_LV_261-368_0_6_node_71 | 0.4 | n |  | TRUE
37 | bus_LV_261-368_0_6_node_33 | 0.4 | n |  | TRUE
38 | bus_LV_261-368_0_6_node_54 | 0.4 | n |  | TRUE
39 | bus_LV_261-368_0_6_node_38 | 0.4 | n |  | TRUE
40 | bus_LV_261-368_0_6_node_52 | 0.4 | n |  | TRUE
41 | bus_LV_261-368_0_6_node_31 | 0.4 | n |  | TRUE
42 | bus_LV_261-368_0_6_node_55 | 0.4 | n |  | TRUE
43 | bus_LV_261-368_0_6_node_28 | 0.4 | n |  | TRUE
44 | bus_LV_261-368_0_6_node_45 | 0.4 | n |  | TRUE
45 | bus_LV_261-368_0_6_node_44 | 0.4 | n |  | TRUE
46 | bus_LV_261-368_0_6_node_61 | 0.4 | n |  | TRUE
47 | bus_LV_261-368_0_6_node_40 | 0.4 | n |  | TRUE
48 | bus_LV_261-368_0_6_node_69 | 0.4 | n |  | TRUE
49 | bus_LV_261-368_0_6_node_62 | 0.4 | n |  | TRUE
50 | bus_LV_261-368_0_6_node_67 | 0.4 | n |  | TRUE
51 | bus_LV_261-368_0_6_node_81 | 0.4 | n |  | TRUE
52 | bus_LV_261-368_0_6_node_72 | 0.4 | n |  | TRUE
53 | bus_LV_261-368_0_6_node_50 | 0.4 | n |  | TRUE
54 | bus_LV_261-368_0_6_node_65 | 0.4 | n |  | TRUE
55 | bus_LV_261-368_0_6_node_48 | 0.4 | n |  | TRUE
56 | bus_LV_261-368_0_6_node_21 | 0.4 | n |  | TRUE
57 | bus_LV_261-368_0_6_node_22 | 0.4 | n |  | TRUE
58 | bus_LV_261-368_0_6_node_23 | 0.4 | n |  | TRUE
59 | bus_LV_261-368_0_6_node_24 | 0.4 | n |  | TRUE
60 | bus_LV_261-368_0_6_node_25 | 0.4 | n |  | TRUE
61 | bus_LV_261-368_0_6_node_26 | 0.4 | n |  | TRUE
62 | bus_LV_261-368_0_6_node_63 | 0.4 | n |  | TRUE
63 | bus_LV_261-368_0_6_node_64 | 0.4 | n |  | TRUE
64 | bus_LV_261-368_0_6_node_43 | 0.4 | n |  | TRUE
65 | bus_LV_261-368_0_6_node_46 | 0.4 | n |  | TRUE
66 | bus_LV_261-368_0_6_node_53 | 0.4 | n |  | TRUE
67 | bus_LV_261-368_0_6_node_70 | 0.4 | n |  | TRUE
68 | bus_LV_261-368_0_6_node_60 | 0.4 | n |  | TRUE
69 | bus_LV_261-368_0_6_node_51 | 0.4 | n |  | TRUE
70 | bus_LV_261-368_0_6_node_68 | 0.4 | n |  | TRUE
71 | bus_LV_261-368_0_6_node_49 | 0.4 | n |  | TRUE
72 | bus_LV_261-368_0_6_node_57 | 0.4 | n |  | TRUE
73 | bus_LV_261-368_0_6_node_58 | 0.4 | n |  | TRUE
74 | bus_LV_261-368_0_6_node_56 | 0.4 | n |  | TRUE
75 | bus_LV_261-368_0_6_node_59 | 0.4 | n |  | TRUE
76 | bus_LV_261-368_0_6_node_75 | 0.4 | n |  | TRUE
77 | bus_LV_261-368_0_6_node_79 | 0.4 | n |  | TRUE
78 | bus_MV_551_0_node_103 | 20 | n |  | TRUE

## load
| name | bus | p_mw | q_mvar | const_z_percent | const_i_percent | sn_mva | scaling | in_service | type
0 | LV_261-368_0_6_load_0 | 0 | 0.0052691 | 0.0013206 | 0 | 0 |  | 1 | TRUE | wye
1 | LV_261-368_0_6_load_1 | 1 | 0.005339 | 0.0013381 | 0 | 0 |  | 1 | TRUE | wye
2 | LV_261-368_0_6_load_4 | 4 | 0.0030402 | 0.00076194 | 0 | 0 |  | 1 | TRUE | wye
3 | LV_261-368_0_6_load_5 | 5 | 0.0053367 | 0.0013375 | 0 | 0 |  | 1 | TRUE | wye
4 | LV_261-368_0_6_load_16 | 6 | 0.0054184 | 0.001358 | 0 | 0 |  | 1 | TRUE | wye
5 | LV_261-368_0_6_load_76 | 7 | 0.0053392 | 0.0013381 | 0 | 0 |  | 1 | TRUE | wye
6 | LV_261-368_0_6_load_6 | 8 | 0.0030396 | 0.00076179 | 0 | 0 |  | 1 | TRUE | wye
7 | LV_261-368_0_6_load_15 | 10 | 0.0054159 | 0.0013573 | 0 | 0 |  | 1 | TRUE | wye
8 | LV_261-368_0_6_load_8 | 13 | 0.0049593 | 0.0012429 | 0 | 0 |  | 1 | TRUE | wye
9 | LV_261-368_0_6_load_74 | 15 | 0.0042851 | 0.001074 | 0 | 0 |  | 1 | TRUE | wye
10 | LV_261-368_0_6_load_78 | 18 | 0.0066069 | 0.0016558 | 0 | 0 |  | 1 | TRUE | wye
11 | LV_261-368_0_6_load_41 | 21 | 0.01393 | 0.0034911 | 0 | 0 |  | 1 | TRUE | wye
12 | LV_261-368_0_6_load_80 | 23 | 0.05838 | 0.014632 | 0 | 0 |  | 1 | TRUE | wye
13 | LV_261-368_0_6_load_73 | 25 | 0.0021483 | 0.00053842 | 0 | 0 |  | 1 | TRUE | wye
14 | LV_261-368_0_6_load_66 | 27 | 0.064295 | 0.016114 | 0 | 0 |  | 1 | TRUE | wye
15 | LV_261-368_0_6_load_77 | 28 | 0.0066129 | 0.0016574 | 0 | 0 |  | 1 | TRUE | wye
16 | LV_261-368_0_6_load_47 | 31 | 0.0058218 | 0.0014591 | 0 | 0 |  | 1 | TRUE | wye
17 | LV_261-368_0_6_load_42 | 32 | 0.0061022 | 0.0015294 | 0 | 0 |  | 1 | TRUE | wye
18 | LV_261-368_0_6_load_71 | 36 | 0.0024513 | 0.00061436 | 0 | 0 |  | 1 | TRUE | wye
19 | LV_261-368_0_6_load_54 | 38 | 0.006091 | 0.0015265 | 0 | 0 |  | 1 | TRUE | wye
20 | LV_261-368_0_6_load_52 | 40 | 0.00499 | 0.0012506 | 0 | 0 |  | 1 | TRUE | wye
21 | LV_261-368_0_6_load_55 | 42 | 0.009822 | 0.0024616 | 0 | 0 |  | 1 | TRUE | wye
22 | LV_261-368_0_6_load_45 | 44 | 0.01753 | 0.0043934 | 0 | 0 |  | 1 | TRUE | wye
23 | LV_261-368_0_6_load_44 | 45 | 0.012114 | 0.0030362 | 0 | 0 |  | 1 | TRUE | wye
24 | LV_261-368_0_6_load_61 | 46 | 0.002151 | 0.00053909 | 0 | 0 |  | 1 | TRUE | wye
25 | LV_261-368_0_6_load_69 | 48 | 0.0030587 | 0.00076658 | 0 | 0 |  | 1 | TRUE | wye
26 | LV_261-368_0_6_load_62 | 49 | 0.0026724 | 0.00066978 | 0 | 0 |  | 1 | TRUE | wye
27 | LV_261-368_0_6_load_67 | 50 | 0.0052335 | 0.0013116 | 0 | 0 |  | 1 | TRUE | wye
28 | LV_261-368_0_6_load_81 | 51 | 0.03637 | 0.0091153 | 0 | 0 |  | 1 | TRUE | wye
29 | LV_261-368_0_6_load_72 | 52 | 0.0041454 | 0.0010389 | 0 | 0 |  | 1 | TRUE | wye
30 | LV_261-368_0_6_load_50 | 53 | 0.0096158 | 0.0024099 | 0 | 0 |  | 1 | TRUE | wye
31 | LV_261-368_0_6_load_48 | 55 | 0.06985 | 0.017506 | 0 | 0 |  | 1 | TRUE | wye
32 | LV_261-368_0_6_load_21 | 56 | 0.0046586 | 0.0011676 | 0 | 0 |  | 1 | TRUE | wye
33 | LV_261-368_0_6_load_22 | 57 | 0.0045929 | 0.0011511 | 0 | 0 |  | 1 | TRUE | wye
34 | LV_261-368_0_6_load_24 | 59 | 0.004589 | 0.0011501 | 0 | 0 |  | 1 | TRUE | wye
35 | LV_261-368_0_6_load_25 | 60 | 0.013857 | 0.0034728 | 0 | 0 |  | 1 | TRUE | wye
36 | LV_261-368_0_6_load_26 | 61 | 0.014105 | 0.003535 | 0 | 0 |  | 1 | TRUE | wye
37 | LV_261-368_0_6_load_63 | 62 | 0.011115 | 0.0027857 | 0 | 0 |  | 1 | TRUE | wye
38 | LV_261-368_0_6_load_64 | 63 | 0.030045 | 0.0075301 | 0 | 0 |  | 1 | TRUE | wye
39 | LV_261-368_0_6_load_43 | 64 | 0.0025285 | 0.0006337 | 0 | 0 |  | 1 | TRUE | wye
40 | LV_261-368_0_6_load_46 | 65 | 0.0018146 | 0.00045478 | 0 | 0 |  | 1 | TRUE | wye
41 | LV_261-368_0_6_load_70 | 67 | 0.0051919 | 0.0013012 | 0 | 0 |  | 1 | TRUE | wye
42 | LV_261-368_0_6_load_60 | 68 | 0.0063036 | 0.0015798 | 0 | 0 |  | 1 | TRUE | wye
43 | LV_261-368_0_6_load_68 | 70 | 0.0075392 | 0.0018895 | 0 | 0 |  | 1 | TRUE | wye
44 | LV_261-368_0_6_load_49 | 71 | 0.0031714 | 0.00079482 | 0 | 0 |  | 1 | TRUE | wye
45 | LV_261-368_0_6_load_57 | 72 | 0.00639 | 0.0016015 | 0 | 0 |  | 1 | TRUE | wye
46 | LV_261-368_0_6_load_58 | 73 | 0.0047422 | 0.0011885 | 0 | 0 |  | 1 | TRUE | wye
47 | LV_261-368_0_6_load_59 | 75 | 0.0098959 | 0.0024801 | 0 | 0 |  | 1 | TRUE | wye
48 | LV_261-368_0_6_load_75 | 76 | 0.0042881 | 0.0010747 | 0 | 0 |  | 1 | TRUE | wye
49 | LV_261-368_0_6_load_79 | 77 | 0.0067817 | 0.0016996 | 0 | 0 |  | 1 | TRUE | wye

## ext_grid
| name | bus | vm_pu | va_degree | slack_weight | in_service
0 |  | 26 | 1 | 0 | 1 | TRUE

## line
| name | std_type | from_bus | to_bus | length_km | r_ohm_per_km | x_ohm_per_km | c_nf_per_km | g_us_per_km | max_i_ka | df | parallel | type | in_service
0 | LV_261-368_0_6_line_0 |  | 0 | 1 | 0.013937 | 0.125 | 0.08 | 261 | 0 | 0.364 | 1 | 1 | cs | TRUE
1 | LV_261-368_0_6_line_1 |  | 0 | 2 | 0.010311 | 0.125 | 0.08 | 261 | 0 | 0.364 | 1 | 1 | cs | TRUE
2 | LV_261-368_0_6_line_2 |  | 1 | 3 | 0.0095517 | 0.125 | 0.08 | 261 | 0 | 0.364 | 1 | 1 | cs | TRUE
3 | LV_261-368_0_6_line_3 |  | 2 | 4 | 0.021954 | 0.125 | 0.08 | 261 | 0 | 0.364 | 1 | 1 | cs | TRUE
4 | LV_261-368_0_6_line_4 |  | 2 | 5 | 0.006489 | 0.125 | 0.08 | 261 | 0 | 0.364 | 1 | 1 | cs | TRUE
5 | LV_261-368_0_6_line_5 |  | 3 | 6 | 0.021514 | 0.125 | 0.08 | 261 | 0 | 0.364 | 1 | 1 | cs | TRUE
6 | LV_261-368_0_6_line_6 |  | 3 | 7 | 0.0045242 | 0.125 | 0.08 | 261 | 0 | 0.364 | 1 | 1 | cs | TRUE
7 | LV_261-368_0_6_line_7 |  | 4 | 8 | 0.014788 | 0.125 | 0.08 | 261 | 0 | 0.364 | 1 | 1 | cs | TRUE
8 | LV_261-368_0_6_line_8 |  | 5 | 9 | 0.010633 | 0.125 | 0.08 | 261 | 0 | 0.364 | 1 | 1 | cs | TRUE
9 | LV_261-368_0_6_line_9 |  | 6 | 10 | 0.014869 | 0.125 | 0.08 | 261 | 0 | 0.364 | 1 | 1 | cs | TRUE
10 | LV_261-368_0_6_line_10 |  | 7 | 11 | 0.018854 | 0.125 | 0.08 | 261 | 0 | 0.364 | 1 | 1 | cs | TRUE
11 | LV_261-368_0_6_line_11 |  | 9 | 12 | 0.017229 | 0.125 | 0.08 | 261 | 0 | 0.364 | 1 | 1 | cs | TRUE
12 | LV_261-368_0_6_line_12 |  | 10 | 14 | 0.01658 | 0.125 | 0.08 | 261 | 0 | 0.364 | 1 | 2 | cs | TRUE
13 | LV_261-368_0_6_line_13 |  | 11 | 24 | 0.03571 | 0.125 | 0.08 | 261 | 0 | 0.364 | 1 | 1 | cs | TRUE
14 | LV_261-368_0_6_line_14 |  | 11 | 22 | 0.083207 | 0.125 | 0.08 | 261 | 0 | 0.364 | 1 | 1 | cs | TRUE
15 | LV_261-368_0_6_line_15 |  | 12 | 15 | 0.021217 | 0.125 | 0.08 | 261 | 0 | 0.364 | 1 | 1 | cs | TRUE
16 | LV_261-368_0_6_line_16 |  | 13 | 14 | 0.019229 | 0.125 | 0.08 | 261 | 0 | 0.364 | 1 | 1 | cs | TRUE
17 | LV_261-368_0_6_line_17 |  | 14 | 17 | 0.030686 | 0.125 | 0.08 | 261 | 0 | 0.364 | 1 | 4 | cs | TRUE
18 | LV_261-368_0_6_line_18 |  | 15 | 25 | 0.01883 | 0.125 | 0.08 | 261 | 0 | 0.364 | 1 | 1 | cs | TRUE
19 | LV_261-368_0_6_line_19 |  | 16 | 17 | 0.080381 | 0.125 | 0.08 | 261 | 0 | 0.364 | 1 | 1 | cs | TRUE
20 | LV_261-368_0_6_line_20 |  | 16 | 18 | 0.018029 | 0.125 | 0.08 | 261 | 0 | 0.364 | 1 | 1 | cs | TRUE
21 | LV_261-368_0_6_line_21 |  | 17 | 26 | 0.048138 | 0.125 | 0.08 | 261 | 0 | 0.364 | 1 | 4 | cs | TRUE
22 | LV_261-368_0_6_line_22 |  | 17 | 27 | 0.025202 | 0.125 | 0.08 | 261 | 0 | 0.364 | 1 | 4 | cs | TRUE
23 | LV_261-368_0_6_line_23 |  | 18 | 28 | 0.019023 | 0.125 | 0.08 | 261 | 0 | 0.364 | 1 | 1 | cs | TRUE
24 | LV_261-368_0_6_line_24 |  | 19 | 20 | 0.041178 | 0.125 | 0.08 | 261 | 0 | 0.364 | 1 | 1 | cs | TRUE
25 | LV_261-368_0_6_line_25 |  | 19 | 21 | 0.038238 | 0.125 | 0.08 | 261 | 0 | 0.364 | 1 | 1 | cs | TRUE
26 | LV_261-368_0_6_line_26 |  | 20 | 43 | 0.018975 | 0.125 | 0.08 | 261 | 0 | 0.364 | 1 | 1 | cs | TRUE
27 | LV_261-368_0_6_line_27 |  | 20 | 29 | 0.042234 | 0.125 | 0.08 | 261 | 0 | 0.364 | 1 | 1 | cs | TRUE
28 | LV_261-368_0_6_line_28 |  | 22 | 23 | 0.096746 | 0.125 | 0.08 | 261 | 0 | 0.364 | 1 | 1 | cs | TRUE
29 | LV_261-368_0_6_line_29 |  | 24 | 51 | 0.007887 | 0.125 | 0.08 | 261 | 0 | 0.364 | 1 | 1 | cs | TRUE
30 | LV_261-368_0_6_line_30 |  | 25 | 76 | 0.002651 | 0.125 | 0.08 | 261 | 0 | 0.364 | 1 | 1 | cs | TRUE
31 | LV_261-368_0_6_line_31 |  | 26 | 52 | 0.026869 | 0.125 | 0.08 | 261 | 0 | 0.364 | 1 | 1 | cs | TRUE
32 | LV_261-368_0_6_line_32 |  | 26 | 53 | 0.0081305 | 0.125 | 0.08 | 261 | 0 | 0.364 | 1 | 1 | cs | TRUE
33 | LV_261-368_0_6_line_33 |  | 27 | 54 | 0.012938 | 0.125 | 0.08 | 261 | 0 | 0.364 | 1 | 4 | cs | TRUE
34 | LV_261-368_0_6_line_34 |  | 28 | 77 | 0.018754 | 0.125 | 0.08 | 261 | 0 | 0.364 | 1 | 1 | cs | TRUE
35 | LV_261-368_0_6_line_35 |  | 29 | 30 | 0.011032 | 0.125 | 0.08 | 261 | 0 | 0.364 | 1 | 1 | cs | TRUE
36 | LV_261-368_0_6_line_36 |  | 29 | 31 | 0.038365 | 0.125 | 0.08 | 261 | 0 | 0.364 | 1 | 1 | cs | TRUE
37 | LV_261-368_0_6_line_37 |  | 30 | 32 | 0.020949 | 0.125 | 0.08 | 261 | 0 | 0.364 | 1 | 1 | cs | TRUE
38 | LV_261-368_0_6_line_38 |  | 31 | 65 | 0.021557 | 0.125 | 0.08 | 261 | 0 | 0.364 | 1 | 1 | cs | TRUE
39 | LV_261-368_0_6_line_39 |  | 32 | 64 | 0.0089551 | 0.125 | 0.08 | 261 | 0 | 0.364 | 1 | 1 | cs | TRUE
40 | LV_261-368_0_6_line_40 |  | 33 | 34 | 0.029513 | 0.125 | 0.08 | 261 | 0 | 0.364 | 1 | 1 | cs | TRUE
41 | LV_261-368_0_6_line_41 |  | 33 | 35 | 0.011325 | 0.125 | 0.08 | 261 | 0 | 0.364 | 1 | 1 | cs | TRUE
42 | LV_261-368_0_6_line_42 |  | 34 | 36 | 0.063404 | 0.125 | 0.08 | 261 | 0 | 0.364 | 1 | 1 | cs | TRUE
43 | LV_261-368_0_6_line_43 |  | 35 | 44 | 0.072648 | 0.125 | 0.08 | 261 | 0 | 0.364 | 1 | 1 | cs | TRUE
44 | LV_261-368_0_6_line_44 |  | 35 | 45 | 0.030107 | 0.125 | 0.08 | 261 | 0 | 0.364 | 1 | 1 | cs | TRUE
45 | LV_261-368_0_6_line_45 |  | 37 | 38 | 0.017636 | 0.125 | 0.08 | 261 | 0 | 0.364 | 1 | 1 | cs | TRUE
46 | LV_261-368_0_6_line_46 |  | 37 | 39 | 0.065781 | 0.125 | 0.08 | 261 | 0 | 0.364 | 1 | 1 | cs | TRUE
47 | LV_261-368_0_6_line_47 |  | 37 | 40 | 0.06358 | 0.125 | 0.08 | 261 | 0 | 0.364 | 1 | 1 | cs | TRUE
48 | LV_261-368_0_6_line_48 |  | 38 | 67 | 0.01776 | 0.125 | 0.08 | 261 | 0 | 0.364 | 1 | 1 | cs | TRUE
49 | LV_261-368_0_6_line_49 |  | 39 | 46 | 0.01645 | 0.125 | 0.08 | 261 | 0 | 0.364 | 1 | 1 | cs | TRUE
50 | LV_261-368_0_6_line_50 |  | 40 | 66 | 0.068673 | 0.125 | 0.08 | 261 | 0 | 0.364 | 1 | 1 | cs | TRUE
51 | LV_261-368_0_6_line_51 |  | 41 | 42 | 0.022588 | 0.125 | 0.08 | 261 | 0 | 0.364 | 1 | 1 | cs | TRUE
52 | LV_261-368_0_6_line_52 |  | 41 | 43 | 0.004912 | 0.125 | 0.08 | 261 | 0 | 0.364 | 1 | 1 | cs | TRUE
53 | LV_261-368_0_6_line_53 |  | 42 | 66 | 0.045725 | 0.125 | 0.08 | 261 | 0 | 0.364 | 1 | 1 | cs | TRUE
54 | LV_261-368_0_6_line_54 |  | 43 | 63 | 0.035276 | 0.125 | 0.08 | 261 | 0 | 0.364 | 1 | 1 | cs | TRUE
55 | LV_261-368_0_6_line_55 |  | 44 | 65 | 0.030886 | 0.125 | 0.08 | 261 | 0 | 0.364 | 1 | 1 | cs | TRUE
56 | LV_261-368_0_6_line_56 |  | 46 | 49 | 0.021818 | 0.125 | 0.08 | 261 | 0 | 0.364 | 1 | 1 | cs | TRUE
57 | LV_261-368_0_6_line_57 |  | 47 | 48 | 0.019677 | 0.125 | 0.08 | 261 | 0 | 0.364 | 1 | 1 | cs | TRUE
58 | LV_261-368_0_6_line_58 |  | 47 | 49 | 0.016777 | 0.125 | 0.08 | 261 | 0 | 0.364 | 1 | 1 | cs | TRUE
59 | LV_261-368_0_6_line_59 |  | 47 | 50 | 0.032344 | 0.125 | 0.08 | 261 | 0 | 0.364 | 1 | 1 | cs | TRUE
60 | LV_261-368_0_6_line_60 |  | 50 | 70 | 0.0099231 | 0.125 | 0.08 | 261 | 0 | 0.364 | 1 | 1 | cs | TRUE
61 | LV_261-368_0_6_line_61 |  | 53 | 55 | 0.013603 | 0.125 | 0.08 | 261 | 0 | 0.364 | 1 | 1 | cs | TRUE
62 | LV_261-368_0_6_line_62 |  | 54 | 62 | 0.019371 | 0.125 | 0.08 | 261 | 0 | 0.364 | 1 | 4 | cs | TRUE
63 | LV_261-368_0_6_line_63 |  | 54 | 61 | 0.018014 | 0.125 | 0.08 | 261 | 0 | 0.364 | 1 | 1 | cs | TRUE
64 | LV_261-368_0_6_line_64 |  | 55 | 71 | 0.017322 | 0.125 | 0.08 | 261 | 0 | 0.364 | 1 | 1 | cs | TRUE
65 | LV_261-368_0_6_line_65 |  | 56 | 57 | 0.014531 | 0.125 | 0.08 | 261 | 0 | 0.364 | 1 | 1 | cs | TRUE
66 | LV_261-368_0_6_line_66 |  | 56 | 58 | 0.0096507 | 0.125 | 0.08 | 261 | 0 | 0.364 | 1 | 1 | cs | TRUE
67 | LV_261-368_0_6_line_67 |  | 57 | 59 | 0.014408 | 0.125 | 0.08 | 261 | 0 | 0.364 | 1 | 1 | cs | TRUE
68 | LV_261-368_0_6_line_68 |  | 58 | 60 | 0.032961 | 0.125 | 0.08 | 261 | 0 | 0.364 | 1 | 1 | cs | TRUE
69 | LV_261-368_0_6_line_69 |  | 58 | 61 | 0.0049172 | 0.125 | 0.08 | 261 | 0 | 0.364 | 1 | 1 | cs | TRUE
70 | LV_261-368_0_6_line_70 |  | 62 | 63 | 0.0064419 | 0.125 | 0.08 | 261 | 0 | 0.364 | 1 | 2 | cs | TRUE
71 | LV_261-368_0_6_line_71 |  | 66 | 74 | 0.00979 | 0.125 | 0.08 | 261 | 0 | 0.364 | 1 | 1 | cs | TRUE
72 | LV_261-368_0_6_line_72 |  | 68 | 69 | 0.023598 | 0.125 | 0.08 | 261 | 0 | 0.364 | 1 | 1 | cs | TRUE
73 | LV_261-368_0_6_line_73 |  | 69 | 71 | 0.019612 | 0.125 | 0.08 | 261 | 0 | 0.364 | 1 | 1 | cs | TRUE
74 | LV_261-368_0_6_line_74 |  | 72 | 73 | 0.034547 | 0.125 | 0.08 | 261 | 0 | 0.364 | 1 | 1 | cs | TRUE
75 | LV_261-368_0_6_line_75 |  | 73 | 75 | 0.033864 | 0.125 | 0.08 | 261 | 0 | 0.364 | 1 | 1 | cs | TRUE
76 | LV_261-368_0_6_line_76 |  | 74 | 75 | 0.0061002 | 0.125 | 0.08 | 261 | 0 | 0.364 | 1 | 1 | cs | TRUE

## trafo
| name | std_type | hv_bus | lv_bus | sn_mva | vn_hv_kv | vn_lv_kv | vk_percent | vkr_percent | pfe_kw | i0_percent | shift_degree | tap_side | tap_neutral | tap_min | tap_max | tap_step_percent | tap_step_degree | tap_pos | tap_phase_shifter | parallel | df | in_service
0 | LV_261-368_0_6_trafo_19 | 0.63 MVA 20/0.4 kV | 78 | 26 | 0.63 | 20 | 0.4 | 6 | 1.206 | 1.65 | 0.2619 | 150 | hv | 0 | -2 | 2 | 2.5 | 0 | 0 | FALSE | 1 | 1 | TRUE

## line_geodata
| x0 | y0 | x1 | y1 | x2 | y2 | x3 | y3 | x4 | y4 | x5 | y5 | x6 | y6 | x7 | y7 | x8 | y8 | x9 | y9 | x10 | y10 | x11 | y11
0 | 2685787.1949 | 1251443.062 | 2685775.6887 | 1251448.9479 | 2685774.8131 | 1251449.4571
1 | 2685796.3005 | 1251438.2382 | 2685795.6675 | 1251438.685 | 2685788.7311 | 1251442.2761 | 2685787.1949 | 1251443.062
2 | 2685766.679 | 1251454.455 | 2685769.6062 | 1251452.4848 | 2685774.8131 | 1251449.4571
3 | 2685796.3005 | 1251438.2382 | 2685798.8625 | 1251441.1553 | 2685810.4313 | 1251446.5824 | 2685812.2482 | 1251451.5542
4 | 2685796.3005 | 1251438.2382 | 2685798.6652 | 1251436.5378 | 2685800.0866 | 1251433.256
5 | 2685766.679 | 1251454.455 | 2685773.7805 | 1251463.4312 | 2685776.8123 | 1251471.4367 | 2685777.3397 | 1251472.8495
6 | 2685766.679 | 1251454.455 | 2685764.1025 | 1251456.1857 | 2685762.908 | 1251456.9544
7 | 2685817.3241 | 1251465.4438 | 2685812.2482 | 1251451.5542
8 | 2685806.2112 | 1251425.2497 | 2685804.8547 | 1251429.789 | 2685800.0866 | 1251433.256
9 | 2685782.5397 | 1251486.7791 | 2685777.3397 | 1251472.8495
10 | 2685745.883 | 1251464.862 | 2685752.0523 | 1251462.6273 | 2685758.0526 | 1251460.0789 | 2685762.908 | 1251456.9544
11 | 2685806.2112 | 1251425.2497 | 2685815.606 | 1251424.9522 | 2685816.2383 | 1251426.1178 | 2685819.9233 | 1251427.5945 | 2685821.5463 | 1251428.6299 | 2685822.0086 | 1251429.0257
12 | 2685787.6542 | 1251502.5504 | 2685782.7346 | 1251487.3011 | 2685782.5397 | 1251486.7791
13 | 2685727.806 | 1251482.4693 | 2685735.0036 | 1251478.0367 | 2685740.4494 | 1251478.8495 | 2685750.0039 | 1251475.8521 | 2685745.883 | 1251464.862
14 | 2685716.6807 | 1251386.9475 | 2685721.027 | 1251398.5413 | 2685735.2864 | 1251436.5985 | 2685736.4929 | 1251439.8184 | 2685745.883 | 1251464.862
15 | 2685822.0086 | 1251429.0257 | 2685823.4999 | 1251430.2927 | 2685824.626 | 1251430.7205 | 2685836.067 | 1251442.8842 | 2685836.5288 | 1251444.1595
16 | 2685787.6542 | 1251502.5504 | 2685805.6845 | 1251495.8681
17 | 2685765.2066 | 1251515.9912 | 2685763.3838 | 1251511.5504 | 2685787.6542 | 1251502.5504
18 | 2685842.9404 | 1251461.8647 | 2685842.9404 | 1251461.8647 | 2685836.5288 | 1251444.1595
19 | 2685765.2066 | 1251515.9912 | 2685840.6419 | 1251487.6398
20 | 2685840.6419 | 1251487.6398 | 2685846.9792 | 1251504.5187
21 | 2685722.5115 | 1251525.9588 | 2685763.3838 | 1251511.5504 | 2685765.2066 | 1251515.9912
22 | 2685765.2066 | 1251515.9912 | 2685774.7798 | 1251539.304
23 | 2685853.6658 | 1251522.328 | 2685846.9792 | 1251504.5187
24 | 2685821.7283 | 1251602.5414 | 2685822.6235 | 1251602.2319 | 2685823.7918 | 1251601.8263 | 2685824.9936 | 1251601.7214 | 2685826.0769 | 1251601.9706 | 2685826.6512 | 1251602.4459 | 2685827.8954 | 1251603.5759 | 2685831.0379 | 1251601.8535 | 2685859.9383 | 1251591.5977
25 | 2685859.9383 | 1251591.5977 | 2685857.3172 | 1251584.9547 | 2685857.1184 | 1251579.9258 | 2685854.3961 | 1251570.8907 | 2685855.3818 | 1251564.856 | 2685850.7037 | 1251555.4416
26 | 2685803.7006 | 1251607.384 | 2685805.2473 | 1251607.9513 | 2685806.9566 | 1251607.7203 | 2685821.7283 | 1251602.5414
27 | 2685821.7283 | 1251602.5414 | 2685822.6235 | 1251602.2319 | 2685823.7918 | 1251601.8263 | 2685824.9936 | 1251601.7214 | 2685826.0769 | 1251601.9706 | 2685826.6512 | 1251602.4459 | 2685827.8954 | 1251603.5759 | 2685830.2637 | 1251609.9595 | 2685833.1693 | 1251617.8075 | 2685836.3077 | 1251626.2593 | 2685838.1454 | 1251631.223 | 2685840.1724 | 1251636.6787
28 | 2685666.2889 | 1251449.3659 | 2685664.4289 | 1251409.3978 | 2685716.6807 | 1251386.9475
29 | 2685729.9456 | 1251490.0615 | 2685727.806 | 1251482.4693
30 | 2685845.545 | 1251462.3584 | 2685842.9404 | 1251461.8647
31 | 2685722.5115 | 1251525.9588 | 2685717.7079 | 1251513.6356 | 2685712.7573 | 1251500.9229
32 | 2685722.5115 | 1251525.9588 | 2685714.7498 | 1251528.3799
33 | 2685779.6944 | 1251551.2719 | 2685774.7798 | 1251539.304
34 | 2685860.2578 | 1251539.8855 | 2685853.6658 | 1251522.328
35 | 2685851.2277 | 1251636.3608 | 2685845.6749 | 1251636.6917 | 2685840.1724 | 1251636.6787
36 | 2685840.1724 | 1251636.6787 | 2685833.9566 | 1251635.8769 | 2685828.4599 | 1251634.9411 | 2685823.5573 | 1251634.1584 | 2685817.6039 | 1251633.4828 | 2685813.0843 | 1251633.3506 | 2685809.2732 | 1251633.8179 | 2685805.595 | 1251634.4874 | 2685802.3219 | 1251635.6278
37 | 2685851.2277 | 1251636.3608 | 2685858.33 | 1251656.0689
38 | 2685782.0087 | 1251642.844 | 2685801.6424 | 1251635.8646 | 2685802.3219 | 1251635.6278
39 | 2685861.366 | 1251664.4936 | 2685858.33 | 1251656.0689
40 | 2685646.1396 | 1251686.4756 | 2685651.6939 | 1251689.169 | 2685673.7577 | 1251681.3265
41 | 2685684.4558 | 1251677.5227 | 2685673.7577 | 1251681.3265
42 | 2685646.1396 | 1251686.4756 | 2685643.6571 | 1251691.1099 | 2685621.8598 | 1251698.8007 | 2685615.4364 | 1251712.3626 | 2685596.5688 | 1251719.0758
43 | 2685684.4558 | 1251677.5227 | 2685752.907 | 1251653.1893
44 | 2685684.4558 | 1251677.5227 | 2685694.319 | 1251705.968
45 | 2685615.1893 | 1251678.2889 | 2685612.728 | 1251668.9352 | 2685620.28 | 1251666.4074
46 | 2685565.5842 | 1251664.5621 | 2685567.3052 | 1251668.7457 | 2685567.852 | 1251675.8256 | 2685568.6458 | 1251679.3953 | 2685571.7522 | 1251684.8665 | 2685576.2643 | 1251685.5099 | 2685585.8644 | 1251684.5478 | 2685602.5524 | 1251681.4977 | 2685615.1893 | 1251678.2889
47 | 2685615.1893 | 1251678.2889 | 2685621.5382 | 1251676.6683 | 2685675.294 | 1251657.6306
48 | 2685637.1213 | 1251660.7704 | 2685620.28 | 1251666.4074
49 | 2685565.5842 | 1251664.5621 | 2685565.5241 | 1251648.1122
50 | 2685740.0271 | 1251634.7053 | 2685675.294 | 1251657.6306
51 | 2685804.4202 | 1251611.8978 | 2685783.1288 | 1251619.439
52 | 2685804.4202 | 1251611.8978 | 2685803.1133 | 1251608.3206 | 2685803.7006 | 1251607.384
53 | 2685740.0271 | 1251634.7053 | 2685783.1288 | 1251619.439
54 | 2685803.7006 | 1251607.384 | 2685795.4249 | 1251587.7716 | 2685793.3432 | 1251584.5279 | 2685789.4951 | 1251575.1518
55 | 2685782.0087 | 1251642.844 | 2685752.907 | 1251653.1893
56 | 2685565.5241 | 1251648.1122 | 2685565.4445 | 1251626.2946
57 | 2685565.3832 | 1251609.5177 | 2685565.3229 | 1251589.8407
58 | 2685565.3832 | 1251609.5177 | 2685565.4445 | 1251626.2946
59 | 2685565.3832 | 1251609.5177 | 2685581.9135 | 1251609.5565 | 2685588.7981 | 1251608.9999 | 2685596.9051 | 1251605.3117
60 | 2685603.2566 | 1251597.8003 | 2685597.6577 | 1251604.9693 | 2685596.9051 | 1251605.3117
61 | 2685701.7643 | 1251532.4305 | 2685714.7498 | 1251528.3799
62 | 2685779.6944 | 1251551.2719 | 2685787.0492 | 1251569.1923
63 | 2685779.6944 | 1251551.2719 | 2685794.8323 | 1251541.507
64 | 2685701.7643 | 1251532.4305 | 2685685.2285 | 1251537.5886
65 | 2685807.073 | 1251533.6083 | 2685811.316 | 1251530.8699 | 2685819.2822 | 1251525.728
66 | 2685798.9644 | 1251538.8415 | 2685807.073 | 1251533.6083
67 | 2685819.2822 | 1251525.728 | 2685831.3875 | 1251517.9145
68 | 2685798.9644 | 1251538.8415 | 2685806.7301 | 1251551.4635 | 2685814.319 | 1251567.9413
69 | 2685798.9644 | 1251538.8415 | 2685794.8323 | 1251541.507
70 | 2685787.0492 | 1251569.1923 | 2685789.4951 | 1251575.1518
71 | 2685736.6123 | 1251625.5267 | 2685740.0271 | 1251634.7053
72 | 2685666.5059 | 1251543.4288 | 2685648.6033 | 1251549.0076 | 2685643.9644 | 1251550.4113
73 | 2685666.5059 | 1251543.4288 | 2685685.2285 | 1251537.5886
74 | 2685686.4608 | 1251591.6382 | 2685699.6766 | 1251623.5577
75 | 2685730.87 | 1251627.5856 | 2685718.2197 | 1251632.1212 | 2685699.6766 | 1251623.5577 | 2685699.6766 | 1251623.5577
76 | 2685736.6123 | 1251625.5267 | 2685730.87 | 1251627.5856

## bus_geodata
| x | y | coords
0 | 2685787.1949 | 1251443.062
1 | 2685774.8131 | 1251449.4571
2 | 2685796.3005 | 1251438.2382
3 | 2685766.679 | 1251454.455
4 | 2685812.2482 | 1251451.5542
5 | 2685800.0866 | 1251433.256
6 | 2685777.3397 | 1251472.8495
7 | 2685762.908 | 1251456.9544
8 | 2685817.3241 | 1251465.4438
9 | 2685806.2112 | 1251425.2497
10 | 2685782.5397 | 1251486.7791
11 | 2685745.883 | 1251464.862
12 | 2685822.0086 | 1251429.0257
13 | 2685805.6845 | 1251495.8681
14 | 2685787.6542 | 1251502.5504
15 | 2685836.5288 | 1251444.1595
16 | 2685840.6419 | 1251487.6398
17 | 2685765.2066 | 1251515.9912
18 | 2685846.9792 | 1251504.5187
19 | 2685859.9383 | 1251591.5977
20 | 2685821.7283 | 1251602.5414
21 | 2685850.7037 | 1251555.4416
22 | 2685716.6807 | 1251386.9475
23 | 2685666.2889 | 1251449.3659
24 | 2685727.806 | 1251482.4693
25 | 2685842.9404 | 1251461.8647
26 | 2685722.5115 | 1251525.9588
27 | 2685774.7798 | 1251539.304
28 | 2685853.6658 | 1251522.328
29 | 2685840.1724 | 1251636.6787
30 | 2685851.2277 | 1251636.3608
31 | 2685802.3219 | 1251635.6278
32 | 2685858.33 | 1251656.0689
33 | 2685673.7577 | 1251681.3265
34 | 2685646.1396 | 1251686.4756
35 | 2685684.4558 | 1251677.5227
36 | 2685596.5688 | 1251719.0758
37 | 2685615.1893 | 1251678.2889
38 | 2685620.28 | 1251666.4074
39 | 2685565.5842 | 1251664.5621
40 | 2685675.294 | 1251657.6306
41 | 2685804.4202 | 1251611.8978
42 | 2685783.1288 | 1251619.439
43 | 2685803.7006 | 1251607.384
44 | 2685752.907 | 1251653.1893
45 | 2685694.319 | 1251705.968
46 | 2685565.5241 | 1251648.1122
47 | 2685565.3832 | 1251609.5177
48 | 2685565.3229 | 1251589.8407
49 | 2685565.4445 | 1251626.2946
50 | 2685596.9051 | 1251605.3117
51 | 2685729.9456 | 1251490.0615
52 | 2685712.7573 | 1251500.9229
53 | 2685714.7498 | 1251528.3799
54 | 2685779.6944 | 1251551.2719
55 | 2685701.7643 | 1251532.4305
56 | 2685807.073 | 1251533.6083
57 | 2685819.2822 | 1251525.728
58 | 2685798.9644 | 1251538.8415
59 | 2685831.3875 | 1251517.9145
60 | 2685814.319 | 1251567.9413
61 | 2685794.8323 | 1251541.507
62 | 2685787.0492 | 1251569.1923
63 | 2685789.4951 | 1251575.1518
64 | 2685861.366 | 1251664.4936
65 | 2685782.0087 | 1251642.844
66 | 2685740.0271 | 1251634.7053
67 | 2685637.1213 | 1251660.7704
68 | 2685643.9644 | 1251550.4113
69 | 2685666.5059 | 1251543.4288
70 | 2685603.2566 | 1251597.8003
71 | 2685685.2285 | 1251537.5886
72 | 2685686.4608 | 1251591.6382
73 | 2685699.6766 | 1251623.5577
74 | 2685736.6123 | 1251625.5267
75 | 2685730.87 | 1251627.5856
76 | 2685845.545 | 1251462.3584
77 | 2685860.2578 | 1251539.8855
78 | 2685763.3838 | 1251511.5504

## line_std_types
| c_nf_per_km | r_ohm_per_km | x_ohm_per_km | max_i_ka | type | q_mm2 | alpha | voltage_rating
NAYY 4x50 SE | 210 | 0.642 | 0.083 | 0.142 | cs | 50 | 0.00403 | LV
NAYY 4x120 SE | 264 | 0.225 | 0.08 | 0.242 | cs | 120 | 0.00403 | LV
NAYY 4x150 SE | 261 | 0.208 | 0.08 | 0.27 | cs | 150 | 0.00403 | LV
NA2XS2Y 1x95 RM/25 12/20 kV | 216 | 0.313 | 0.132 | 0.252 | cs | 95 | 0.00403 | MV
NA2XS2Y 1x185 RM/25 12/20 kV | 273 | 0.161 | 0.117 | 0.362 | cs | 185 | 0.00403 | MV
NA2XS2Y 1x240 RM/25 12/20 kV | 304 | 0.122 | 0.112 | 0.421 | cs | 240 | 0.00403 | MV
NA2XS2Y 1x95 RM/25 6/10 kV | 315 | 0.313 | 0.123 | 0.249 | cs | 95 | 0.00403 | MV
NA2XS2Y 1x185 RM/25 6/10 kV | 406 | 0.161 | 0.11 | 0.358 | cs | 185 | 0.00403 | MV
NA2XS2Y 1x240 RM/25 6/10 kV | 456 | 0.122 | 0.105 | 0.416 | cs | 240 | 0.00403 | MV
NA2XS2Y 1x150 RM/25 12/20 kV | 250 | 0.206 | 0.116 | 0.319 | cs | 150 | 0.00403 | MV
NA2XS2Y 1x120 RM/25 12/20 kV | 230 | 0.253 | 0.119 | 0.283 | cs | 120 | 0.00403 | MV
NA2XS2Y 1x70 RM/25 12/20 kV | 190 | 0.443 | 0.132 | 0.22 | cs | 70 | 0.00403 | MV
NA2XS2Y 1x150 RM/25 6/10 kV | 360 | 0.206 | 0.11 | 0.315 | cs | 150 | 0.00403 | MV
NA2XS2Y 1x120 RM/25 6/10 kV | 340 | 0.253 | 0.113 | 0.28 | cs | 120 | 0.00403 | MV
NA2XS2Y 1x70 RM/25 6/10 kV | 280 | 0.443 | 0.123 | 0.217 | cs | 70 | 0.00403 | MV
N2XS(FL)2Y 1x120 RM/35 64/110 kV | 112 | 0.153 | 0.166 | 0.366 | cs | 120 | 0.00393 | HV
N2XS(FL)2Y 1x185 RM/35 64/110 kV | 125 | 0.099 | 0.156 | 0.457 | cs | 185 | 0.00393 | HV
N2XS(FL)2Y 1x240 RM/35 64/110 kV | 135 | 0.075 | 0.149 | 0.526 | cs | 240 | 0.00393 | HV
N2XS(FL)2Y 1x300 RM/35 64/110 kV | 144 | 0.06 | 0.144 | 0.588 | cs | 300 | 0.00393 | HV
15-AL1/3-ST1A 0.4 | 11 | 1.8769 | 0.35 | 0.105 | ol | 16 | 0.00403 | LV
24-AL1/4-ST1A 0.4 | 11.25 | 1.2012 | 0.335 | 0.14 | ol | 24 | 0.00403 | LV
48-AL1/8-ST1A 0.4 | 12.2 | 0.5939 | 0.3 | 0.21 | ol | 48 | 0.00403 | LV
94-AL1/15-ST1A 0.4 | 13.2 | 0.306 | 0.29 | 0.35 | ol | 94 | 0.00403 | LV
34-AL1/6-ST1A 10.0 | 9.7 | 0.8342 | 0.36 | 0.17 | ol | 34 | 0.00403 | MV
48-AL1/8-ST1A 10.0 | 10.1 | 0.5939 | 0.35 | 0.21 | ol | 48 | 0.00403 | MV
70-AL1/11-ST1A 10.0 | 10.4 | 0.4132 | 0.339 | 0.29 | ol | 70 | 0.00403 | MV
94-AL1/15-ST1A 10.0 | 10.75 | 0.306 | 0.33 | 0.35 | ol | 94 | 0.00403 | MV
122-AL1/20-ST1A 10.0 | 11.1 | 0.2376 | 0.323 | 0.41 | ol | 122 | 0.00403 | MV
149-AL1/24-ST1A 10.0 | 11.25 | 0.194 | 0.315 | 0.47 | ol | 149 | 0.00403 | MV
34-AL1/6-ST1A 20.0 | 9.15 | 0.8342 | 0.382 | 0.17 | ol | 34 | 0.00403 | MV
48-AL1/8-ST1A 20.0 | 9.5 | 0.5939 | 0.372 | 0.21 | ol | 48 | 0.00403 | MV
70-AL1/11-ST1A 20.0 | 9.7 | 0.4132 | 0.36 | 0.29 | ol | 70 | 0.00403 | MV
94-AL1/15-ST1A 20.0 | 10 | 0.306 | 0.35 | 0.35 | ol | 94 | 0.00403 | MV
122-AL1/20-ST1A 20.0 | 10.3 | 0.2376 | 0.344 | 0.41 | ol | 122 | 0.00403 | MV
149-AL1/24-ST1A 20.0 | 10.5 | 0.194 | 0.337 | 0.47 | ol | 149 | 0.00403 | MV
184-AL1/30-ST1A 20.0 | 10.75 | 0.1571 | 0.33 | 0.535 | ol | 184 | 0.00403 | MV
243-AL1/39-ST1A 20.0 | 11 | 0.1188 | 0.32 | 0.645 | ol | 243 | 0.00403 | MV
48-AL1/8-ST1A 110.0 | 8 | 0.5939 | 0.46 | 0.21 | ol | 48 | 0.00403 | HV
70-AL1/11-ST1A 110.0 | 8.4 | 0.4132 | 0.45 | 0.29 | ol | 70 | 0.00403 | HV
94-AL1/15-ST1A 110.0 | 8.65 | 0.306 | 0.44 | 0.35 | ol | 94 | 0.00403 | HV
122-AL1/20-ST1A 110.0 | 8.5 | 0.2376 | 0.43 | 0.41 | ol | 122 | 0.00403 | HV
149-AL1/24-ST1A 110.0 | 8.75 | 0.194 | 0.41 | 0.47 | ol | 149 | 0.00403 | HV
184-AL1/30-ST1A 110.0 | 8.8 | 0.1571 | 0.4 | 0.535 | ol | 184 | 0.00403 | HV
243-AL1/39-ST1A 110.0 | 9 | 0.1188 | 0.39 | 0.645 | ol | 243 | 0.00403 | HV
305-AL1/39-ST1A 110.0 | 9.2 | 0.0949 | 0.38 | 0.74 | ol | 305 | 0.00403 | HV
490-AL1/64-ST1A 110.0 | 9.75 | 0.059 | 0.37 | 0.96 | ol | 490 | 0.00403 | HV
679-AL1/86-ST1A 110.0 | 9.95 | 0.042 | 0.36 | 1.15 | ol | 679 | 0.00403 | HV
490-AL1/64-ST1A 220.0 | 10 | 0.059 | 0.285 | 0.96 | ol | 490 | 0.00403 | HV
679-AL1/86-ST1A 220.0 | 11.7 | 0.042 | 0.275 | 1.15 | ol | 679 | 0.00403 | HV
490-AL1/64-ST1A 380.0 | 11 | 0.059 | 0.253 | 0.96 | ol | 490 | 0.00403 | HV
679-AL1/86-ST1A 380.0 | 14.6 | 0.042 | 0.25 | 1.15 | ol | 679 | 0.00403 | HV

## trafo_std_types
| i0_percent | pfe_kw | vkr_percent | sn_mva | vn_lv_kv | vn_hv_kv | vk_percent | shift_degree | vector_group | tap_side | tap_neutral | tap_min | tap_max | tap_step_degree | tap_step_percent | tap_phase_shifter
160 MVA 380/110 kV | 0.06 | 60 | 0.25 | 160 | 110 | 380 | 12.2 | 0 | Yy0 | hv | 0 | -9 | 9 | 0 | 1.5 | FALSE
100 MVA 220/110 kV | 0.06 | 55 | 0.26 | 100 | 110 | 220 | 12 | 0 | Yy0 | hv | 0 | -9 | 9 | 0 | 1.5 | FALSE
63 MVA 110/20 kV | 0.04 | 22 | 0.32 | 63 | 20 | 110 | 18 | 150 | YNd5 | hv | 0 | -9 | 9 | 0 | 1.5 | FALSE
40 MVA 110/20 kV | 0.05 | 18 | 0.34 | 40 | 20 | 110 | 16.2 | 150 | YNd5 | hv | 0 | -9 | 9 | 0 | 1.5 | FALSE
25 MVA 110/20 kV | 0.07 | 14 | 0.41 | 25 | 20 | 110 | 12 | 150 | YNd5 | hv | 0 | -9 | 9 | 0 | 1.5 | FALSE
63 MVA 110/10 kV | 0.04 | 22 | 0.32 | 63 | 10 | 110 | 18 | 150 | YNd5 | hv | 0 | -9 | 9 | 0 | 1.5 | FALSE
40 MVA 110/10 kV | 0.05 | 18 | 0.34 | 40 | 10 | 110 | 16.2 | 150 | YNd5 | hv | 0 | -9 | 9 | 0 | 1.5 | FALSE
25 MVA 110/10 kV | 0.07 | 14 | 0.41 | 25 | 10 | 110 | 12 | 150 | YNd5 | hv | 0 | -9 | 9 | 0 | 1.5 | FALSE
0.25 MVA 20/0.4 kV | 0.32 | 0.8 | 1.44 | 0.25 | 0.4 | 20 | 6 | 150 | Yzn5 | hv | 0 | -2 | 2 | 0 | 2.5 | FALSE
0.4 MVA 20/0.4 kV | 0.3375 | 1.35 | 1.425 | 0.4 | 0.4 | 20 | 6 | 150 | Dyn5 | hv | 0 | -2 | 2 | 0 | 2.5 | FALSE
0.63 MVA 20/0.4 kV | 0.2619 | 1.65 | 1.206 | 0.63 | 0.4 | 20 | 6 | 150 | Dyn5 | hv | 0 | -2 | 2 | 0 | 2.5 | FALSE
0.25 MVA 10/0.4 kV | 0.24 | 0.6 | 1.2 | 0.25 | 0.4 | 10 | 4 | 150 | Dyn5 | hv | 0 | -2 | 2 | 0 | 2.5 | FALSE
0.4 MVA 10/0.4 kV | 0.2375 | 0.95 | 1.325 | 0.4 | 0.4 | 10 | 4 | 150 | Dyn5 | hv | 0 | -2 | 2 | 0 | 2.5 | FALSE
0.63 MVA 10/0.4 kV | 0.1873 | 1.18 | 1.0794 | 0.63 | 0.4 | 10 | 4 | 150 | Dyn5 | hv | 0 | -2 | 2 | 0 | 2.5 | FALSE

## trafo3w_std_types
| sn_hv_mva | sn_mv_mva | sn_lv_mva | vn_hv_kv | vn_mv_kv | vn_lv_kv | vk_hv_percent | vk_mv_percent | vk_lv_percent | vkr_hv_percent | vkr_mv_percent | vkr_lv_percent | pfe_kw | i0_percent | shift_mv_degree | shift_lv_degree | vector_group | tap_side | tap_neutral | tap_min | tap_max | tap_step_percent
63/25/38 MVA 110/20/10 kV | 63 | 25 | 38 | 110 | 20 | 10 | 10.4 | 10.4 | 10.4 | 0.28 | 0.32 | 0.35 | 35 | 0.89 | 0 | 0 | YN0yn0yn0 | hv | 0 | -10 | 10 | 1.2
63/25/38 MVA 110/10/10 kV | 63 | 25 | 38 | 110 | 10 | 10 | 10.4 | 10.4 | 10.4 | 0.28 | 0.32 | 0.35 | 35 | 0.89 | 0 | 0 | YN0yn0yn0 | hv | 0 | -10 | 10 | 1.2

## fuse_std_types
| fuse_type | i_rated_a | t_avg | t_min | t_total | x_avg | x_min | x_total
HV 100A | HV 100A | 100 | 0 | [10.0, 3.64, 0.854, 0.281, 0.1, 0.0531, 0.022, 0.01] | [10.0, 4.267, 1.21, 0.403, 0.1, 0.058, 0.022, 0.01] | 0 | [300.0, 350.0, 450.0, 550.0, 700.0, 850.0, 1200.0, 1752.0] | [600.0, 700.0, 900.0, 1150.0, 1665.0, 2000.0, 3000.0, 4313.0]
HV 10A | HV 10A | 10 | 0 | [10.0, 1675.0, 0.344, 0.156, 0.1, 0.0417, 0.0171, 0.01] | [10.0, 1.3, 0.3, 0.155, 0.1, 0.0555, 0.023, 0.01] | 0 | [30.0, 32.0, 35.0, 37.0, 39.0, 50.0, 70.0, 88.0] | [60.0, 70.0, 80.0, 87.0, 94.0, 110.0, 150.0, 216.0]
HV 125A | HV 125A | 125 | 0 | [10.0, 1.82, 0.344, 0.1, 0.0467, 0.0269, 0.01] | [10.0, 2.478, 0.426, 0.1, 0.0427, 0.0211, 0.01] | 0 | [375.0, 500.0, 700.0, 925.0, 1200.0, 1500.0, 2341.0] | [750.0, 1000.0, 1500.0, 2200.0, 3000.0, 4000.0, 5765.0]
HV 160A | HV 160A | 160 | 0 | [10.0, 4.15, 1.03, 0.198, 0.1, 0.051, 0.0172, 0.01] | [10.0, 2.3, 0.734, 0.274, 0.1, 0.046, 0.0177, 0.01] | 0 | [480.0, 550.0, 700.0, 1000.0, 1260.0, 1600.0, 2500.0, 3227.0] | [960.0, 1300.0, 1700.0, 2200.0, 2996.0, 4000.0, 6000.0, 7946.0]
HV 16A | HV 16A | 16 | 0 | [10.0, 0.352, 0.164, 0.1, 0.0649, 0.0342, 0.01] | [10.0, 2.34, 0.722, 0.181, 0.1, 0.055, 0.0296, 0.01] | 0 | [48.0, 60.0, 65.0, 71.0, 80.0, 100.0, 162.0] | [96.0, 110.0, 125.0, 150.0, 168.0, 200.0, 250.0, 398.0]
HV 200A | HV 200A | 200 | 0 | [10.0, 4.267, 1.21, 0.403, 0.1, 0.058, 0.022, 0.01] | [10.0, 3.73, 1.654, 0.328, 0.1, 0.0531, 0.019, 0.01] | 0 | [600.0, 700.0, 900.0, 1150.0, 1665.0, 2000.0, 3000.0, 4313.0] | [1200.0, 1500.0, 1800.0, 2700.0, 3960.0, 5000.0, 7500.0, 10620.0]
HV 20A | HV 20A | 20 | 0 | [10.0, 1.3, 0.3, 0.155, 0.1, 0.0555, 0.023, 0.01] | [10.0, 1.3, 0.161, 0.1, 0.0611, 0.0399, 0.0141, 0.01] | 0 | [60.0, 70.0, 80.0, 87.0, 94.0, 110.0, 150.0, 216.0] | [120.0, 150.0, 200.0, 223.0, 260.0, 300.0, 450.0, 532.0]
HV 25A | HV 25A | 25 | 0 | [10.0, 2.512, 0.833, 0.299, 0.1, 0.0372, 0.0223, 0.01] | [10.0, 3.125, 0.597, 0.198, 0.1, 0.0378, 0.022, 0.01] | 0 | [75.0, 82.0, 90.0, 100.0, 124.0, 170.0, 200.0, 289.0] | [150.0, 170.0, 210.0, 250.0, 294.0, 400.0, 500.0, 711.0]
HV 31.5A | HV 31.5A | 31.5 | 0 | [10.0, 2.34, 0.722, 0.181, 0.1, 0.055, 0.0296, 0.01] | [10.0, 2.84, 0.368, 0.164, 0.1, 0.0621, 0.0378, 0.0195, 0.01] | 0 | [95.0, 110.0, 125.0, 150.0, 165.0, 200.0, 250.0, 390.0] | [189.0, 220.0, 300.0, 350.0, 393.0, 450.0, 530.0, 700.0, 960.0]
HV 40A | HV 40A | 40 | 0 | [10.0, 1.3, 0.161, 0.1, 0.0611, 0.0399, 0.0141, 0.01] | [10.0, 2.05, 0.369, 0.198, 0.1, 0.051, 0.0298, 0.01] | 0 | [120.0, 150.0, 200.0, 223.0, 260.0, 300.0, 450.0, 532.0] | [240.0, 300.0, 400.0, 450.0, 530.0, 650.0, 800.0, 1311.0]
HV 50A | HV 50A | 50 | 0 | [10.0, 3.215, 0.597, 0.198, 0.1, 0.0378, 0.022, 0.01] | [10.0, 3.64, 0.854, 0.281, 0.1, 0.0531, 0.022, 0.01] | 0 | [150.0, 170.0, 210.0, 250.0, 294.0, 400.0, 500.0, 711.0] | [300.0, 350.0, 450.0, 550.0, 700.0, 850.0, 1200.0, 1752.0]
HV 6.3A | HV 6.3A | 6.3 | 0 | [10.0, 1.39, 0.344, 0.168, 0.1, 0.056, 0.0263, 0.01] | [10.0, 1.711, 0.516, 0.198, 0.1, 0.0634, 0.0303, 0.01] | 0 | [19.0, 19.5, 20.4, 20.8, 22.0, 25.0, 32.0, 48.0] | [38.0, 40.0, 43.0, 48.0, 53.0, 60.0, 75.0, 118.0]
HV 63A | HV 63A | 63 | 0 | [10.0, 2.84, 0.368, 0.164, 0.1, 0.0621, 0.0378, 0.0195, 0.01] | [10.0, 1.82, 0.344, 0.1, 0.0467, 0.0269, 0.01] | 0 | [189.0, 220.0, 300.0, 350.0, 393.0, 450.0, 530.0, 700.0, 961.0] | [378.0, 500.0, 700.0, 934.0, 1200.0, 1500.0, 2366.0]
HV 80A | HV 80A | 80 | 0 | [10.0, 2.05, 0.369, 0.198, 0.1, 0.051, 0.0298, 0.01] | [10.0, 4.15, 1.03, 0.198, 0.1, 0.051, 0.0172, 0.01] | 0 | [240.0, 300.0, 400.0, 450.0, 530.0, 650.0, 800.0, 1311.0] | [480.0, 550.0, 700.0, 1000.0, 1260.0, 1600.0, 2500.0, 3227.0]
Siemens NH-1-100 | Siemens NH-1-100 | 100 | [5400.0, 2000.0, 400.0, 20.0, 1.0, 0.2, 0.012, 0.004] | 0 | 0 | [150.0, 190.0, 250.0, 430.0, 900.0, 1250.0, 2700.0, 3600.0] | 0 | 0
Siemens NH-1-125 | Siemens NH-1-125 | 125 | [4800.0, 120.0, 7.0, 0.1, 0.004] | 0 | 0 | [180.0, 400.0, 740.0, 2000.0, 4250.0] | 0 | 0
Siemens NH-1-16 | Siemens NH-1-16 | 16 | [4000.0, 400.0, 2.0, 0.1, 0.04, 0.01] | 0 | 0 | [26.0, 35.0, 75.0, 150.0, 200.0, 300.0] | 0 | 0
Siemens NH-1-160 | Siemens NH-1-160 | 160 | [4800.0, 120.0, 7.0, 0.1, 0.004] | 0 | 0 | [210.0, 500.0, 900.0, 2300.0, 5000.0] | 0 | 0
Siemens NH-1-25 | Siemens NH-1-25 | 25 | [4000.0, 1000.0, 10.0, 0.2, 0.02, 0.01] | 0 | 0 | [40.0, 50.0, 100.0, 210.0, 400.0, 500.0] | 0 | 0
Siemens NH-1-50 | Siemens NH-1-50 | 50 | [4000.0, 40.0, 4.0, 1.0, 0.02, 0.01] | 0 | 0 | [86.0, 200.0, 300.0, 400.0, 1000.0, 1280.0] | 0 | 0
Siemens NH-1-63 | Siemens NH-1-63 | 63 | [4000.0, 100.0, 10.0, 2.0, 0.04, 0.01] | 0 | 0 | [100.0, 200.0, 300.0, 400.0, 1000.0, 1500.0] | 0 | 0
Siemens NH-1-80 | Siemens NH-1-80 | 80 | [4800.0, 120.0, 7.0, 0.1, 0.01] | 0 | 0 | [150.58, 250.0, 450.0, 1150.0, 2470.0] | 0 | 0
Siemens NH-2-1000 | Siemens NH-2-1000 | 1000 | [4800.0, 120.0, 7.0, 0.1, 0.004] | 0 | 0 | [1900.0, 3500.0, 8400.0, 24000.0, 52000.0] | 0 | 0
Siemens NH-2-200 | Siemens NH-2-200 | 200 | [4800.0, 120.0, 7.0, 0.1, 0.004] | 0 | 0 | [280.0, 650.0, 1200.0, 3000.0, 7000.0] | 0 | 0
Siemens NH-2-224 | Siemens NH-2-224 | 224 | [4800.0, 120.0, 7.0, 0.2, 0.04, 0.004] | 0 | 0 | [400.0, 750.0, 1453.0, 3025.0, 4315.0, 7600.0] | 0 | 0
Siemens NH-2-250 | Siemens NH-2-250 | 250 | [4800.0, 120.0, 7.0, 0.1, 0.004] | 0 | 0 | [450.0, 800.0, 1650.0, 4000.0, 8500.0] | 0 | 0
Siemens NH-2-315 | Siemens NH-2-315 | 315 | [4800.0, 120.0, 7.0, 0.1, 0.004] | 0 | 0 | [550.0, 920.0, 1900.0, 5000.0, 11000.0] | 0 | 0
Siemens NH-2-355 | Siemens NH-2-355 | 355 | [4800.0, 120.0, 6.0, 0.1, 0.004] | 0 | 0 | [650.0, 1116.27, 2350.0, 5840.0, 12790.0] | 0 | 0
Siemens NH-2-400 | Siemens NH-2-400 | 400 | [4800.0, 120.0, 7.0, 0.1, 0.004] | 0 | 0 | [720.0, 1350.0, 2800.0, 6500.0, 15000.0] | 0 | 0
Siemens NH-2-425 | Siemens NH-2-425 | 425 | [4800.0, 120.0, 7.0, 0.1, 0.004] | 0 | 0 | [850.0, 1500.0, 3050.0, 7500.0, 16500.0] | 0 | 0
Siemens NH-2-630 | Siemens NH-2-630 | 630 | [4800.0, 120.0, 7.0, 0.1, 0.004] | 0 | 0 | [1200.0, 2000.0, 4800.0, 12000.0, 26000.0] | 0 | 0

## res_bus
| vm_pu | va_degree | p_mw | q_mvar
0 | 0.98773 | -0.23483 | 0.0052691 | 0.0013206
1 | 0.98808 | -0.22801 | 0.005339 | 0.0013381
2 | 0.98752 | -0.23891 | 0 | 0
3 | 0.98837 | -0.22243 | 0 | 0
4 | 0.9874 | -0.2413 | 0.0030402 | 0.00076194
5 | 0.98742 | -0.24077 | 0.0053367 | 0.0013375
6 | 0.99101 | -0.17157 | 0.0054184 | 0.001358
7 | 0.98795 | -0.23051 | 0.0053392 | 0.0013381
8 | 0.98736 | -0.2421 | 0.0030396 | 0.00076179
9 | 0.98732 | -0.24281 | 0 | 0
10 | 0.99291 | -0.13515 | 0.0054159 | 0.0013573
11 | 0.98629 | -0.26247 | 0 | 0
12 | 0.98715 | -0.24612 | 0 | 0
13 | 0.99392 | -0.1158 | 0.0049593 | 0.0012429
14 | 0.99401 | -0.11412 | 0 | 0
15 | 0.98694 | -0.25019 | 0.0042851 | 0.001074
16 | 0.99359 | -0.12237 | 0 | 0
17 | 0.99506 | -0.094021 | 0 | 0
18 | 0.99326 | -0.12874 | 0.0066069 | 0.0016558
19 | 0.98572 | -0.27398 | 0 | 0
20 | 0.98625 | -0.2637 | 0 | 0
21 | 0.98523 | -0.28354 | 0.01393 | 0.0034911
22 | 0.98178 | -0.34991 | 0 | 0
23 | 0.97653 | -0.45259 | 0.05838 | 0.014632
24 | 0.9851 | -0.28577 | 0 | 0
25 | 0.98683 | -0.25236 | 0.0021483 | 0.00053842
26 | 1 | 0 | -0.54657 | -0.13883
27 | 0.99345 | -0.12483 | 0.064295 | 0.016114
28 | 0.99303 | -0.13324 | 0.0066129 | 0.0016574
29 | 0.98436 | -0.30038 | 0 | 0
30 | 0.98427 | -0.30209 | 0 | 0
31 | 0.98295 | -0.32784 | 0.0058218 | 0.0014591
32 | 0.9841 | -0.30534 | 0.0061022 | 0.0015294
33 | 0.98035 | -0.37865 | 0 | 0
34 | 0.98029 | -0.37996 | 0 | 0
35 | 0.98038 | -0.37814 | 0 | 0
36 | 0.98014 | -0.38278 | 0.0024513 | 0.00061436
37 | 0.97892 | -0.40632 | 0 | 0
38 | 0.97874 | -0.40994 | 0.006091 | 0.0015265
39 | 0.97766 | -0.43107 | 0 | 0
40 | 0.98081 | -0.36945 | 0.00499 | 0.0012506
41 | 0.98703 | -0.24849 | 0 | 0
42 | 0.98561 | -0.27593 | 0.009822 | 0.0024616
43 | 0.98734 | -0.24253 | 0 | 0
44 | 0.98136 | -0.35897 | 0.01753 | 0.0043934
45 | 0.98004 | -0.38476 | 0.012114 | 0.0030362
46 | 0.97735 | -0.43727 | 0.002151 | 0.00053909
47 | 0.97672 | -0.4495 | 0 | 0
48 | 0.97667 | -0.45059 | 0.0030587 | 0.00076658
49 | 0.97697 | -0.44464 | 0.0026724 | 0.00066978
50 | 0.97634 | -0.45705 | 0.0052335 | 0.0013116
51 | 0.98483 | -0.29092 | 0.03637 | 0.0091153
52 | 0.9999 | -0.0019417 | 0.0041454 | 0.0010389
53 | 0.99934 | -0.012612 | 0.0096158 | 0.0024099
54 | 0.99282 | -0.13701 | 0 | 0
55 | 0.99836 | -0.031463 | 0.06985 | 0.017506
56 | 0.99188 | -0.15512 | 0.0046586 | 0.0011676
57 | 0.99176 | -0.15748 | 0.0045929 | 0.0011511
58 | 0.99201 | -0.15275 | 0 | 0
59 | 0.9917 | -0.15865 | 0.004589 | 0.0011501
60 | 0.99159 | -0.16084 | 0.013857 | 0.0034728
61 | 0.99213 | -0.15034 | 0.014105 | 0.003535
62 | 0.99206 | -0.15169 | 0.011115 | 0.0027857
63 | 0.99158 | -0.16083 | 0.030045 | 0.0075301
64 | 0.98408 | -0.30575 | 0.0025285 | 0.0006337
65 | 0.98227 | -0.34104 | 0.0018146 | 0.00045478
66 | 0.98316 | -0.3236 | 0 | 0
67 | 0.97865 | -0.41162 | 0.0051919 | 0.0013012
68 | 0.99797 | -0.0391 | 0.0063036 | 0.0015798
69 | 0.9981 | -0.036497 | 0 | 0
70 | 0.97627 | -0.45841 | 0.0075392 | 0.0018895
71 | 0.99821 | -0.034334 | 0.0031714 | 0.00079482
72 | 0.9823 | -0.34042 | 0.00639 | 0.0016015
73 | 0.9825 | -0.33644 | 0.0047422 | 0.0011885
74 | 0.98297 | -0.32732 | 0 | 0
75 | 0.98285 | -0.32963 | 0.0098959 | 0.0024801
76 | 0.98682 | -0.25256 | 0.0042881 | 0.0010747
77 | 0.99291 | -0.13549 | 0.0067817 | 0.0016996
78 | 0.99998 | 149.9956 | 0 | 0

## res_line
| p_from_mw | q_from_mvar | p_to_mw | q_to_mvar | pl_mw | ql_mvar | i_from_ka | i_to_ka | i_ka | vm_from_pu | va_from_degree | vm_to_pu | va_to_degree | loading_percent
0 | -0.027419 | -0.006875 | 0.027428 | 0.0068805 | 8.9182e-06 | 5.5292e-06 | 0.041308 | 0.041308 | 0.041308 | 0.98773 | -0.23483 | 0.98808 | -0.22801 | 11.3484
1 | 0.02215 | 0.0055544 | -0.022146 | -0.0055518 | 4.3059e-06 | 2.6238e-06 | 0.03337 | 0.03337 | 0.03337 | 0.98773 | -0.23483 | 0.98752 | -0.23891 | 9.1677
2 | -0.032767 | -0.0082186 | 0.032776 | 0.0082241 | 8.7228e-06 | 5.4602e-06 | 0.049348 | 0.049348 | 0.049348 | 0.98808 | -0.22801 | 0.98837 | -0.22243 | 13.5573
3 | 0.0060805 | 0.0015238 | -0.0060798 | -0.0015236 | 6.9113e-07 | 1.6148e-07 | 0.0091622 | 0.0091623 | 0.0091623 | 0.98752 | -0.23891 | 0.9874 | -0.2413 | 2.5171
4 | 0.016065 | 0.004028 | -0.016064 | -0.0040272 | 1.426e-06 | 8.2965e-07 | 0.024208 | 0.024208 | 0.024208 | 0.98752 | -0.23891 | 0.98742 | -0.24077 | 6.6506
5 | -0.13363 | -0.033798 | 0.13396 | 0.034007 | 0.00032692 | 0.00020895 | 0.2013 | 0.2013 | 0.2013 | 0.98837 | -0.22243 | 0.99101 | -0.17157 | 55.3023
6 | 0.10086 | 0.025574 | -0.10082 | -0.025549 | 3.9173e-05 | 2.5013e-05 | 0.15195 | 0.15195 | 0.15195 | 0.98837 | -0.22243 | 0.98795 | -0.23051 | 41.7451
7 | 0.0030397 | 0.00076167 | -0.0030396 | -0.00076179 | 1.1637e-07 | -1.1467e-07 | 0.0045808 | 0.0045808 | 0.0045808 | 0.9874 | -0.2413 | 0.98736 | -0.2421 | 1.2585
8 | 0.010727 | 0.0026897 | -0.010726 | -0.0026892 | 1.042e-06 | 5.309e-07 | 0.016166 | 0.016166 | 0.016166 | 0.98742 | -0.24077 | 0.98732 | -0.24281 | 4.4412
9 | -0.13938 | -0.035365 | 0.13962 | 0.035521 | 0.00024457 | 0.00015633 | 0.20944 | 0.20944 | 0.20944 | 0.99101 | -0.17157 | 0.99291 | -0.13515 | 57.5374
10 | 0.095481 | 0.024211 | -0.095334 | -0.024117 | 0.00014643 | 9.3474e-05 | 0.14391 | 0.14391 | 0.14391 | 0.98795 | -0.23051 | 0.98629 | -0.26247 | 39.5359
11 | 0.010726 | 0.0026892 | -0.010724 | -0.0026883 | 1.6885e-06 | 8.6032e-07 | 0.016166 | 0.016166 | 0.016166 | 0.98732 | -0.24281 | 0.98715 | -0.24612 | 4.4412
12 | -0.14504 | -0.036879 | 0.14519 | 0.036972 | 0.00014714 | 9.3739e-05 | 0.21755 | 0.21755 | 0.21755 | 0.99291 | -0.13515 | 0.99401 | -0.11412 | 29.8836
13 | 0.03642 | 0.0091463 | -0.036379 | -0.0091209 | 4.0439e-05 | 2.5426e-05 | 0.054953 | 0.054953 | 0.054953 | 0.98629 | -0.26247 | 0.9851 | -0.28577 | 15.097
14 | 0.058914 | 0.014971 | -0.058668 | -0.014814 | 0.00024692 | 0.00015697 | 0.088958 | 0.088958 | 0.088958 | 0.98629 | -0.26247 | 0.98178 | -0.34991 | 24.439
15 | 0.010724 | 0.0026883 | -0.010722 | -0.0026872 | 2.0793e-06 | 1.0596e-06 | 0.016166 | 0.016166 | 0.016166 | 0.98715 | -0.24612 | 0.98694 | -0.25019 | 4.4412
16 | -0.0049593 | -0.0012429 | 0.0049597 | 0.0012429 | 3.9749e-07 | 5.1606e-09 | 0.0074246 | 0.0074245 | 0.0074246 | 0.99392 | -0.1158 | 0.99401 | -0.11412 | 2.0397
17 | -0.15015 | -0.038215 | 0.15029 | 0.038307 | 0.00014561 | 9.1596e-05 | 0.22498 | 0.22498 | 0.22498 | 0.99401 | -0.11412 | 0.99506 | -0.094021 | 15.4517
18 | 0.0064371 | 0.0016133 | -0.0064364 | -0.0016131 | 6.6513e-07 | 1.8508e-07 | 0.0097053 | 0.0097053 | 0.0097053 | 0.98694 | -0.25019 | 0.98683 | -0.25236 | 2.6663
19 | -0.020011 | -0.0050183 | 0.020038 | 0.0050346 | 2.7074e-05 | 1.6285e-05 | 0.02997 | 0.02997 | 0.02997 | 0.99359 | -0.12237 | 0.99506 | -0.094021 | 8.2335
20 | 0.020011 | 0.0050183 | -0.020005 | -0.0050147 | 6.0728e-06 | 3.6531e-06 | 0.02997 | 0.02997 | 0.02997 | 0.99359 | -0.12237 | 0.99326 | -0.12874 | 8.2335
21 | -0.44966 | -0.11411 | 0.45171 | 0.11542 | 0.0020436 | 0.0013054 | 0.67293 | 0.67293 | 0.67293 | 0.99506 | -0.094021 | 1 | 0 | 46.2177
22 | 0.27933 | 0.070771 | -0.27892 | -0.070508 | 0.00041279 | 0.00026288 | 0.41798 | 0.41799 | 0.41799 | 0.99506 | -0.094021 | 0.99345 | -0.12483 | 28.7078
23 | 0.013398 | 0.0033588 | -0.013395 | -0.0033572 | 2.8741e-06 | 1.5933e-06 | 0.020072 | 0.020072 | 0.020072 | 0.99326 | -0.12874 | 0.99303 | -0.13324 | 5.5144
24 | -0.013936 | -0.0034947 | 0.013943 | 0.0034985 | 6.8344e-06 | 3.8489e-06 | 0.021038 | 0.021038 | 0.021038 | 0.98572 | -0.27398 | 0.98625 | -0.2637 | 5.7797
25 | 0.013936 | 0.0034947 | -0.01393 | -0.0034911 | 6.3466e-06 | 3.5746e-06 | 0.021038 | 0.021038 | 0.021038 | 0.98572 | -0.27398 | 0.98523 | -0.28354 | 5.7797
26 | -0.062512 | -0.015746 | 0.062575 | 0.015787 | 6.3334e-05 | 4.0292e-05 | 0.094344 | 0.094344 | 0.094344 | 0.98625 | -0.2637 | 0.98734 | -0.24253 | 25.9187
27 | 0.048569 | 0.012248 | -0.048484 | -0.012194 | 8.5109e-05 | 5.3932e-05 | 0.073306 | 0.073306 | 0.073306 | 0.98625 | -0.2637 | 0.98436 | -0.30038 | 20.1391
28 | 0.058668 | 0.014814 | -0.05838 | -0.014632 | 0.0002871 | 0.00018253 | 0.088958 | 0.088958 | 0.088958 | 0.98178 | -0.34991 | 0.97653 | -0.45259 | 24.4391
29 | 0.036379 | 0.0091209 | -0.03637 | -0.0091153 | 8.9316e-06 | 5.6158e-06 | 0.054953 | 0.054953 | 0.054953 | 0.9851 | -0.28577 | 0.98483 | -0.29092 | 15.097
30 | 0.0042881 | 0.0010747 | -0.0042881 | -0.0010747 | 4.1563e-08 | -7.2687e-09 | 0.0064659 | 0.0064659 | 0.0064659 | 0.98683 | -0.25236 | 0.98682 | -0.25256 | 1.7764
31 | 0.0041458 | 0.0010388 | -0.0041454 | -0.0010389 | 3.8346e-07 | -1.0705e-07 | 0.006169 | 0.0061691 | 0.0061691 | 1 | 0 | 0.9999 | -0.0019417 | 1.6948
32 | 0.089068 | 0.022371 | -0.089015 | -0.022337 | 5.357e-05 | 3.4178e-05 | 0.13255 | 0.13255 | 0.13255 | 1 | 0 | 0.99934 | -0.012612 | 36.4154
33 | 0.21462 | 0.054394 | -0.2145 | -0.054314 | 0.00012551 | 7.9658e-05 | 0.32168 | 0.32168 | 0.32168 | 0.99345 | -0.12483 | 0.99282 | -0.13701 | 22.0937
34 | 0.0067824 | 0.0016999 | -0.0067817 | -0.0016996 | 7.2643e-07 | 2.2232e-07 | 0.010163 | 0.010163 | 0.010163 | 0.99303 | -0.13324 | 0.99291 | -0.13549 | 2.7921
35 | 0.0086328 | 0.0021639 | -0.0086321 | -0.0021636 | 7.0454e-07 | 3.1068e-07 | 0.01305 | 0.01305 | 0.01305 | 0.98436 | -0.30038 | 0.98427 | -0.30209 | 3.5852
36 | 0.039851 | 0.01003 | -0.039799 | -0.0099971 | 5.2237e-05 | 3.2944e-05 | 0.060256 | 0.060256 | 0.060256 | 0.98436 | -0.30038 | 0.98295 | -0.32784 | 16.554
37 | 0.0086321 | 0.0021636 | -0.0086308 | -0.002163 | 1.3379e-06 | 5.9003e-07 | 0.01305 | 0.01305 | 0.01305 | 0.98427 | -0.30209 | 0.9841 | -0.30534 | 3.5852
38 | 0.033977 | 0.008538 | -0.033955 | -0.0085246 | 2.1393e-05 | 1.3419e-05 | 0.051443 | 0.051443 | 0.051443 | 0.98295 | -0.32784 | 0.98227 | -0.34104 | 14.1328
39 | 0.0025285 | 0.00063362 | -0.0025285 | -0.0006337 | 4.9087e-08 | -8.2361e-08 | 0.0038232 | 0.0038233 | 0.0038233 | 0.9841 | -0.30534 | 0.98408 | -0.30575 | 1.0504
40 | 0.0024518 | 0.0006135 | -0.0024517 | -0.00061377 | 1.5325e-07 | -2.7402e-07 | 0.0037211 | 0.0037212 | 0.0037212 | 0.98035 | -0.37865 | 0.98029 | -0.37996 | 1.0223
41 | -0.0024518 | -0.0006135 | 0.0024519 | 0.00061339 | 5.8804e-08 | -1.0516e-07 | 0.0037211 | 0.0037211 | 0.0037211 | 0.98035 | -0.37865 | 0.98038 | -0.37814 | 1.0223
42 | 0.0024517 | 0.00061377 | -0.0024513 | -0.00061436 | 3.2927e-07 | -5.8849e-07 | 0.0037212 | 0.0037215 | 0.0037215 | 0.98029 | -0.37996 | 0.98014 | -0.38278 | 1.0224
43 | -0.01457 | -0.0036516 | 0.014583 | 0.0036592 | 1.3323e-05 | 7.6097e-06 | 0.022114 | 0.022114 | 0.022114 | 0.98038 | -0.37814 | 0.98136 | -0.35897 | 6.0754
44 | 0.012118 | 0.0030382 | -0.012114 | -0.0030362 | 3.8196e-06 | 2.0651e-06 | 0.018393 | 0.018394 | 0.018394 | 0.98038 | -0.37814 | 0.98004 | -0.38476 | 5.0532
45 | 0.011285 | 0.0028288 | -0.011283 | -0.0028278 | 1.9462e-06 | 1.0239e-06 | 0.017154 | 0.017155 | 0.017155 | 0.97892 | -0.40632 | 0.97874 | -0.40994 | 4.7128
46 | 0.020701 | 0.0052037 | -0.020676 | -0.0051889 | 2.4434e-05 | 1.4812e-05 | 0.031472 | 0.031472 | 0.031472 | 0.97892 | -0.40632 | 0.97766 | -0.43107 | 8.6462
47 | -0.031986 | -0.0080326 | 0.032043 | 0.0080678 | 5.6376e-05 | 3.528e-05 | 0.048626 | 0.048626 | 0.048626 | 0.97892 | -0.40632 | 0.98081 | -0.36945 | 13.3589
48 | 0.0051924 | 0.0013013 | -0.0051919 | -0.0013012 | 4.1503e-07 | 4.2447e-08 | 0.0078941 | 0.0078942 | 0.0078942 | 0.97874 | -0.40994 | 0.97865 | -0.41162 | 2.1687
49 | 0.020676 | 0.0051889 | -0.02067 | -0.0051852 | 6.1102e-06 | 3.7043e-06 | 0.031472 | 0.031472 | 0.031472 | 0.97766 | -0.43107 | 0.97735 | -0.43727 | 8.6463
50 | -0.037032 | -0.0093184 | 0.037114 | 0.0093696 | 8.1327e-05 | 5.118e-05 | 0.056197 | 0.056196 | 0.056197 | 0.98081 | -0.36945 | 0.98316 | -0.3236 | 15.4386
51 | 0.068197 | 0.017249 | -0.068108 | -0.017192 | 8.9632e-05 | 5.7076e-05 | 0.10287 | 0.10287 | 0.10287 | 0.98703 | -0.24849 | 0.98561 | -0.27593 | 28.2606
52 | -0.068197 | -0.017249 | 0.068217 | 0.017261 | 1.9492e-05 | 1.2412e-05 | 0.10287 | 0.10287 | 0.10287 | 0.98703 | -0.24849 | 0.98734 | -0.24253 | 28.2605
53 | 0.058286 | 0.01473 | -0.058153 | -0.014646 | 0.00013291 | 8.4479e-05 | 0.08804 | 0.08804 | 0.08804 | 0.98561 | -0.27593 | 0.98316 | -0.3236 | 24.1868
54 | -0.13079 | -0.033048 | 0.13131 | 0.033377 | 0.00051449 | 0.00032882 | 0.19721 | 0.19721 | 0.19721 | 0.98734 | -0.24253 | 0.99158 | -0.16083 | 54.1792
55 | -0.032113 | -0.0080526 | 0.032141 | 0.0080698 | 2.7463e-05 | 1.7186e-05 | 0.048695 | 0.048694 | 0.048695 | 0.98136 | -0.35897 | 0.98227 | -0.34104 | 13.3776
56 | 0.018519 | 0.0046461 | -0.018513 | -0.0046422 | 6.5052e-06 | 3.89e-06 | 0.028197 | 0.028198 | 0.028198 | 0.97735 | -0.43727 | 0.97697 | -0.44464 | 7.7466
57 | 0.0030589 | 0.00076644 | -0.0030587 | -0.00076658 | 1.6024e-07 | -1.437e-07 | 0.0046601 | 0.0046601 | 0.0046601 | 0.97672 | -0.4495 | 0.97667 | -0.45059 | 1.2803
58 | -0.015837 | -0.0039703 | 0.01584 | 0.0039724 | 3.6623e-06 | 2.1339e-06 | 0.024127 | 0.024127 | 0.024127 | 0.97672 | -0.4495 | 0.97697 | -0.44464 | 6.6284
59 | 0.012778 | 0.0032039 | -0.012773 | -0.0032013 | 4.5966e-06 | 2.5372e-06 | 0.019467 | 0.019467 | 0.019467 | 0.97672 | -0.4495 | 0.97634 | -0.45705 | 5.3482
60 | 0.0075397 | 0.0018897 | -0.0075392 | -0.0018895 | 4.9136e-07 | 1.9038e-07 | 0.011491 | 0.011491 | 0.011491 | 0.97634 | -0.45705 | 0.97627 | -0.45841 | 3.1569
61 | 0.079399 | 0.019927 | -0.079327 | -0.019882 | 7.1308e-05 | 4.5459e-05 | 0.11823 | 0.11823 | 0.11823 | 0.99934 | -0.012612 | 0.99836 | -0.031463 | 32.4819
62 | 0.17266 | 0.043815 | -0.17254 | -0.043738 | 0.00012179 | 7.6946e-05 | 0.25897 | 0.25897 | 0.25897 | 0.99282 | -0.13701 | 0.99206 | -0.15169 | 17.7865
63 | 0.04184 | 0.0105 | -0.041813 | -0.010483 | 2.6569e-05 | 1.6771e-05 | 0.062714 | 0.062714 | 0.062714 | 0.99282 | -0.13701 | 0.99213 | -0.15034 | 17.229
64 | 0.0094777 | 0.0023756 | -0.0094764 | -0.002375 | 1.2962e-06 | 6.0309e-07 | 0.014126 | 0.014126 | 0.014126 | 0.99836 | -0.031463 | 0.99821 | -0.034334 | 3.8808
65 | 0.0091832 | 0.0023017 | -0.0091822 | -0.0023012 | 1.0343e-06 | 4.7439e-07 | 0.013777 | 0.013777 | 0.013777 | 0.99188 | -0.15512 | 0.99176 | -0.15748 | 3.7848
66 | -0.013842 | -0.0034692 | 0.013843 | 0.0034701 | 1.5605e-06 | 8.7416e-07 | 0.020766 | 0.020765 | 0.020766 | 0.99188 | -0.15512 | 0.99201 | -0.15275 | 5.7048
67 | 0.0045893 | 0.0011501 | -0.004589 | -0.0011501 | 2.5617e-07 | -2.1963e-08 | 0.0068856 | 0.0068857 | 0.0068857 | 0.99176 | -0.15748 | 0.9917 | -0.15865 | 1.8917
68 | 0.013862 | 0.0034758 | -0.013857 | -0.0034728 | 5.3443e-06 | 2.995e-06 | 0.020793 | 0.020794 | 0.020794 | 0.99201 | -0.15275 | 0.99159 | -0.16084 | 5.7125
69 | -0.027705 | -0.0069459 | 0.027709 | 0.0069479 | 3.1848e-06 | 1.9748e-06 | 0.041559 | 0.041559 | 0.041559 | 0.99201 | -0.15275 | 0.99213 | -0.15034 | 11.4173
70 | 0.16142 | 0.040952 | -0.16135 | -0.040907 | 7.0912e-05 | 4.5218e-05 | 0.2423 | 0.2423 | 0.2423 | 0.99206 | -0.15169 | 0.99158 | -0.16083 | 33.2829
71 | 0.021039 | 0.005276 | -0.021035 | -0.0052738 | 3.7227e-06 | 2.2584e-06 | 0.031844 | 0.031844 | 0.031844 | 0.98316 | -0.3236 | 0.98297 | -0.32732 | 8.7483
72 | -0.0063036 | -0.0015798 | 0.0063043 | 0.00158 | 7.8174e-07 | 1.9194e-07 | 0.0093989 | 0.0093988 | 0.0093989 | 0.99797 | -0.0391 | 0.9981 | -0.036497 | 2.5821
73 | -0.0063043 | -0.00158 | 0.006305 | 0.0015802 | 6.4968e-07 | 1.5944e-07 | 0.0093988 | 0.0093987 | 0.0093988 | 0.9981 | -0.036497 | 0.99821 | -0.034334 | 2.5821
74 | -0.00639 | -0.0016015 | 0.0063912 | 0.0016018 | 1.2138e-06 | 3.3944e-07 | 0.0096797 | 0.0096796 | 0.0096797 | 0.9823 | -0.34042 | 0.9825 | -0.33644 | 2.6593
75 | -0.011133 | -0.0027903 | 0.011137 | 0.0027922 | 3.6105e-06 | 1.8817e-06 | 0.016862 | 0.016862 | 0.016862 | 0.9825 | -0.33644 | 0.98285 | -0.32963 | 4.6324
76 | 0.021035 | 0.0052738 | -0.021033 | -0.0052724 | 2.3197e-06 | 1.4073e-06 | 0.031844 | 0.031844 | 0.031844 | 0.98297 | -0.32732 | 0.98285 | -0.32963 | 8.7483

## res_trafo
| p_hv_mw | q_hv_mvar | p_lv_mw | q_lv_mvar | pl_mw | ql_mvar | i_hv_ka | i_lv_ka | vm_hv_pu | va_hv_degree | vm_lv_pu | va_lv_degree | loading_percent
0 | -1.2729e-15 | -1.3162e-15 | 0.00165 | 1.2699e-07 | 0.00165 | 1.2699e-07 | 5.2857e-17 | 0.0023815 | 0.99998 | 149.9956 | 1 | 0 | 0.2619

## res_ext_grid
| p_mw | q_mvar
0 | 0.54657 | 0.13883

## res_load
| p_mw | q_mvar
0 | 0.0052691 | 0.0013206
1 | 0.005339 | 0.0013381
2 | 0.0030402 | 0.00076194
3 | 0.0053367 | 0.0013375
4 | 0.0054184 | 0.001358
5 | 0.0053392 | 0.0013381
6 | 0.0030396 | 0.00076179
7 | 0.0054159 | 0.0013573
8 | 0.0049593 | 0.0012429
9 | 0.0042851 | 0.001074
10 | 0.0066069 | 0.0016558
11 | 0.01393 | 0.0034911
12 | 0.05838 | 0.014632
13 | 0.0021483 | 0.00053842
14 | 0.064295 | 0.016114
15 | 0.0066129 | 0.0016574
16 | 0.0058218 | 0.0014591
17 | 0.0061022 | 0.0015294
18 | 0.0024513 | 0.00061436
19 | 0.006091 | 0.0015265
20 | 0.00499 | 0.0012506
21 | 0.009822 | 0.0024616
22 | 0.01753 | 0.0043934
23 | 0.012114 | 0.0030362
24 | 0.002151 | 0.00053909
25 | 0.0030587 | 0.00076658
26 | 0.0026724 | 0.00066978
27 | 0.0052335 | 0.0013116
28 | 0.03637 | 0.0091153
29 | 0.0041454 | 0.0010389
30 | 0.0096158 | 0.0024099
31 | 0.06985 | 0.017506
32 | 0.0046586 | 0.0011676
33 | 0.0045929 | 0.0011511
34 | 0.004589 | 0.0011501
35 | 0.013857 | 0.0034728
36 | 0.014105 | 0.003535
37 | 0.011115 | 0.0027857
38 | 0.030045 | 0.0075301
39 | 0.0025285 | 0.0006337
40 | 0.0018146 | 0.00045478
41 | 0.0051919 | 0.0013012
42 | 0.0063036 | 0.0015798
43 | 0.0075392 | 0.0018895
44 | 0.0031714 | 0.00079482
45 | 0.00639 | 0.0016015
46 | 0.0047422 | 0.0011885
47 | 0.0098959 | 0.0024801
48 | 0.0042881 | 0.0010747
49 | 0.0067817 | 0.0016996

## dtypes
| element | column | dtype
0 | bus | name | object
1 | bus | vn_kv | float64
2 | bus | type | object
3 | bus | zone | object
4 | bus | in_service | bool
5 | load | name | object
6 | load | bus | uint32
7 | load | p_mw | float64
8 | load | q_mvar | float64
9 | load | const_z_percent | float64
10 | load | const_i_percent | float64
11 | load | sn_mva | float64
12 | load | scaling | float64
13 | load | in_service | bool
14 | load | type | object
15 | ext_grid | name | object
16 | ext_grid | bus | uint32
17 | ext_grid | vm_pu | float64
18 | ext_grid | va_degree | float64
19 | ext_grid | slack_weight | float64
20 | ext_grid | in_service | bool
21 | line | name | object
22 | line | std_type | object
23 | line | from_bus | uint32
24 | line | to_bus | uint32
25 | line | length_km | float64
26 | line | r_ohm_per_km | float64
27 | line | x_ohm_per_km | float64
28 | line | c_nf_per_km | float64
29 | line | g_us_per_km | float64
30 | line | max_i_ka | float64
31 | line | df | float64
32 | line | parallel | uint32
33 | line | type | object
34 | line | in_service | bool
35 | trafo | name | object
36 | trafo | std_type | object
37 | trafo | hv_bus | uint32
38 | trafo | lv_bus | uint32
39 | trafo | sn_mva | float64
40 | trafo | vn_hv_kv | float64
41 | trafo | vn_lv_kv | float64
42 | trafo | vk_percent | float64
43 | trafo | vkr_percent | float64
44 | trafo | pfe_kw | float64
45 | trafo | i0_percent | float64
46 | trafo | shift_degree | float64
47 | trafo | tap_side | object
48 | trafo | tap_neutral | int32
49 | trafo | tap_min | int32
50 | trafo | tap_max | int32
51 | trafo | tap_step_percent | float64
52 | trafo | tap_step_degree | float64
53 | trafo | tap_pos | int32
54 | trafo | tap_phase_shifter | bool
55 | trafo | parallel | uint32
56 | trafo | df | float64
57 | trafo | in_service | bool
58 | line_geodata | coords | object
59 | bus_geodata | x | float64
60 | bus_geodata | y | float64
61 | bus_geodata | coords | object
62 | res_bus | vm_pu | float64
63 | res_bus | va_degree | float64
64 | res_bus | p_mw | float64
65 | res_bus | q_mvar | float64
66 | res_line | p_from_mw | float64
67 | res_line | q_from_mvar | float64
68 | res_line | p_to_mw | float64
69 | res_line | q_to_mvar | float64
70 | res_line | pl_mw | float64
71 | res_line | ql_mvar | float64
72 | res_line | i_from_ka | float64
73 | res_line | i_to_ka | float64
74 | res_line | i_ka | float64
75 | res_line | vm_from_pu | float64
76 | res_line | va_from_degree | float64
77 | res_line | vm_to_pu | float64
78 | res_line | va_to_degree | float64
79 | res_line | loading_percent | float64
80 | res_trafo | p_hv_mw | float64
81 | res_trafo | q_hv_mvar | float64
82 | res_trafo | p_lv_mw | float64
83 | res_trafo | q_lv_mvar | float64
84 | res_trafo | pl_mw | float64
85 | res_trafo | ql_mvar | float64
86 | res_trafo | i_hv_ka | float64
87 | res_trafo | i_lv_ka | float64
88 | res_trafo | vm_hv_pu | float64
89 | res_trafo | va_hv_degree | float64
90 | res_trafo | vm_lv_pu | float64
91 | res_trafo | va_lv_degree | float64
92 | res_trafo | loading_percent | float64
93 | res_ext_grid | p_mw | float64
94 | res_ext_grid | q_mvar | float64
95 | res_load | p_mw | float64
96 | res_load | q_mvar | float64

## parameters
| version | format_version | converged | OPF_converged | name | f_hz | sn_mva
0 | 2.14.6 | 2.14.0 | TRUE | FALSE |  | 50 | 1