## bus
| name | vn_kv | type | zone | in_service
0 | bus_LV_261-36_0_6_node_0 | 0.4 | n |  | TRUE
1 | bus_LV_261-36_0_6_node_2 | 0.4 | n |  | TRUE
2 | bus_LV_261-36_0_6_node_1 | 0.4 | n |  | TRUE
3 | bus_LV_261-36_0_6_node_3 | 0.4 | n |  | TRUE
4 | bus_LV_261-36_0_6_node_4 | 0.4 | n |  | TRUE
5 | bus_LV_261-36_0_6_node_5 | 0.4 | n |  | TRUE
6 | bus_LV_261-36_0_6_node_46 | 0.4 | n |  | TRUE
7 | bus_LV_261-36_0_6_node_45 | 0.4 | n |  | TRUE
8 | bus_LV_261-36_0_6_node_29 | 0.4 | n |  | TRUE
9 | bus_LV_261-36_0_6_node_58 | 0.4 | n |  | TRUE
10 | bus_LV_261-36_0_6_node_32 | 0.4 | n |  | TRUE
11 | bus_LV_261-36_0_6_node_48 | 0.4 | n |  | TRUE
12 | bus_LV_261-36_0_6_node_7 | 0.4 | n |  | TRUE
13 | bus_LV_261-36_0_6_node_26 | 0.4 | n |  | TRUE
14 | bus_LV_261-36_0_6_node_25 | 0.4 | n |  | TRUE
15 | bus_LV_261-36_0_6_node_9 | 0.4 | n |  | TRUE
16 | bus_LV_261-36_0_6_node_47 | 0.4 | n |  | TRUE
17 | bus_LV_261-36_0_6_node_10 | 0.4 | n |  | TRUE
18 | bus_LV_261-36_0_6_node_38 | 0.4 | n |  | TRUE
19 | bus_LV_261-36_0_6_node_35 | 0.4 | n |  | TRUE
20 | bus_LV_261-36_0_6_node_11 | 0.4 | n |  | TRUE
21 | bus_LV_261-36_0_6_node_19 | 0.4 | n |  | TRUE
22 | bus_LV_261-36_0_6_node_12 | 0.4 | n |  | TRUE
23 | bus_LV_261-36_0_6_node_44 | 0.4 | n |  | TRUE
24 | bus_LV_261-36_0_6_node_18 | 0.4 | n |  | TRUE
25 | bus_LV_261-36_0_6_node_59 | 0.4 | n |  | TRUE
26 | bus_LV_261-36_0_6_node_13 | 0.4 | n |  | TRUE
27 | bus_LV_261-36_0_6_node_30 | 0.4 | n |  | TRUE
28 | bus_LV_261-36_0_6_node_27 | 0.4 | n |  | TRUE
29 | bus_LV_261-36_0_6_node_14 | 0.4 | n |  | TRUE
30 | bus_LV_261-36_0_6_node_36 | 0.4 | n |  | TRUE
31 | bus_LV_261-36_0_6_node_15 | 0.4 | n |  | TRUE
32 | bus_LV_261-36_0_6_node_17 | 0.4 | n |  | TRUE
33 | bus_LV_261-36_0_6_node_55 | 0.4 | n |  | TRUE
34 | bus_LV_261-36_0_6_node_16 | 0.4 | n |  | TRUE
35 | bus_LV_261-36_0_6_node_50 | 0.4 | n |  | TRUE
36 | bus_LV_261-36_0_6_node_65 | 0.4 | n |  | TRUE
37 | bus_LV_261-36_0_6_node_22 | 0.4 | n |  | TRUE
38 | bus_LV_261-36_0_6_node_20 | 0.4 | n |  | TRUE
39 | bus_LV_261-36_0_6_node_23 | 0.4 | n |  | TRUE
40 | bus_LV_261-36_0_6_node_57 | 0.4 | n |  | TRUE
41 | bus_LV_261-36_0_6_node_61 | 0.4 | n |  | TRUE
42 | bus_LV_261-36_0_6_node_21 | 0.4 | n |  | TRUE
43 | bus_LV_261-36_0_6_node_43 | 0.4 | n |  | TRUE
44 | bus_LV_261-36_0_6_node_40 | 0.4 | n |  | TRUE
45 | bus_LV_261-36_0_6_node_53 | 0.4 | n |  | TRUE
46 | bus_LV_261-36_0_6_node_54 | 0.4 | n |  | TRUE
47 | bus_LV_261-36_0_6_node_64 | 0.4 | n |  | TRUE
48 | bus_LV_261-36_0_6_node_49 | 0.4 | n |  | TRUE
49 | bus_LV_261-36_0_6_node_28 | 0.4 | n |  | TRUE
50 | bus_LV_261-36_0_6_node_31 | 0.4 | n |  | TRUE
51 | bus_LV_261-36_0_6_node_42 | 0.4 | n |  | TRUE
52 | bus_LV_261-36_0_6_node_41 | 0.4 | n |  | TRUE
53 | bus_LV_261-36_0_6_node_60 | 0.4 | n |  | TRUE
54 | bus_LV_261-36_0_6_node_34 | 0.4 | n |  | TRUE
55 | bus_LV_261-36_0_6_node_39 | 0.4 | n |  | TRUE
56 | bus_LV_261-36_0_6_node_37 | 0.4 | n |  | TRUE
57 | bus_LV_261-36_0_6_node_56 | 0.4 | n |  | TRUE
58 | bus_LV_261-36_0_6_node_51 | 0.4 | n |  | TRUE
59 | bus_LV_261-36_0_6_node_52 | 0.4 | n |  | TRUE
60 | bus_LV_261-36_0_6_node_33 | 0.4 | n |  | TRUE
61 | bus_MV_550_0_node_33 | 20 | n |  | TRUE

## load
| name | bus | p_mw | q_mvar | const_z_percent | const_i_percent | sn_mva | scaling | in_service | type
0 | LV_261-36_0_6_load_0 | 0 | 0.055202 | 0.013835 | 0 | 0 |  | 1 | TRUE | wye
1 | LV_261-36_0_6_load_46 | 6 | 0.013869 | 0.0034759 | 0 | 0 |  | 1 | TRUE | wye
2 | LV_261-36_0_6_load_45 | 7 | 0.0094871 | 0.0023777 | 0 | 0 |  | 1 | TRUE | wye
3 | LV_261-36_0_6_load_58 | 9 | 0.05724 | 0.014346 | 0 | 0 |  | 1 | TRUE | wye
4 | LV_261-36_0_6_load_32 | 10 | 0.020104 | 0.0050384 | 0 | 0 |  | 1 | TRUE | wye
5 | LV_261-36_0_6_load_48 | 11 | 0.021212 | 0.0053163 | 0 | 0 |  | 1 | TRUE | wye
6 | LV_261-36_0_6_load_26 | 13 | 0.012027 | 0.0030141 | 0 | 0 |  | 1 | TRUE | wye
7 | LV_261-36_0_6_load_25 | 14 | 0.018351 | 0.0045993 | 0 | 0 |  | 1 | TRUE | wye
8 | LV_261-36_0_6_load_47 | 16 | 0.028434 | 0.0071263 | 0 | 0 |  | 1 | TRUE | wye
9 | LV_261-36_0_6_load_38 | 18 | 0.0050306 | 0.0012608 | 0 | 0 |  | 1 | TRUE | wye
10 | LV_261-36_0_6_load_35 | 19 | 0.010311 | 0.0025843 | 0 | 0 |  | 1 | TRUE | wye
11 | LV_261-36_0_6_load_44 | 23 | 0.013282 | 0.0033287 | 0 | 0 |  | 1 | TRUE | wye
12 | LV_261-36_0_6_load_59 | 25 | 0.012822 | 0.0032134 | 0 | 0 |  | 1 | TRUE | wye
13 | LV_261-36_0_6_load_30 | 27 | 0.0064006 | 0.0016041 | 0 | 0 |  | 1 | TRUE | wye
14 | LV_261-36_0_6_load_27 | 28 | 0.027733 | 0.0069504 | 0 | 0 |  | 1 | TRUE | wye
15 | LV_261-36_0_6_load_36 | 30 | 0.0057622 | 0.0014441 | 0 | 0 |  | 1 | TRUE | wye
16 | LV_261-36_0_6_load_55 | 33 | 0.0025323 | 0.00063464 | 0 | 0 |  | 1 | TRUE | wye
17 | LV_261-36_0_6_load_50 | 35 | 0.0057853 | 0.0014499 | 0 | 0 |  | 1 | TRUE | wye
18 | LV_261-36_0_6_load_65 | 36 | 0.012614 | 0.0031614 | 0 | 0 |  | 1 | TRUE | wye
19 | LV_261-36_0_6_load_57 | 40 | 0.0072834 | 0.0018254 | 0 | 0 |  | 1 | TRUE | wye
20 | LV_261-36_0_6_load_61 | 41 | 0.066533 | 0.016675 | 0 | 0 |  | 1 | TRUE | wye
21 | LV_261-36_0_6_load_43 | 43 | 0.010303 | 0.0025822 | 0 | 0 |  | 1 | TRUE | wye
22 | LV_261-36_0_6_load_40 | 44 | 0.015147 | 0.0037961 | 0 | 0 |  | 1 | TRUE | wye
23 | LV_261-36_0_6_load_53 | 45 | 0.0062767 | 0.0015731 | 0 | 0 |  | 1 | TRUE | wye
24 | LV_261-36_0_6_load_54 | 46 | 0.0068276 | 0.0017112 | 0 | 0 |  | 1 | TRUE | wye
25 | LV_261-36_0_6_load_64 | 47 | 0.0052297 | 0.0013107 | 0 | 0 |  | 1 | TRUE | wye
26 | LV_261-36_0_6_load_49 | 48 | 0.011092 | 0.00278 | 0 | 0 |  | 1 | TRUE | wye
27 | LV_261-36_0_6_load_28 | 49 | 0.0055429 | 0.0013892 | 0 | 0 |  | 1 | TRUE | wye
28 | LV_261-36_0_6_load_31 | 50 | 0.02087 | 0.0052305 | 0 | 0 |  | 1 | TRUE | wye
29 | LV_261-36_0_6_load_42 | 51 | 0.0091366 | 0.0022899 | 0 | 0 |  | 1 | TRUE | wye
30 | LV_261-36_0_6_load_41 | 52 | 0.0094249 | 0.0023621 | 0 | 0 |  | 1 | TRUE | wye
31 | LV_261-36_0_6_load_60 | 53 | 0.0074759 | 0.0018736 | 0 | 0 |  | 1 | TRUE | wye
32 | LV_261-36_0_6_load_34 | 54 | 0.0074889 | 0.0018769 | 0 | 0 |  | 1 | TRUE | wye
33 | LV_261-36_0_6_load_39 | 55 | 0.0051591 | 0.001293 | 0 | 0 |  | 1 | TRUE | wye
34 | LV_261-36_0_6_load_37 | 56 | 0.0075353 | 0.0018885 | 0 | 0 |  | 1 | TRUE | wye
35 | LV_261-36_0_6_load_56 | 57 | 0.0077676 | 0.0019468 | 0 | 0 |  | 1 | TRUE | wye
36 | LV_261-36_0_6_load_51 | 58 | 0.0066082 | 0.0016562 | 0 | 0 |  | 1 | TRUE | wye
37 | LV_261-36_0_6_load_52 | 59 | 0.0036686 | 0.00091945 | 0 | 0 |  | 1 | TRUE | wye
38 | LV_261-36_0_6_load_33 | 60 | 0.02017 | 0.005055 | 0 | 0 |  | 1 | TRUE | wye

## ext_grid
| name | bus | vm_pu | va_degree | slack_weight | in_service
0 |  | 9 | 1 | 0 | 1 | TRUE

## line
| name | std_type | from_bus | to_bus | length_km | r_ohm_per_km | x_ohm_per_km | c_nf_per_km | g_us_per_km | max_i_ka | df | parallel | type | in_service
0 | LV_261-36_0_6_line_0 |  | 0 | 1 | 0.022463 | 0.125 | 0.08 | 261 | 0 | 0.364 | 1 | 1 | cs | TRUE
1 | LV_261-36_0_6_line_1 |  | 1 | 5 | 0.014873 | 0.125 | 0.08 | 261 | 0 | 0.364 | 1 | 1 | cs | TRUE
2 | LV_261-36_0_6_line_2 |  | 2 | 3 | 0.003284 | 0.125 | 0.08 | 261 | 0 | 0.364 | 1 | 1 | cs | TRUE
3 | LV_261-36_0_6_line_3 |  | 2 | 4 | 0.0085 | 0.125 | 0.08 | 261 | 0 | 0.364 | 1 | 1 | cs | TRUE
4 | LV_261-36_0_6_line_4 |  | 3 | 6 | 0.017848 | 0.125 | 0.08 | 261 | 0 | 0.364 | 1 | 1 | cs | TRUE
5 | LV_261-36_0_6_line_5 |  | 3 | 7 | 0.01661 | 0.125 | 0.08 | 261 | 0 | 0.364 | 1 | 1 | cs | TRUE
6 | LV_261-36_0_6_line_6 |  | 4 | 8 | 0.007983 | 0.125 | 0.08 | 261 | 0 | 0.364 | 1 | 3 | cs | TRUE
7 | LV_261-36_0_6_line_7 |  | 4 | 9 | 0.030471 | 0.125 | 0.08 | 261 | 0 | 0.364 | 1 | 3 | cs | TRUE
8 | LV_261-36_0_6_line_8 |  | 5 | 10 | 0.024917 | 0.125 | 0.08 | 261 | 0 | 0.364 | 1 | 1 | cs | TRUE
9 | LV_261-36_0_6_line_9 |  | 5 | 11 | 0.020952 | 0.125 | 0.08 | 261 | 0 | 0.364 | 1 | 1 | cs | TRUE
10 | LV_261-36_0_6_line_10 |  | 6 | 48 | 0.012508 | 0.125 | 0.08 | 261 | 0 | 0.364 | 1 | 1 | cs | TRUE
11 | LV_261-36_0_6_line_11 |  | 7 | 13 | 0.026599 | 0.125 | 0.08 | 261 | 0 | 0.364 | 1 | 1 | cs | TRUE
12 | LV_261-36_0_6_line_12 |  | 8 | 16 | 0.02131 | 0.125 | 0.08 | 261 | 0 | 0.364 | 1 | 3 | cs | TRUE
13 | LV_261-36_0_6_line_13 |  | 8 | 49 | 0.011615 | 0.125 | 0.08 | 261 | 0 | 0.364 | 1 | 1 | cs | TRUE
14 | LV_261-36_0_6_line_14 |  | 9 | 20 | 0.039185 | 0.125 | 0.08 | 261 | 0 | 0.364 | 1 | 3 | cs | TRUE
15 | LV_261-36_0_6_line_15 |  | 10 | 50 | 0.0012531 | 0.125 | 0.08 | 261 | 0 | 0.364 | 1 | 1 | cs | TRUE
16 | LV_261-36_0_6_line_16 |  | 11 | 15 | 0.003171 | 0.125 | 0.08 | 261 | 0 | 0.364 | 1 | 2 | cs | TRUE
17 | LV_261-36_0_6_line_17 |  | 12 | 13 | 0.01024 | 0.125 | 0.08 | 261 | 0 | 0.364 | 1 | 1 | cs | TRUE
18 | LV_261-36_0_6_line_18 |  | 12 | 14 | 0.017483 | 0.125 | 0.08 | 261 | 0 | 0.364 | 1 | 1 | cs | TRUE
19 | LV_261-36_0_6_line_19 |  | 15 | 16 | 0.015345 | 0.125 | 0.08 | 261 | 0 | 0.364 | 1 | 3 | cs | TRUE
20 | LV_261-36_0_6_line_20 |  | 17 | 18 | 0.016782 | 0.125 | 0.08 | 261 | 0 | 0.364 | 1 | 1 | cs | TRUE
21 | LV_261-36_0_6_line_21 |  | 17 | 19 | 0.014806 | 0.125 | 0.08 | 261 | 0 | 0.364 | 1 | 1 | cs | TRUE
22 | LV_261-36_0_6_line_22 |  | 18 | 34 | 0.018213 | 0.125 | 0.08 | 261 | 0 | 0.364 | 1 | 1 | cs | TRUE
23 | LV_261-36_0_6_line_23 |  | 19 | 29 | 0.016992 | 0.125 | 0.08 | 261 | 0 | 0.364 | 1 | 1 | cs | TRUE
24 | LV_261-36_0_6_line_24 |  | 20 | 21 | 0.019227 | 0.125 | 0.08 | 261 | 0 | 0.364 | 1 | 3 | cs | TRUE
25 | LV_261-36_0_6_line_25 |  | 21 | 37 | 0.010949 | 0.125 | 0.08 | 261 | 0 | 0.364 | 1 | 1 | cs | TRUE
26 | LV_261-36_0_6_line_26 |  | 21 | 40 | 0.013543 | 0.125 | 0.08 | 261 | 0 | 0.364 | 1 | 3 | cs | TRUE
27 | LV_261-36_0_6_line_27 |  | 22 | 23 | 0.010476 | 0.125 | 0.08 | 261 | 0 | 0.364 | 1 | 1 | cs | TRUE
28 | LV_261-36_0_6_line_28 |  | 22 | 24 | 0.017888 | 0.125 | 0.08 | 261 | 0 | 0.364 | 1 | 1 | cs | TRUE
29 | LV_261-36_0_6_line_29 |  | 22 | 25 | 0.0049738 | 0.125 | 0.08 | 261 | 0 | 0.364 | 1 | 1 | cs | TRUE
30 | LV_261-36_0_6_line_30 |  | 23 | 42 | 0.01103 | 0.125 | 0.08 | 261 | 0 | 0.364 | 1 | 1 | cs | TRUE
31 | LV_261-36_0_6_line_31 |  | 24 | 38 | 0.0096185 | 0.125 | 0.08 | 261 | 0 | 0.364 | 1 | 1 | cs | TRUE
32 | LV_261-36_0_6_line_32 |  | 24 | 39 | 0.019633 | 0.125 | 0.08 | 261 | 0 | 0.364 | 1 | 1 | cs | TRUE
33 | LV_261-36_0_6_line_33 |  | 24 | 40 | 0.022791 | 0.125 | 0.08 | 261 | 0 | 0.364 | 1 | 2 | cs | TRUE
34 | LV_261-36_0_6_line_34 |  | 26 | 27 | 0.019134 | 0.125 | 0.08 | 261 | 0 | 0.364 | 1 | 1 | cs | TRUE
35 | LV_261-36_0_6_line_35 |  | 26 | 28 | 0.015193 | 0.125 | 0.08 | 261 | 0 | 0.364 | 1 | 1 | cs | TRUE
36 | LV_261-36_0_6_line_36 |  | 28 | 49 | 0.01266 | 0.125 | 0.08 | 261 | 0 | 0.364 | 1 | 1 | cs | TRUE
37 | LV_261-36_0_6_line_37 |  | 29 | 30 | 0.0076655 | 0.125 | 0.08 | 261 | 0 | 0.364 | 1 | 1 | cs | TRUE
38 | LV_261-36_0_6_line_38 |  | 30 | 55 | 0.009339 | 0.125 | 0.08 | 261 | 0 | 0.364 | 1 | 1 | cs | TRUE
39 | LV_261-36_0_6_line_39 |  | 31 | 32 | 0.028501 | 0.125 | 0.08 | 261 | 0 | 0.364 | 1 | 1 | cs | TRUE
40 | LV_261-36_0_6_line_40 |  | 31 | 33 | 0.010768 | 0.125 | 0.08 | 261 | 0 | 0.364 | 1 | 1 | cs | TRUE
41 | LV_261-36_0_6_line_41 |  | 32 | 36 | 0.01957 | 0.125 | 0.08 | 261 | 0 | 0.364 | 1 | 1 | cs | TRUE
42 | LV_261-36_0_6_line_42 |  | 32 | 37 | 0.032052 | 0.125 | 0.08 | 261 | 0 | 0.364 | 1 | 1 | cs | TRUE
43 | LV_261-36_0_6_line_43 |  | 33 | 57 | 0.0038077 | 0.125 | 0.08 | 261 | 0 | 0.364 | 1 | 1 | cs | TRUE
44 | LV_261-36_0_6_line_44 |  | 34 | 35 | 0.048303 | 0.125 | 0.08 | 261 | 0 | 0.364 | 1 | 1 | cs | TRUE
45 | LV_261-36_0_6_line_45 |  | 35 | 58 | 0.014975 | 0.125 | 0.08 | 261 | 0 | 0.364 | 1 | 1 | cs | TRUE
46 | LV_261-36_0_6_line_46 |  | 37 | 45 | 0.014373 | 0.125 | 0.08 | 261 | 0 | 0.364 | 1 | 1 | cs | TRUE
47 | LV_261-36_0_6_line_47 |  | 37 | 46 | 0.041615 | 0.125 | 0.08 | 261 | 0 | 0.364 | 1 | 1 | cs | TRUE
48 | LV_261-36_0_6_line_48 |  | 38 | 41 | 0.0245 | 0.125 | 0.08 | 261 | 0 | 0.364 | 1 | 1 | cs | TRUE
49 | LV_261-36_0_6_line_49 |  | 39 | 47 | 0.035373 | 0.125 | 0.08 | 261 | 0 | 0.364 | 1 | 1 | cs | TRUE
50 | LV_261-36_0_6_line_50 |  | 42 | 43 | 0.038796 | 0.125 | 0.08 | 261 | 0 | 0.364 | 1 | 1 | cs | TRUE
51 | LV_261-36_0_6_line_51 |  | 42 | 44 | 0.0094388 | 0.125 | 0.08 | 261 | 0 | 0.364 | 1 | 1 | cs | TRUE
52 | LV_261-36_0_6_line_52 |  | 44 | 52 | 0.017709 | 0.125 | 0.08 | 261 | 0 | 0.364 | 1 | 1 | cs | TRUE
53 | LV_261-36_0_6_line_53 |  | 45 | 59 | 0.01277 | 0.125 | 0.08 | 261 | 0 | 0.364 | 1 | 1 | cs | TRUE
54 | LV_261-36_0_6_line_54 |  | 46 | 56 | 0.023796 | 0.125 | 0.08 | 261 | 0 | 0.364 | 1 | 1 | cs | TRUE
55 | LV_261-36_0_6_line_55 |  | 50 | 60 | 0.012617 | 0.125 | 0.08 | 261 | 0 | 0.364 | 1 | 1 | cs | TRUE
56 | LV_261-36_0_6_line_56 |  | 51 | 52 | 0.010228 | 0.125 | 0.08 | 261 | 0 | 0.364 | 1 | 1 | cs | TRUE
57 | LV_261-36_0_6_line_57 |  | 53 | 54 | 0.013899 | 0.125 | 0.08 | 261 | 0 | 0.364 | 1 | 1 | cs | TRUE
58 | LV_261-36_0_6_line_58 |  | 54 | 60 | 0.022402 | 0.125 | 0.08 | 261 | 0 | 0.364 | 1 | 1 | cs | TRUE
59 | LV_261-36_0_6_line_59 |  | 58 | 59 | 0.018749 | 0.125 | 0.08 | 261 | 0 | 0.364 | 1 | 1 | cs | TRUE

## trafo
| name | std_type | hv_bus | lv_bus | sn_mva | vn_hv_kv | vn_lv_kv | vk_percent | vkr_percent | pfe_kw | i0_percent | shift_degree | tap_side | tap_neutral | tap_min | tap_max | tap_step_percent | tap_step_degree | tap_pos | tap_phase_shifter | parallel | df | in_service
0 | LV_261-36_0_6_trafo_58 | 0.63 MVA 20/0.4 kV | 61 | 9 | 0.63 | 20 | 0.4 | 6 | 1.206 | 1.65 | 0.2619 | 150 | hv | 0 | -2 | 2 | 2.5 | 0 | 0 | FALSE | 1 | 1 | TRUE

## line_geodata
| x0 | y0 | x1 | y1 | x2 | y2 | x3 | y3 | x4 | y4 | x5 | y5 | x6 | y6 | x7 | y7 | x8 | y8 | x9 | y9 | x10 | y10 | x11 | y11 | x12 | y12
0 | 2683672.4278 | 1248240.538 | 2683683.6662 | 1248246.412 | 2683692.3329 | 1248250.9479
1 | 2683672.4278 | 1248240.538 | 2683669.5307 | 1248246.2013 | 2683665.3925 | 1248253.6484
2 | 2683719.1938 | 1248262.4254 | 2683720.2298 | 1248265.5423
3 | 2683722.9178 | 1248273.6084 | 2683720.2298 | 1248265.5423
4 | 2683719.1938 | 1248262.4254 | 2683737.0378 | 1248262.0268
5 | 2683719.1938 | 1248262.4254 | 2683717.8824 | 1248258.4928 | 2683716.5988 | 1248246.0947
6 | 2683722.9178 | 1248273.6084 | 2683720.7703 | 1248278.0703 | 2683719.7105 | 1248280.913
7 | 2683722.9178 | 1248273.6084 | 2683732.4387 | 1248279.1581 | 2683747.1606 | 1248291.8702
8 | 2683665.3925 | 1248253.6484 | 2683654.5144 | 1248276.0657
9 | 2683665.3925 | 1248253.6484 | 2683684.0786 | 1248263.1257
10 | 2683737.0378 | 1248262.0268 | 2683749.5425 | 1248261.7474
11 | 2683713.8595 | 1248219.6367 | 2683716.5988 | 1248246.0947
12 | 2683719.7105 | 1248280.913 | 2683716.1572 | 1248279.0281 | 2683700.6599 | 1248271.3666
13 | 2683719.7105 | 1248280.913 | 2683717.112 | 1248287.8926 | 2683717.5823 | 1248292.0332
14 | 2683776.8193 | 1248317.4799 | 2683747.1606 | 1248291.8702
15 | 2683653.9673 | 1248277.1931 | 2683654.5144 | 1248276.0657
16 | 2683686.9067 | 1248264.5601 | 2683684.0786 | 1248263.1257
17 | 2683712.805 | 1248209.4515 | 2683713.8595 | 1248219.6367
18 | 2683712.805 | 1248209.4515 | 2683730.2717 | 1248210.2118
19 | 2683686.9067 | 1248264.5601 | 2683687.9566 | 1248265.0864 | 2683700.6599 | 1248271.3666
20 | 2683824.186 | 1248447.3788 | 2683819.1312 | 1248443.8047 | 2683809.4261 | 1248439.5644
21 | 2683824.186 | 1248447.3788 | 2683832.9564 | 1248435.4497
22 | 2683791.3268 | 1248441.4433 | 2683802.0462 | 1248440.7165 | 2683809.4261 | 1248439.5644
23 | 2683843.0215 | 1248421.7595 | 2683832.9564 | 1248435.4497
24 | 2683776.8193 | 1248317.4799 | 2683779.5007 | 1248321.1984 | 2683782.0907 | 1248321.235 | 2683783.9934 | 1248321.273 | 2683785.3526 | 1248321.2922 | 2683786.7042 | 1248321.3113 | 2683788.5087 | 1248321.348 | 2683791.2799 | 1248321.3872 | 2683794.1416 | 1248321.4387
25 | 2683793.2245 | 1248332.345 | 2683793.5785 | 1248329.748 | 2683794.1416 | 1248321.4387
26 | 2683794.1416 | 1248321.4387 | 2683794.3246 | 1248307.8968
27 | 2683776.758 | 1248284.4213 | 2683776.8913 | 1248273.9461
28 | 2683776.758 | 1248284.4213 | 2683777.5657 | 1248284.4549 | 2683779.5661 | 1248284.5277 | 2683780.8568 | 1248284.5793 | 2683782.3665 | 1248284.634 | 2683784.2686 | 1248284.7165 | 2683785.552 | 1248284.7569 | 2683786.8276 | 1248284.8083 | 2683788.6921 | 1248284.8791 | 2683790.3829 | 1248284.9475 | 2683791.4548 | 1248284.9849 | 2683793.7042 | 1248285.0723 | 2683794.6327 | 1248285.1077
29 | 2683776.758 | 1248284.4213 | 2683776.7672 | 1248289.3951
30 | 2683777.2659 | 1248262.9237 | 2683776.9587 | 1248269.1573 | 2683776.8937 | 1248273.7598 | 2683776.8913 | 1248273.9461
31 | 2683794.6177 | 1248275.4893 | 2683794.6346 | 1248284.9743 | 2683794.6327 | 1248285.1077
32 | 2683794.6327 | 1248285.1077 | 2683794.6346 | 1248284.9743 | 2683796.6685 | 1248284.2803 | 2683799.7416 | 1248281.6662 | 2683803.8849 | 1248280.813 | 2683812.9708 | 1248280.797
33 | 2683794.6327 | 1248285.1077 | 2683794.3246 | 1248307.8968
34 | 2683721.892 | 1248319.4834 | 2683706.2854 | 1248320.7752 | 2683703.0502 | 1248322.0415
35 | 2683721.892 | 1248319.4834 | 2683719.866 | 1248312.1383 | 2683719.0112 | 1248304.6128
36 | 2683719.0112 | 1248304.6128 | 2683717.5823 | 1248292.0332
37 | 2683843.0215 | 1248421.7595 | 2683836.7723 | 1248417.3202
38 | 2683829.1588 | 1248411.9118 | 2683836.7723 | 1248417.3202
39 | 2683845.598 | 1248353.9012 | 2683820.2573 | 1248340.711
40 | 2683845.598 | 1248353.9012 | 2683850.366 | 1248344.2464
41 | 2683830.1784 | 1248323.8276 | 2683820.2573 | 1248340.711
42 | 2683793.2245 | 1248332.345 | 2683793.5785 | 1248329.748 | 2683799.892 | 1248329.7706 | 2683820.2573 | 1248340.711
43 | 2683850.366 | 1248344.2464 | 2683852.0521 | 1248340.8324
44 | 2683791.3268 | 1248441.4433 | 2683791.602 | 1248393.1408
45 | 2683791.602 | 1248393.1408 | 2683791.6874 | 1248378.1663
46 | 2683793.2245 | 1248332.345 | 2683792.3465 | 1248338.893 | 2683791.9779 | 1248346.6509
47 | 2683793.2245 | 1248332.345 | 2683798.3704 | 1248332.6957 | 2683830.7778 | 1248349.3947
48 | 2683794.6177 | 1248275.4893 | 2683794.1981 | 1248268.3113 | 2683794.4016 | 1248251.003
49 | 2683812.9708 | 1248280.797 | 2683820.0469 | 1248280.3078 | 2683824.1519 | 1248276.285 | 2683829.8391 | 1248270.4055 | 2683835.6606 | 1248263.5717 | 2683838.7434 | 1248259.1683
50 | 2683777.2659 | 1248262.9237 | 2683756.9166 | 1248262.5804 | 2683757.3971 | 1248244.0846
51 | 2683777.2659 | 1248262.9237 | 2683778.0063 | 1248254.3611 | 2683778.0648 | 1248253.5189
52 | 2683778.0648 | 1248253.5189 | 2683778.3855 | 1248248.9069 | 2683778.8115 | 1248240.1398 | 2683778.8496 | 1248235.832
53 | 2683791.7942 | 1248359.4174 | 2683791.8518 | 1248349.3048 | 2683791.9779 | 1248346.6509
54 | 2683830.7778 | 1248349.3947 | 2683844.7217 | 1248356.5797 | 2683852.1034 | 1248359.9389
55 | 2683653.9673 | 1248277.1931 | 2683648.4591 | 1248288.5441
56 | 2683778.9401 | 1248225.6039 | 2683778.8496 | 1248235.832
57 | 2683638.679 | 1248308.6986 | 2683632.6113 | 1248321.2028
58 | 2683648.4591 | 1248288.5441 | 2683638.679 | 1248308.6986
59 | 2683791.7942 | 1248359.4174 | 2683791.6874 | 1248378.1663

## bus_geodata
| x | y | coords
0 | 2683692.3329 | 1248250.9479
1 | 2683672.4278 | 1248240.538
2 | 2683720.2298 | 1248265.5423
3 | 2683719.1938 | 1248262.4254
4 | 2683722.9178 | 1248273.6084
5 | 2683665.3925 | 1248253.6484
6 | 2683737.0378 | 1248262.0268
7 | 2683716.5988 | 1248246.0947
8 | 2683719.7105 | 1248280.913
9 | 2683747.1606 | 1248291.8702
10 | 2683654.5144 | 1248276.0657
11 | 2683684.0786 | 1248263.1257
12 | 2683712.805 | 1248209.4515
13 | 2683713.8595 | 1248219.6367
14 | 2683730.2717 | 1248210.2118
15 | 2683686.9067 | 1248264.5601
16 | 2683700.6599 | 1248271.3666
17 | 2683824.186 | 1248447.3788
18 | 2683809.4261 | 1248439.5644
19 | 2683832.9564 | 1248435.4497
20 | 2683776.8193 | 1248317.4799
21 | 2683794.1416 | 1248321.4387
22 | 2683776.758 | 1248284.4213
23 | 2683776.8913 | 1248273.9461
24 | 2683794.6327 | 1248285.1077
25 | 2683776.7672 | 1248289.3951
26 | 2683721.892 | 1248319.4834
27 | 2683703.0502 | 1248322.0415
28 | 2683719.0112 | 1248304.6128
29 | 2683843.0215 | 1248421.7595
30 | 2683836.7723 | 1248417.3202
31 | 2683845.598 | 1248353.9012
32 | 2683820.2573 | 1248340.711
33 | 2683850.366 | 1248344.2464
34 | 2683791.3268 | 1248441.4433
35 | 2683791.602 | 1248393.1408
36 | 2683830.1784 | 1248323.8276
37 | 2683793.2245 | 1248332.345
38 | 2683794.6177 | 1248275.4893
39 | 2683812.9708 | 1248280.797
40 | 2683794.3246 | 1248307.8968
41 | 2683794.4016 | 1248251.003
42 | 2683777.2659 | 1248262.9237
43 | 2683757.3971 | 1248244.0846
44 | 2683778.0648 | 1248253.5189
45 | 2683791.9779 | 1248346.6509
46 | 2683830.7778 | 1248349.3947
47 | 2683838.7434 | 1248259.1683
48 | 2683749.5425 | 1248261.7474
49 | 2683717.5823 | 1248292.0332
50 | 2683653.9673 | 1248277.1931
51 | 2683778.9401 | 1248225.6039
52 | 2683778.8496 | 1248235.832
53 | 2683632.6113 | 1248321.2028
54 | 2683638.679 | 1248308.6986
55 | 2683829.1588 | 1248411.9118
56 | 2683852.1034 | 1248359.9389
57 | 2683852.0521 | 1248340.8324
58 | 2683791.6874 | 1248378.1663
59 | 2683791.7942 | 1248359.4173
60 | 2683648.4591 | 1248288.5441
61 | 2683722.9178 | 1248273.6084

## line_std_types
| c_nf_per_km | r_ohm_per_km | x_ohm_per_km | max_i_ka | type | q_mm2 | alpha | voltage_rating
NAYY 4x50 SE | 210 | 0.642 | 0.083 | 0.142 | cs | 50 | 0.00403 | LV
NAYY 4x120 SE | 264 | 0.225 | 0.08 | 0.242 | cs | 120 | 0.00403 | LV
NAYY 4x150 SE | 261 | 0.208 | 0.08 | 0.27 | cs | 150 | 0.00403 | LV
NA2XS2Y 1x95 RM/25 12/20 kV | 216 | 0.313 | 0.132 | 0.252 | cs | 95 | 0.00403 | MV
NA2XS2Y 1x185 RM/25 12/20 kV | 273 | 0.161 | 0.117 | 0.362 | cs | 185 | 0.00403 | MV
NA2XS2Y 1x240 RM/25 12/20 kV | 304 | 0.122 | 0.112 | 0.421 | cs | 240 | 0.00403 | MV
NA2XS2Y 1x95 RM/25 6/10 kV | 315 | 0.313 | 0.123 | 0.249 | cs | 95 | 0.00403 | MV
NA2XS2Y 1x185 RM/25 6/10 kV | 406 | 0.161 | 0.11 | 0.358 | cs | 185 | 0.00403 | MV
NA2XS2Y 1x240 RM/25 6/10 kV | 456 | 0.122 | 0.105 | 0.416 | cs | 240 | 0.00403 | MV
NA2XS2Y 1x150 RM/25 12/20 kV | 250 | 0.206 | 0.116 | 0.319 | cs | 150 | 0.00403 | MV
NA2XS2Y 1x120 RM/25 12/20 kV | 230 | 0.253 | 0.119 | 0.283 | cs | 120 | 0.00403 | MV
NA2XS2Y 1x70 RM/25 12/20 kV | 190 | 0.443 | 0.132 | 0.22 | cs | 70 | 0.00403 | MV
NA2XS2Y 1x150 RM/25 6/10 kV | 360 | 0.206 | 0.11 | 0.315 | cs | 150 | 0.00403 | MV
NA2XS2Y 1x120 RM/25 6/10 kV | 340 | 0.253 | 0.113 | 0.28 | cs | 120 | 0.00403 | MV
NA2XS2Y 1x70 RM/25 6/10 kV | 280 | 0.443 | 0.123 | 0.217 | cs | 70 | 0.00403 | MV
N2XS(FL)2Y 1x120 RM/35 64/110 kV | 112 | 0.153 | 0.166 | 0.366 | cs | 120 | 0.00393 | HV
N2XS(FL)2Y 1x185 RM/35 64/110 kV | 125 | 0.099 | 0.156 | 0.457 | cs | 185 | 0.00393 | HV
N2XS(FL)2Y 1x240 RM/35 64/110 kV | 135 | 0.075 | 0.149 | 0.526 | cs | 240 | 0.00393 | HV
N2XS(FL)2Y 1x300 RM/35 64/110 kV | 144 | 0.06 | 0.144 | 0.588 | cs | 300 | 0.00393 | HV
15-AL1/3-ST1A 0.4 | 11 | 1.8769 | 0.35 | 0.105 | ol | 16 | 0.00403 | LV
24-AL1/4-ST1A 0.4 | 11.25 | 1.2012 | 0.335 | 0.14 | ol | 24 | 0.00403 | LV
48-AL1/8-ST1A 0.4 | 12.2 | 0.5939 | 0.3 | 0.21 | ol | 48 | 0.00403 | LV
94-AL1/15-ST1A 0.4 | 13.2 | 0.306 | 0.29 | 0.35 | ol | 94 | 0.00403 | LV
34-AL1/6-ST1A 10.0 | 9.7 | 0.8342 | 0.36 | 0.17 | ol | 34 | 0.00403 | MV
48-AL1/8-ST1A 10.0 | 10.1 | 0.5939 | 0.35 | 0.21 | ol | 48 | 0.00403 | MV
70-AL1/11-ST1A 10.0 | 10.4 | 0.4132 | 0.339 | 0.29 | ol | 70 | 0.00403 | MV
94-AL1/15-ST1A 10.0 | 10.75 | 0.306 | 0.33 | 0.35 | ol | 94 | 0.00403 | MV
122-AL1/20-ST1A 10.0 | 11.1 | 0.2376 | 0.323 | 0.41 | ol | 122 | 0.00403 | MV
149-AL1/24-ST1A 10.0 | 11.25 | 0.194 | 0.315 | 0.47 | ol | 149 | 0.00403 | MV
34-AL1/6-ST1A 20.0 | 9.15 | 0.8342 | 0.382 | 0.17 | ol | 34 | 0.00403 | MV
48-AL1/8-ST1A 20.0 | 9.5 | 0.5939 | 0.372 | 0.21 | ol | 48 | 0.00403 | MV
70-AL1/11-ST1A 20.0 | 9.7 | 0.4132 | 0.36 | 0.29 | ol | 70 | 0.00403 | MV
94-AL1/15-ST1A 20.0 | 10 | 0.306 | 0.35 | 0.35 | ol | 94 | 0.00403 | MV
122-AL1/20-ST1A 20.0 | 10.3 | 0.2376 | 0.344 | 0.41 | ol | 122 | 0.00403 | MV
149-AL1/24-ST1A 20.0 | 10.5 | 0.194 | 0.337 | 0.47 | ol | 149 | 0.00403 | MV
184-AL1/30-ST1A 20.0 | 10.75 | 0.1571 | 0.33 | 0.535 | ol | 184 | 0.00403 | MV
243-AL1/39-ST1A 20.0 | 11 | 0.1188 | 0.32 | 0.645 | ol | 243 | 0.00403 | MV
48-AL1/8-ST1A 110.0 | 8 | 0.5939 | 0.46 | 0.21 | ol | 48 | 0.00403 | HV
70-AL1/11-ST1A 110.0 | 8.4 | 0.4132 | 0.45 | 0.29 | ol | 70 | 0.00403 | HV
94-AL1/15-ST1A 110.0 | 8.65 | 0.306 | 0.44 | 0.35 | ol | 94 | 0.00403 | HV
122-AL1/20-ST1A 110.0 | 8.5 | 0.2376 | 0.43 | 0.41 | ol | 122 | 0.00403 | HV
149-AL1/24-ST1A 110.0 | 8.75 | 0.194 | 0.41 | 0.47 | ol | 149 | 0.00403 | HV
184-AL1/30-ST1A 110.0 | 8.8 | 0.1571 | 0.4 | 0.535 | ol | 184 | 0.00403 | HV
243-AL1/39-ST1A 110.0 | 9 | 0.1188 | 0.39 | 0.645 | ol | 243 | 0.00403 | HV
305-AL1/39-ST1A 110.0 | 9.2 | 0.0949 | 0.38 | 0.74 | ol | 305 | 0.00403 | HV
490-AL1/64-ST1A 110.0 | 9.75 | 0.059 | 0.37 | 0.96 | ol | 490 | 0.00403 | HV
679-AL1/86-ST1A 110.0 | 9.95 | 0.042 | 0.36 | 1.15 | ol | 679 | 0.00403 | HV
490-AL1/64-ST1A 220.0 | 10 | 0.059 | 0.285 | 0.96 | ol | 490 | 0.00403 | HV
679-AL1/86-ST1A 220.0 | 11.7 | 0.042 | 0.275 | 1.15 | ol | 679 | 0.00403 | HV
490-AL1/64-ST1A 380.0 | 11 | 0.059 | 0.253 | 0.96 | ol | 490 | 0.00403 | HV
679-AL1/86-ST1A 380.0 | 14.6 | 0.042 | 0.25 | 1.15 | ol | 679 | 0.00403 | HV

## trafo_std_types
| i0_percent | pfe_kw | vkr_percent | sn_mva | vn_lv_kv | vn_hv_kv | vk_percent | shift_degree | vector_group | tap_side | tap_neutral | tap_min | tap_max | tap_step_degree | tap_step_percent | tap_phase_shifter
160 MVA 380/110 kV | 0.06 | 60 | 0.25 | 160 | 110 | 380 | 12.2 | 0 | Yy0 | hv | 0 | -9 | 9 | 0 | 1.5 | FALSE
100 MVA 220/110 kV | 0.06 | 55 | 0.26 | 100 | 110 | 220 | 12 | 0 | Yy0 | hv | 0 | -9 | 9 | 0 | 1.5 | FALSE
63 MVA 110/20 kV | 0.04 | 22 | 0.32 | 63 | 20 | 110 | 18 | 150 | YNd5 | hv | 0 | -9 | 9 | 0 | 1.5 | FALSE
40 MVA 110/20 kV | 0.05 | 18 | 0.34 | 40 | 20 | 110 | 16.2 | 150 | YNd5 | hv | 0 | -9 | 9 | 0 | 1.5 | FALSE
25 MVA 110/20 kV | 0.07 | 14 | 0.41 | 25 | 20 | 110 | 12 | 150 | YNd5 | hv | 0 | -9 | 9 | 0 | 1.5 | FALSE
63 MVA 110/10 kV | 0.04 | 22 | 0.32 | 63 | 10 | 110 | 18 | 150 | YNd5 | hv | 0 | -9 | 9 | 0 | 1.5 | FALSE
40 MVA 110/10 kV | 0.05 | 18 | 0.34 | 40 | 10 | 110 | 16.2 | 150 | YNd5 | hv | 0 | -9 | 9 | 0 | 1.5 | FALSE
25 MVA 110/10 kV | 0.07 | 14 | 0.41 | 25 | 10 | 110 | 12 | 150 | YNd5 | hv | 0 | -9 | 9 | 0 | 1.5 | FALSE
0.25 MVA 20/0.4 kV | 0.32 | 0.8 | 1.44 | 0.25 | 0.4 | 20 | 6 | 150 | Yzn5 | hv | 0 | -2 | 2 | 0 | 2.5 | FALSE
0.4 MVA 20/0.4 kV | 0.3375 | 1.35 | 1.425 | 0.4 | 0.4 | 20 | 6 | 150 | Dyn5 | hv | 0 | -2 | 2 | 0 | 2.5 | FALSE
0.63 MVA 20/0.4 kV | 0.2619 | 1.65 | 1.206 | 0.63 | 0.4 | 20 | 6 | 150 | Dyn5 | hv | 0 | -2 | 2 | 0 | 2.5 | FALSE
0.25 MVA 10/0.4 kV | 0.24 | 0.6 | 1.2 | 0.25 | 0.4 | 10 | 4 | 150 | Dyn5 | hv | 0 | -2 | 2 | 0 | 2.5 | FALSE
0.4 MVA 10/0.4 kV | 0.2375 | 0.95 | 1.325 | 0.4 | 0.4 | 10 | 4 | 150 | Dyn5 | hv | 0 | -2 | 2 | 0 | 2.5 | FALSE
0.63 MVA 10/0.4 kV | 0.1873 | 1.18 | 1.0794 | 0.63 | 0.4 | 10 | 4 | 150 | Dyn5 | hv | 0 | -2 | 2 | 0 | 2.5 | FALSE

## trafo3w_std_types
| sn_hv_mva | sn_mv_mva | sn_lv_mva | vn_hv_kv | vn_mv_kv | vn_lv_kv | vk_hv_percent | vk_mv_percent | vk_lv_percent | vkr_hv_percent | vkr_mv_percent | vkr_lv_percent | pfe_kw | i0_percent | shift_mv_degree | shift_lv_degree | vector_group | tap_side | tap_neutral | tap_min | tap_max | tap_step_percent
63/25/38 MVA 110/20/10 kV | 63 | 25 | 38 | 110 | 20 | 10 | 10.4 | 10.4 | 10.4 | 0.28 | 0.32 | 0.35 | 35 | 0.89 | 0 | 0 | YN0yn0yn0 | hv | 0 | -10 | 10 | 1.2
63/25/38 MVA 110/10/10 kV | 63 | 25 | 38 | 110 | 10 | 10 | 10.4 | 10.4 | 10.4 | 0.28 | 0.32 | 0.35 | 35 | 0.89 | 0 | 0 | YN0yn0yn0 | hv | 0 | -10 | 10 | 1.2

## fuse_std_types
| fuse_type | i_rated_a | t_avg | t_min | t_total | x_avg | x_min | x_total
HV 100A | HV 100A | 100 | 0 | [10.0, 3.64, 0.854, 0.281, 0.1, 0.0531, 0.022, 0.01] | [10.0, 4.267, 1.21, 0.403, 0.1, 0.058, 0.022, 0.01] | 0 | [300.0, 350.0, 450.0, 550.0, 700.0, 850.0, 1200.0, 1752.0] | [600.0, 700.0, 900.0, 1150.0, 1665.0, 2000.0, 3000.0, 4313.0]
HV 10A | HV 10A | 10 | 0 | [10.0, 1675.0, 0.344, 0.156, 0.1, 0.0417, 0.0171, 0.01] | [10.0, 1.3, 0.3, 0.155, 0.1, 0.0555, 0.023, 0.01] | 0 | [30.0, 32.0, 35.0, 37.0, 39.0, 50.0, 70.0, 88.0] | [60.0, 70.0, 80.0, 87.0, 94.0, 110.0, 150.0, 216.0]
HV 125A | HV 125A | 125 | 0 | [10.0, 1.82, 0.344, 0.1, 0.0467, 0.0269, 0.01] | [10.0, 2.478, 0.426, 0.1, 0.0427, 0.0211, 0.01] | 0 | [375.0, 500.0, 700.0, 925.0, 1200.0, 1500.0, 2341.0] | [750.0, 1000.0, 1500.0, 2200.0, 3000.0, 4000.0, 5765.0]
HV 160A | HV 160A | 160 | 0 | [10.0, 4.15, 1.03, 0.198, 0.1, 0.051, 0.0172, 0.01] | [10.0, 2.3, 0.734, 0.274, 0.1, 0.046, 0.0177, 0.01] | 0 | [480.0, 550.0, 700.0, 1000.0, 1260.0, 1600.0, 2500.0, 3227.0] | [960.0, 1300.0, 1700.0, 2200.0, 2996.0, 4000.0, 6000.0, 7946.0]
HV 16A | HV 16A | 16 | 0 | [10.0, 0.352, 0.164, 0.1, 0.0649, 0.0342, 0.01] | [10.0, 2.34, 0.722, 0.181, 0.1, 0.055, 0.0296, 0.01] | 0 | [48.0, 60.0, 65.0, 71.0, 80.0, 100.0, 162.0] | [96.0, 110.0, 125.0, 150.0, 168.0, 200.0, 250.0, 398.0]
HV 200A | HV 200A | 200 | 0 | [10.0, 4.267, 1.21, 0.403, 0.1, 0.058, 0.022, 0.01] | [10.0, 3.73, 1.654, 0.328, 0.1, 0.0531, 0.019, 0.01] | 0 | [600.0, 700.0, 900.0, 1150.0, 1665.0, 2000.0, 3000.0, 4313.0] | [1200.0, 1500.0, 1800.0, 2700.0, 3960.0, 5000.0, 7500.0, 10620.0]
HV 20A | HV 20A | 20 | 0 | [10.0, 1.3, 0.3, 0.155, 0.1, 0.0555, 0.023, 0.01] | [10.0, 1.3, 0.161, 0.1, 0.0611, 0.0399, 0.0141, 0.01] | 0 | [60.0, 70.0, 80.0, 87.0, 94.0, 110.0, 150.0, 216.0] | [120.0, 150.0, 200.0, 223.0, 260.0, 300.0, 450.0, 532.0]
HV 25A | HV 25A | 25 | 0 | [10.0, 2.512, 0.833, 0.299, 0.1, 0.0372, 0.0223, 0.01] | [10.0, 3.125, 0.597, 0.198, 0.1, 0.0378, 0.022, 0.01] | 0 | [75.0, 82.0, 90.0, 100.0, 124.0, 170.0, 200.0, 289.0] | [150.0, 170.0, 210.0, 250.0, 294.0, 400.0, 500.0, 711.0]
HV 31.5A | HV 31.5A | 31.5 | 0 | [10.0, 2.34, 0.722, 0.181, 0.1, 0.055, 0.0296, 0.01] | [10.0, 2.84, 0.368, 0.164, 0.1, 0.0621, 0.0378, 0.0195, 0.01] | 0 | [95.0, 110.0, 125.0, 150.0, 165.0, 200.0, 250.0, 390.0] | [189.0, 220.0, 300.0, 350.0, 393.0, 450.0, 530.0, 700.0, 960.0]
HV 40A | HV 40A | 40 | 0 | [10.0, 1.3, 0.161, 0.1, 0.0611, 0.0399, 0.0141, 0.01] | [10.0, 2.05, 0.369, 0.198, 0.1, 0.051, 0.0298, 0.01] | 0 | [120.0, 150.0, 200.0, 223.0, 260.0, 300.0, 450.0, 532.0] | [240.0, 300.0, 400.0, 450.0, 530.0, 650.0, 800.0, 1311.0]
HV 50A | HV 50A | 50 | 0 | [10.0, 3.215, 0.597, 0.198, 0.1, 0.0378, 0.022, 0.01] | [10.0, 3.64, 0.854, 0.281, 0.1, 0.0531, 0.022, 0.01] | 0 | [150.0, 170.0, 210.0, 250.0, 294.0, 400.0, 500.0, 711.0] | [300.0, 350.0, 450.0, 550.0, 700.0, 850.0, 1200.0, 1752.0]
HV 6.3A | HV 6.3A | 6.3 | 0 | [10.0, 1.39, 0.344, 0.168, 0.1, 0.056, 0.0263, 0.01] | [10.0, 1.711, 0.516, 0.198, 0.1, 0.0634, 0.0303, 0.01] | 0 | [19.0, 19.5, 20.4, 20.8, 22.0, 25.0, 32.0, 48.0] | [38.0, 40.0, 43.0, 48.0, 53.0, 60.0, 75.0, 118.0]
HV 63A | HV 63A | 63 | 0 | [10.0, 2.84, 0.368, 0.164, 0.1, 0.0621, 0.0378, 0.0195, 0.01] | [10.0, 1.82, 0.344, 0.1, 0.0467, 0.0269, 0.01] | 0 | [189.0, 220.0, 300.0, 350.0, 393.0, 450.0, 530.0, 700.0, 961.0] | [378.0, 500.0, 700.0, 934.0, 1200.0, 1500.0, 2366.0]
HV 80A | HV 80A | 80 | 0 | [10.0, 2.05, 0.369, 0.198, 0.1, 0.051, 0.0298, 0.01] | [10.0, 4.15, 1.03, 0.198, 0.1, 0.051, 0.0172, 0.01] | 0 | [240.0, 300.0, 400.0, 450.0, 530.0, 650.0, 800.0, 1311.0] | [480.0, 550.0, 700.0, 1000.0, 1260.0, 1600.0, 2500.0, 3227.0]
Siemens NH-1-100 | Siemens NH-1-100 | 100 | [5400.0, 2000.0, 400.0, 20.0, 1.0, 0.2, 0.012, 0.004] | 0 | 0 | [150.0, 190.0, 250.0, 430.0, 900.0, 1250.0, 2700.0, 3600.0] | 0 | 0
Siemens NH-1-125 | Siemens NH-1-125 | 125 | [4800.0, 120.0, 7.0, 0.1, 0.004] | 0 | 0 | [180.0, 400.0, 740.0, 2000.0, 4250.0] | 0 | 0
Siemens NH-1-16 | Siemens NH-1-16 | 16 | [4000.0, 400.0, 2.0, 0.1, 0.04, 0.01] | 0 | 0 | [26.0, 35.0, 75.0, 150.0, 200.0, 300.0] | 0 | 0
Siemens NH-1-160 | Siemens NH-1-160 | 160 | [4800.0, 120.0, 7.0, 0.1, 0.004] | 0 | 0 | [210.0, 500.0, 900.0, 2300.0, 5000.0] | 0 | 0
Siemens NH-1-25 | Siemens NH-1-25 | 25 | [4000.0, 1000.0, 10.0, 0.2, 0.02, 0.01] | 0 | 0 | [40.0, 50.0, 100.0, 210.0, 400.0, 500.0] | 0 | 0
Siemens NH-1-50 | Siemens NH-1-50 | 50 | [4000.0, 40.0, 4.0, 1.0, 0.02, 0.01] | 0 | 0 | [86.0, 200.0, 300.0, 400.0, 1000.0, 1280.0] | 0 | 0
Siemens NH-1-63 | Siemens NH-1-63 | 63 | [4000.0, 100.0, 10.0, 2.0, 0.04, 0.01] | 0 | 0 | [100.0, 200.0, 300.0, 400.0, 1000.0, 1500.0] | 0 | 0
Siemens NH-1-80 | Siemens NH-1-80 | 80 | [4800.0, 120.0, 7.0, 0.1, 0.01] | 0 | 0 | [150.58, 250.0, 450.0, 1150.0, 2470.0] | 0 | 0
Siemens NH-2-1000 | Siemens NH-2-1000 | 1000 | [4800.0, 120.0, 7.0, 0.1, 0.004] | 0 | 0 | [1900.0, 3500.0, 8400.0, 24000.0, 52000.0] | 0 | 0
Siemens NH-2-200 | Siemens NH-2-200 | 200 | [4800.0, 120.0, 7.0, 0.1, 0.004] | 0 | 0 | [280.0, 650.0, 1200.0, 3000.0, 7000.0] | 0 | 0
Siemens NH-2-224 | Siemens NH-2-224 | 224 | [4800.0, 120.0, 7.0, 0.2, 0.04, 0.004] | 0 | 0 | [400.0, 750.0, 1453.0, 3025.0, 4315.0, 7600.0] | 0 | 0
Siemens NH-2-250 | Siemens NH-2-250 | 250 | [4800.0, 120.0, 7.0, 0.1, 0.004] | 0 | 0 | [450.0, 800.0, 1650.0, 4000.0, 8500.0] | 0 | 0
Siemens NH-2-315 | Siemens NH-2-315 | 315 | [4800.0, 120.0, 7.0, 0.1, 0.004] | 0 | 0 | [550.0, 920.0, 1900.0, 5000.0, 11000.0] | 0 | 0
Siemens NH-2-355 | Siemens NH-2-355 | 355 | [4800.0, 120.0, 6.0, 0.1, 0.004] | 0 | 0 | [650.0, 1116.27, 2350.0, 5840.0, 12790.0] | 0 | 0
Siemens NH-2-400 | Siemens NH-2-400 | 400 | [4800.0, 120.0, 7.0, 0.1, 0.004] | 0 | 0 | [720.0, 1350.0, 2800.0, 6500.0, 15000.0] | 0 | 0
Siemens NH-2-425 | Siemens NH-2-425 | 425 | [4800.0, 120.0, 7.0, 0.1, 0.004] | 0 | 0 | [850.0, 1500.0, 3050.0, 7500.0, 16500.0] | 0 | 0
Siemens NH-2-630 | Siemens NH-2-630 | 630 | [4800.0, 120.0, 7.0, 0.1, 0.004] | 0 | 0 | [1200.0, 2000.0, 4800.0, 12000.0, 26000.0] | 0 | 0

## res_bus
| vm_pu | va_degree | p_mw | q_mvar
0 | 0.9903 | -0.18667 | 0.055202 | 0.013835
1 | 0.99143 | -0.16466 | 0 | 0
2 | 0.99685 | -0.060332 | 0 | 0
3 | 0.99666 | -0.064067 | 0 | 0
4 | 0.99735 | -0.050672 | 0 | 0
5 | 0.99218 | -0.15011 | 0 | 0
6 | 0.99625 | -0.071888 | 0.013869 | 0.0034759
7 | 0.99605 | -0.075693 | 0.0094871 | 0.0023777
8 | 0.99682 | -0.060965 | 0 | 0
9 | 1 | 0 | -0.52565 | -0.13267
10 | 0.99045 | -0.18375 | 0.020104 | 0.0050384
11 | 0.9947 | -0.10153 | 0.021212 | 0.0053163
12 | 0.99515 | -0.093207 | 0 | 0
13 | 0.99532 | -0.0899 | 0.012027 | 0.0030141
14 | 0.99485 | -0.098855 | 0.018351 | 0.0045993
15 | 0.99493 | -0.097267 | 0 | 0
16 | 0.99564 | -0.08354 | 0.028434 | 0.0071263
17 | 0.9908 | -0.17706 | 0 | 0
18 | 0.99112 | -0.17073 | 0.0050306 | 0.0012608
19 | 0.99051 | -0.18264 | 0.010311 | 0.0025843
20 | 0.99719 | -0.053666 | 0 | 0
21 | 0.99582 | -0.080108 | 0 | 0
22 | 0.99257 | -0.14261 | 0 | 0
23 | 0.99203 | -0.15324 | 0.013282 | 0.0033287
24 | 0.99372 | -0.12045 | 0 | 0
25 | 0.99252 | -0.14374 | 0.012822 | 0.0032134
26 | 0.99591 | -0.078351 | 0 | 0
27 | 0.9958 | -0.080504 | 0.0064006 | 0.0016041
28 | 0.996 | -0.076642 | 0.027733 | 0.0069504
29 | 0.99034 | -0.18594 | 0 | 0
30 | 0.99026 | -0.18743 | 0.0057622 | 0.0014441
31 | 0.99402 | -0.11477 | 0 | 0
32 | 0.99429 | -0.10959 | 0 | 0
33 | 0.99392 | -0.11673 | 0.0025323 | 0.00063464
34 | 0.99156 | -0.16225 | 0 | 0
35 | 0.99272 | -0.13978 | 0.0057853 | 0.0014499
36 | 0.99406 | -0.11395 | 0.012614 | 0.0031614
37 | 0.99496 | -0.096652 | 0 | 0
38 | 0.99314 | -0.13175 | 0 | 0
39 | 0.99363 | -0.12226 | 0 | 0
40 | 0.9952 | -0.091952 | 0.0072834 | 0.0018254
41 | 0.99165 | -0.1606 | 0.066533 | 0.016675
42 | 0.99158 | -0.16184 | 0 | 0
43 | 0.99122 | -0.16893 | 0.010303 | 0.0025822
44 | 0.99129 | -0.16748 | 0.015147 | 0.0037961
45 | 0.99432 | -0.10896 | 0.0062767 | 0.0015731
46 | 0.99441 | -0.10718 | 0.0068276 | 0.0017112
47 | 0.99346 | -0.12553 | 0.0052297 | 0.0013107
48 | 0.99612 | -0.074325 | 0.011092 | 0.00278
49 | 0.9964 | -0.069052 | 0.0055429 | 0.0013892
50 | 0.99038 | -0.185 | 0.02087 | 0.0052305
51 | 0.9909 | -0.17497 | 0.0091366 | 0.0022899
52 | 0.99099 | -0.17331 | 0.0094249 | 0.0023621
53 | 0.98957 | -0.20069 | 0.0074759 | 0.0018736
54 | 0.98967 | -0.19884 | 0.0074889 | 0.0018769
55 | 0.99022 | -0.18828 | 0.0051591 | 0.001293
56 | 0.99425 | -0.11034 | 0.0075353 | 0.0018885
57 | 0.99389 | -0.11725 | 0.0077676 | 0.0019468
58 | 0.99316 | -0.1313 | 0.0066082 | 0.0016562
59 | 0.99382 | -0.1185 | 0.0036686 | 0.00091945
60 | 0.98998 | -0.19288 | 0.02017 | 0.005055
61 | 0.99998 | 149.9956 | 0 | 0

## res_line
| p_from_mw | q_from_mvar | p_to_mw | q_to_mvar | pl_mw | ql_mvar | i_from_ka | i_to_ka | i_ka | vm_from_pu | va_from_degree | vm_to_pu | va_to_degree | loading_percent
0 | -0.055202 | -0.013835 | 0.05526 | 0.013872 | 5.7954e-05 | 3.6801e-05 | 0.082946 | 0.082946 | 0.082946 | 0.9903 | -0.18667 | 0.99143 | -0.16466 | 22.7873
1 | -0.05526 | -0.013872 | 0.055298 | 0.013896 | 3.8372e-05 | 2.4366e-05 | 0.082946 | 0.082945 | 0.082946 | 0.99143 | -0.16466 | 0.99218 | -0.15011 | 22.7872
2 | 0.064899 | 0.016292 | -0.064888 | -0.016285 | 1.156e-05 | 7.3555e-06 | 0.096886 | 0.096886 | 0.096886 | 0.99685 | -0.060332 | 0.99666 | -0.064067 | 26.6169
3 | -0.064899 | -0.016292 | 0.064929 | 0.016311 | 2.992e-05 | 1.9038e-05 | 0.096886 | 0.096886 | 0.096886 | 0.99685 | -0.060332 | 0.99735 | -0.050672 | 26.6169
4 | 0.024972 | 0.0062623 | -0.024963 | -0.0062565 | 9.3044e-06 | 5.7223e-06 | 0.037285 | 0.037285 | 0.037285 | 0.99666 | -0.064067 | 0.99625 | -0.071888 | 10.243
5 | 0.039916 | 0.010023 | -0.039894 | -0.010009 | 2.2126e-05 | 1.3944e-05 | 0.059601 | 0.059601 | 0.059601 | 0.99666 | -0.064067 | 0.99605 | -0.075693 | 16.3739
6 | 0.22164 | 0.055939 | -0.22154 | -0.05587 | 0.00010921 | 6.9583e-05 | 0.33082 | 0.33082 | 0.33082 | 0.99735 | -0.050672 | 0.99682 | -0.060965 | 30.2952
7 | -0.28657 | -0.07225 | 0.28727 | 0.072695 | 0.00069678 | 0.00044474 | 0.42771 | 0.42771 | 0.42771 | 0.99735 | -0.050672 | 1 | 0 | 39.1675
8 | 0.076252 | 0.019165 | -0.07613 | -0.019088 | 0.00012224 | 7.7912e-05 | 0.11438 | 0.11438 | 0.11438 | 0.99218 | -0.15011 | 0.99045 | -0.18375 | 31.4223
9 | -0.13155 | -0.033061 | 0.13186 | 0.033257 | 0.00030592 | 0.00019552 | 0.19732 | 0.19732 | 0.19732 | 0.99218 | -0.15011 | 0.9947 | -0.10153 | 54.2095
10 | 0.011094 | 0.0027807 | -0.011092 | -0.00278 | 1.2878e-06 | 6.6135e-07 | 0.01657 | 0.01657 | 0.01657 | 0.99625 | -0.071888 | 0.99612 | -0.074325 | 4.5521
11 | 0.030406 | 0.0076309 | -0.030386 | -0.0076181 | 2.0585e-05 | 1.2829e-05 | 0.045428 | 0.045428 | 0.045428 | 0.99605 | -0.075693 | 0.99532 | -0.0899 | 12.4803
12 | 0.18183 | 0.045908 | -0.18163 | -0.045783 | 0.00019642 | 0.00012488 | 0.27155 | 0.27155 | 0.27155 | 0.99682 | -0.060965 | 0.99564 | -0.08354 | 24.8672
13 | 0.039705 | 0.0099614 | -0.03969 | -0.0099518 | 1.5303e-05 | 9.6425e-06 | 0.059274 | 0.059274 | 0.059274 | 0.99682 | -0.060965 | 0.9964 | -0.069052 | 16.2841
14 | 0.23673 | 0.059977 | -0.23612 | -0.059589 | 0.00060859 | 0.00038796 | 0.35249 | 0.35249 | 0.35249 | 1 | 0 | 0.99719 | -0.053666 | 32.2791
15 | 0.056026 | 0.014049 | -0.056023 | -0.014047 | 3.3296e-06 | 2.1148e-06 | 0.084174 | 0.084174 | 0.084174 | 0.99045 | -0.18375 | 0.99038 | -0.185 | 23.1248
16 | -0.15307 | -0.038573 | 0.1531 | 0.038593 | 3.1194e-05 | 1.9882e-05 | 0.22905 | 0.22905 | 0.22905 | 0.9947 | -0.10153 | 0.99493 | -0.097267 | 31.4636
17 | -0.018356 | -0.0046022 | 0.018359 | 0.004604 | 2.893e-06 | 1.7185e-06 | 0.027448 | 0.027448 | 0.027448 | 0.99515 | -0.093207 | 0.99532 | -0.0899 | 7.5408
18 | 0.018356 | 0.0046022 | -0.018351 | -0.0045993 | 4.9396e-06 | 2.9342e-06 | 0.027448 | 0.027449 | 0.027449 | 0.99515 | -0.093207 | 0.99485 | -0.098855 | 7.5408
19 | -0.1531 | -0.038593 | 0.1532 | 0.038657 | 0.00010064 | 6.381e-05 | 0.22905 | 0.22905 | 0.22905 | 0.99493 | -0.097267 | 0.99564 | -0.08354 | 20.9757
20 | -0.021241 | -0.0053262 | 0.021248 | 0.00533 | 6.4047e-06 | 3.8828e-06 | 0.031902 | 0.031902 | 0.031902 | 0.9908 | -0.17706 | 0.99112 | -0.17073 | 8.7642
21 | 0.021241 | 0.0053262 | -0.021235 | -0.0053227 | 5.6507e-06 | 3.4258e-06 | 0.031902 | 0.031902 | 0.031902 | 0.9908 | -0.17706 | 0.99051 | -0.18264 | 8.7642
22 | -0.026278 | -0.0065908 | 0.026289 | 0.0065974 | 1.0632e-05 | 6.5695e-06 | 0.039454 | 0.039454 | 0.039454 | 0.99112 | -0.17073 | 0.99156 | -0.16225 | 10.8391
23 | 0.010924 | 0.0027384 | -0.010922 | -0.0027375 | 1.7161e-06 | 8.7965e-07 | 0.016411 | 0.016411 | 0.016411 | 0.99051 | -0.18264 | 0.99034 | -0.18594 | 4.5086
24 | 0.23612 | 0.059589 | -0.23582 | -0.059399 | 0.00029862 | 0.00019036 | 0.35249 | 0.35249 | 0.35249 | 0.99719 | -0.053666 | 0.99582 | -0.080108 | 32.2791
25 | 0.086114 | 0.021669 | -0.086046 | -0.021626 | 6.8019e-05 | 4.339e-05 | 0.12871 | 0.12871 | 0.12871 | 0.99582 | -0.080108 | 0.99496 | -0.096652 | 35.3595
26 | 0.14971 | 0.03773 | -0.14962 | -0.037676 | 8.4775e-05 | 5.3728e-05 | 0.22378 | 0.22378 | 0.22378 | 0.99582 | -0.080108 | 0.9952 | -0.091952 | 20.4926
27 | 0.057359 | 0.0144 | -0.057329 | -0.014381 | 2.9054e-05 | 1.8459e-05 | 0.085997 | 0.085998 | 0.085998 | 0.99257 | -0.14261 | 0.99203 | -0.15324 | 23.6257
28 | -0.070181 | -0.017613 | 0.070255 | 0.017661 | 7.4266e-05 | 4.7299e-05 | 0.10522 | 0.10522 | 0.10522 | 0.99257 | -0.14261 | 0.99372 | -0.12045 | 28.9067
29 | 0.012822 | 0.0032138 | -0.012822 | -0.0032134 | 6.8922e-07 | 3.7682e-07 | 0.019223 | 0.019223 | 0.019223 | 0.99257 | -0.14261 | 0.99252 | -0.14374 | 5.281
30 | 0.044048 | 0.011052 | -0.04403 | -0.011041 | 1.8059e-05 | 1.1416e-05 | 0.066075 | 0.066075 | 0.066075 | 0.99203 | -0.15324 | 0.99158 | -0.16184 | 18.1525
31 | 0.066661 | 0.016756 | -0.066625 | -0.016733 | 3.5951e-05 | 2.2884e-05 | 0.099837 | 0.099837 | 0.099837 | 0.99372 | -0.12045 | 0.99314 | -0.13175 | 27.4276
32 | 0.005231 | 0.0013108 | -0.0052305 | -0.0013108 | 4.5172e-07 | 3.4777e-08 | 0.0078329 | 0.007833 | 0.007833 | 0.99372 | -0.12045 | 0.99363 | -0.12226 | 2.1519
33 | -0.14215 | -0.035728 | 0.14234 | 0.035851 | 0.00019368 | 0.00012336 | 0.21289 | 0.21289 | 0.21289 | 0.99372 | -0.12045 | 0.9952 | -0.091952 | 29.2431
34 | 0.0064012 | 0.0016043 | -0.0064006 | -0.0016041 | 6.5636e-07 | 1.7112e-07 | 0.0095642 | 0.0095643 | 0.0095643 | 0.99591 | -0.078351 | 0.9958 | -0.080504 | 2.6276
35 | -0.0064012 | -0.0016043 | 0.0064017 | 0.0016044 | 5.2117e-07 | 1.3583e-07 | 0.0095642 | 0.0095641 | 0.0095642 | 0.99591 | -0.078351 | 0.996 | -0.076642 | 2.6275
36 | -0.034134 | -0.0085549 | 0.034147 | 0.0085626 | 1.2347e-05 | 7.7372e-06 | 0.050996 | 0.050996 | 0.050996 | 0.996 | -0.076642 | 0.9964 | -0.069052 | 14.01
37 | 0.010922 | 0.0027375 | -0.010922 | -0.0027371 | 7.7419e-07 | 3.9686e-07 | 0.016411 | 0.016411 | 0.016411 | 0.99034 | -0.18594 | 0.99026 | -0.18743 | 4.5086
38 | 0.0051593 | 0.001293 | -0.0051591 | -0.001293 | 2.1049e-07 | 1.4571e-08 | 0.0077526 | 0.0077526 | 0.0077526 | 0.99026 | -0.18743 | 0.99022 | -0.18828 | 2.1298
39 | -0.010301 | -0.0025819 | 0.010304 | 0.0025832 | 2.5414e-06 | 1.257e-06 | 0.01542 | 0.01542 | 0.01542 | 0.99402 | -0.11477 | 0.99429 | -0.10959 | 4.2364
40 | 0.010301 | 0.0025819 | -0.0103 | -0.0025815 | 9.602e-07 | 4.7496e-07 | 0.01542 | 0.01542 | 0.01542 | 0.99402 | -0.11477 | 0.99392 | -0.11673 | 4.2364
41 | 0.012617 | 0.0031628 | -0.012614 | -0.0031614 | 2.6165e-06 | 1.4208e-06 | 0.018882 | 0.018882 | 0.018882 | 0.99429 | -0.10959 | 0.99406 | -0.11395 | 5.1874
42 | -0.02292 | -0.005746 | 0.022935 | 0.0057547 | 1.4143e-05 | 8.6355e-06 | 0.034302 | 0.034302 | 0.034302 | 0.99429 | -0.10959 | 0.99496 | -0.096652 | 9.4237
43 | 0.0077678 | 0.0019468 | -0.0077676 | -0.0019468 | 1.9311e-07 | 7.4243e-08 | 0.011629 | 0.011629 | 0.011629 | 0.99392 | -0.11673 | 0.99389 | -0.11725 | 3.1949
44 | -0.026289 | -0.0065974 | 0.026317 | 0.0066148 | 2.8196e-05 | 1.7422e-05 | 0.039454 | 0.039454 | 0.039454 | 0.99156 | -0.16225 | 0.99272 | -0.13978 | 10.8391
45 | -0.032102 | -0.0080648 | 0.032115 | 0.0080729 | 1.3006e-05 | 8.1301e-06 | 0.048126 | 0.048126 | 0.048126 | 0.99272 | -0.13978 | 0.99316 | -0.1313 | 13.2213
46 | 0.048741 | 0.012267 | -0.048712 | -0.012249 | 2.8654e-05 | 1.8152e-05 | 0.072912 | 0.072912 | 0.072912 | 0.99496 | -0.096652 | 0.99432 | -0.10896 | 20.0309
47 | 0.014371 | 0.0036042 | -0.014364 | -0.0036001 | 7.2095e-06 | 4.0739e-06 | 0.021494 | 0.021494 | 0.021494 | 0.99496 | -0.096652 | 0.99441 | -0.10718 | 5.905
48 | 0.066625 | 0.016733 | -0.066533 | -0.016675 | 9.1574e-05 | 5.8291e-05 | 0.099837 | 0.099837 | 0.099837 | 0.99314 | -0.13175 | 0.99165 | -0.1606 | 27.4277
49 | 0.0052305 | 0.0013108 | -0.0052297 | -0.0013107 | 8.1389e-07 | 6.2796e-08 | 0.007833 | 0.0078332 | 0.0078332 | 0.99363 | -0.12226 | 0.99346 | -0.12553 | 2.152
50 | 0.010306 | 0.0025839 | -0.010303 | -0.0025822 | 3.4803e-06 | 1.7271e-06 | 0.015467 | 0.015467 | 0.015467 | 0.99158 | -0.16184 | 0.99122 | -0.16893 | 4.2491
51 | 0.033723 | 0.0084572 | -0.033714 | -0.0084515 | 9.0656e-06 | 5.6802e-06 | 0.050609 | 0.050609 | 0.050609 | 0.99158 | -0.16184 | 0.99129 | -0.16748 | 13.9035
52 | 0.018567 | 0.0046554 | -0.018562 | -0.0046523 | 5.1588e-06 | 3.0734e-06 | 0.027872 | 0.027872 | 0.027872 | 0.99129 | -0.16748 | 0.99099 | -0.17331 | 7.6572
53 | 0.042435 | 0.010676 | -0.042416 | -0.010663 | 1.9321e-05 | 1.22e-05 | 0.063519 | 0.063519 | 0.063519 | 0.99432 | -0.10896 | 0.99382 | -0.1185 | 17.4504
54 | 0.0075364 | 0.0018889 | -0.0075353 | -0.0018885 | 1.1349e-06 | 4.1768e-07 | 0.011277 | 0.011278 | 0.011278 | 0.99441 | -0.10718 | 0.99425 | -0.11034 | 3.0982
55 | 0.035153 | 0.0088165 | -0.03514 | -0.0088083 | 1.3199e-05 | 8.2852e-06 | 0.052818 | 0.052818 | 0.052818 | 0.99038 | -0.185 | 0.98998 | -0.19288 | 14.5105
56 | -0.0091366 | -0.0022899 | 0.0091374 | 0.0022902 | 7.2205e-07 | 3.3034e-07 | 0.01372 | 0.01372 | 0.01372 | 0.9909 | -0.17497 | 0.99099 | -0.17331 | 3.7693
57 | -0.0074759 | -0.0018736 | 0.0074766 | 0.0018739 | 6.5864e-07 | 2.4295e-07 | 0.011241 | 0.011241 | 0.011241 | 0.98957 | -0.20069 | 0.98967 | -0.19884 | 3.0883
58 | -0.014965 | -0.0037508 | 0.01497 | 0.0037532 | 4.2534e-06 | 2.4342e-06 | 0.022501 | 0.022501 | 0.022501 | 0.98967 | -0.19884 | 0.98998 | -0.19288 | 6.1817
59 | -0.038724 | -0.0097291 | 0.038747 | 0.009744 | 2.3674e-05 | 1.4908e-05 | 0.058026 | 0.058026 | 0.058026 | 0.99316 | -0.1313 | 0.99382 | -0.1185 | 15.9413

## res_trafo
| p_hv_mw | q_hv_mvar | p_lv_mw | q_lv_mvar | pl_mw | ql_mvar | i_hv_ka | i_lv_ka | vm_hv_pu | va_hv_degree | vm_lv_pu | va_lv_degree | loading_percent
0 | -1.2729e-15 | -1.3162e-15 | 0.00165 | 1.2699e-07 | 0.00165 | 1.2699e-07 | 5.2857e-17 | 0.0023815 | 0.99998 | 149.9956 | 1 | 0 | 0.2619

## res_ext_grid
| p_mw | q_mvar
0 | 0.58289 | 0.14702

## res_load
| p_mw | q_mvar
0 | 0.055202 | 0.013835
1 | 0.013869 | 0.0034759
2 | 0.0094871 | 0.0023777
3 | 0.05724 | 0.014346
4 | 0.020104 | 0.0050384
5 | 0.021212 | 0.0053163
6 | 0.012027 | 0.0030141
7 | 0.018351 | 0.0045993
8 | 0.028434 | 0.0071263
9 | 0.0050306 | 0.0012608
10 | 0.010311 | 0.0025843
11 | 0.013282 | 0.0033287
12 | 0.012822 | 0.0032134
13 | 0.0064006 | 0.0016041
14 | 0.027733 | 0.0069504
15 | 0.0057622 | 0.0014441
16 | 0.0025323 | 0.00063464
17 | 0.0057853 | 0.0014499
18 | 0.012614 | 0.0031614
19 | 0.0072834 | 0.0018254
20 | 0.066533 | 0.016675
21 | 0.010303 | 0.0025822
22 | 0.015147 | 0.0037961
23 | 0.0062767 | 0.0015731
24 | 0.0068276 | 0.0017112
25 | 0.0052297 | 0.0013107
26 | 0.011092 | 0.00278
27 | 0.0055429 | 0.0013892
28 | 0.02087 | 0.0052305
29 | 0.0091366 | 0.0022899
30 | 0.0094249 | 0.0023621
31 | 0.0074759 | 0.0018736
32 | 0.0074889 | 0.0018769
33 | 0.0051591 | 0.001293
34 | 0.0075353 | 0.0018885
35 | 0.0077676 | 0.0019468
36 | 0.0066082 | 0.0016562
37 | 0.0036686 | 0.00091945
38 | 0.02017 | 0.005055

## dtypes
| element | column | dtype
0 | bus | name | object
1 | bus | vn_kv | float64
2 | bus | type | object
3 | bus | zone | object
4 | bus | in_service | bool
5 | load | name | object
6 | load | bus | uint32
7 | load | p_mw | float64
8 | load | q_mvar | float64
9 | load | const_z_percent | float64
10 | load | const_i_percent | float64
11 | load | sn_mva | float64
12 | load | scaling | float64
13 | load | in_service | bool
14 | load | type | object
15 | ext_grid | name | object
16 | ext_grid | bus | uint32
17 | ext_grid | vm_pu | float64
18 | ext_grid | va_degree | float64
19 | ext_grid | slack_weight | float64
20 | ext_grid | in_service | bool
21 | line | name | object
22 | line | std_type | object
23 | line | from_bus | uint32
24 | line | to_bus | uint32
25 | line | length_km | float64
26 | line | r_ohm_per_km | float64
27 | line | x_ohm_per_km | float64
28 | line | c_nf_per_km | float64
29 | line | g_us_per_km | float64
30 | line | max_i_ka | float64
31 | line | df | float64
32 | line | parallel | uint32
33 | line | type | object
34 | line | in_service | bool
35 | trafo | name | object
36 | trafo | std_type | object
37 | trafo | hv_bus | uint32
38 | trafo | lv_bus | uint32
39 | trafo | sn_mva | float64
40 | trafo | vn_hv_kv | float64
41 | trafo | vn_lv_kv | float64
42 | trafo | vk_percent | float64
43 | trafo | vkr_percent | float64
44 | trafo | pfe_kw | float64
45 | trafo | i0_percent | float64
46 | trafo | shift_degree | float64
47 | trafo | tap_side | object
48 | trafo | tap_neutral | int32
49 | trafo | tap_min | int32
50 | trafo | tap_max | int32
51 | trafo | tap_step_percent | float64
52 | trafo | tap_step_degree | float64
53 | trafo | tap_pos | int32
54 | trafo | tap_phase_shifter | bool
55 | trafo | parallel | uint32
56 | trafo | df | float64
57 | trafo | in_service | bool
58 | line_geodata | coords | object
59 | bus_geodata | x | float64
60 | bus_geodata | y | float64
61 | bus_geodata | coords | object
62 | res_bus | vm_pu | float64
63 | res_bus | va_degree | float64
64 | res_bus | p_mw | float64
65 | res_bus | q_mvar | float64
66 | res_line | p_from_mw | float64
67 | res_line | q_from_mvar | float64
68 | res_line | p_to_mw | float64
69 | res_line | q_to_mvar | float64
70 | res_line | pl_mw | float64
71 | res_line | ql_mvar | float64
72 | res_line | i_from_ka | float64
73 | res_line | i_to_ka | float64
74 | res_line | i_ka | float64
75 | res_line | vm_from_pu | float64
76 | res_line | va_from_degree | float64
77 | res_line | vm_to_pu | float64
78 | res_line | va_to_degree | float64
79 | res_line | loading_percent | float64
80 | res_trafo | p_hv_mw | float64
81 | res_trafo | q_hv_mvar | float64
82 | res_trafo | p_lv_mw | float64
83 | res_trafo | q_lv_mvar | float64
84 | res_trafo | pl_mw | float64
85 | res_trafo | ql_mvar | float64
86 | res_trafo | i_hv_ka | float64
87 | res_trafo | i_lv_ka | float64
88 | res_trafo | vm_hv_pu | float64
89 | res_trafo | va_hv_degree | float64
90 | res_trafo | vm_lv_pu | float64
91 | res_trafo | va_lv_degree | float64
92 | res_trafo | loading_percent | float64
93 | res_ext_grid | p_mw | float64
94 | res_ext_grid | q_mvar | float64
95 | res_load | p_mw | float64
96 | res_load | q_mvar | float64

## parameters
| version | format_version | converged | OPF_converged | name | f_hz | sn_mva
0 | 2.14.6 | 2.14.0 | TRUE | FALSE |  | 50 | 1