## bus
| name | vn_kv | type | zone | in_service
0 | bus_LV_261-370_0_5_node_0 | 0.4 | n |  | TRUE
1 | bus_LV_261-370_0_5_node_1 | 0.4 | n |  | TRUE
2 | bus_LV_261-370_0_5_node_2 | 0.4 | n |  | TRUE
3 | bus_LV_261-370_0_5_node_3 | 0.4 | n |  | TRUE
4 | bus_LV_261-370_0_5_node_4 | 0.4 | n |  | TRUE
5 | bus_LV_261-370_0_5_node_72 | 0.4 | n |  | TRUE
6 | bus_LV_261-370_0_5_node_73 | 0.4 | n |  | TRUE
7 | bus_LV_261-370_0_5_node_71 | 0.4 | n |  | TRUE
8 | bus_LV_261-370_0_5_node_74 | 0.4 | n |  | TRUE
9 | bus_LV_261-370_0_5_node_5 | 0.4 | n |  | TRUE
10 | bus_LV_261-370_0_5_node_6 | 0.4 | n |  | TRUE
11 | bus_LV_261-370_0_5_node_7 | 0.4 | n |  | TRUE
12 | bus_LV_261-370_0_5_node_8 | 0.4 | n |  | TRUE
13 | bus_LV_261-370_0_5_node_9 | 0.4 | n |  | TRUE
14 | bus_LV_261-370_0_5_node_53 | 0.4 | n |  | TRUE
15 | bus_LV_261-370_0_5_node_44 | 0.4 | n |  | TRUE
16 | bus_LV_261-370_0_5_node_55 | 0.4 | n |  | TRUE
17 | bus_LV_261-370_0_5_node_54 | 0.4 | n |  | TRUE
18 | bus_LV_261-370_0_5_node_10 | 0.4 | n |  | TRUE
19 | bus_LV_261-370_0_5_node_11 | 0.4 | n |  | TRUE
20 | bus_LV_261-370_0_5_node_12 | 0.4 | n |  | TRUE
21 | bus_LV_261-370_0_5_node_13 | 0.4 | n |  | TRUE
22 | bus_LV_261-370_0_5_node_14 | 0.4 | n |  | TRUE
23 | bus_LV_261-370_0_5_node_76 | 0.4 | n |  | TRUE
24 | bus_LV_261-370_0_5_node_46 | 0.4 | n |  | TRUE
25 | bus_LV_261-370_0_5_node_50 | 0.4 | n |  | TRUE
26 | bus_LV_261-370_0_5_node_51 | 0.4 | n |  | TRUE
27 | bus_LV_261-370_0_5_node_83 | 0.4 | n |  | TRUE
28 | bus_LV_261-370_0_5_node_45 | 0.4 | n |  | TRUE
29 | bus_LV_261-370_0_5_node_52 | 0.4 | n |  | TRUE
30 | bus_LV_261-370_0_5_node_84 | 0.4 | n |  | TRUE
31 | bus_LV_261-370_0_5_node_15 | 0.4 | n |  | TRUE
32 | bus_LV_261-370_0_5_node_16 | 0.4 | n |  | TRUE
33 | bus_LV_261-370_0_5_node_18 | 0.4 | n |  | TRUE
34 | bus_LV_261-370_0_5_node_42 | 0.4 | n |  | TRUE
35 | bus_LV_261-370_0_5_node_20 | 0.4 | n |  | TRUE
36 | bus_LV_261-370_0_5_node_24 | 0.4 | n |  | TRUE
37 | bus_LV_261-370_0_5_node_63 | 0.4 | n |  | TRUE
38 | bus_LV_261-370_0_5_node_43 | 0.4 | n |  | TRUE
39 | bus_LV_261-370_0_5_node_41 | 0.4 | n |  | TRUE
40 | bus_LV_261-370_0_5_node_22 | 0.4 | n |  | TRUE
41 | bus_LV_261-370_0_5_node_21 | 0.4 | n |  | TRUE
42 | bus_LV_261-370_0_5_node_62 | 0.4 | n |  | TRUE
43 | bus_LV_261-370_0_5_node_60 | 0.4 | n |  | TRUE
44 | bus_LV_261-370_0_5_node_34 | 0.4 | n |  | TRUE
45 | bus_LV_261-370_0_5_node_48 | 0.4 | n |  | TRUE
46 | bus_LV_261-370_0_5_node_23 | 0.4 | n |  | TRUE
47 | bus_LV_261-370_0_5_node_25 | 0.4 | n |  | TRUE
48 | bus_LV_261-370_0_5_node_26 | 0.4 | n |  | TRUE
49 | bus_LV_261-370_0_5_node_27 | 0.4 | n |  | TRUE
50 | bus_LV_261-370_0_5_node_28 | 0.4 | n |  | TRUE
51 | bus_LV_261-370_0_5_node_29 | 0.4 | n |  | TRUE
52 | bus_LV_261-370_0_5_node_31 | 0.4 | n |  | TRUE
53 | bus_LV_261-370_0_5_node_30 | 0.4 | n |  | TRUE
54 | bus_LV_261-370_0_5_node_47 | 0.4 | n |  | TRUE
55 | bus_LV_261-370_0_5_node_33 | 0.4 | n |  | TRUE
56 | bus_LV_261-370_0_5_node_49 | 0.4 | n |  | TRUE
57 | bus_LV_261-370_0_5_node_32 | 0.4 | n |  | TRUE
58 | bus_LV_261-370_0_5_node_35 | 0.4 | n |  | TRUE
59 | bus_LV_261-370_0_5_node_36 | 0.4 | n |  | TRUE
60 | bus_LV_261-370_0_5_node_37 | 0.4 | n |  | TRUE
61 | bus_LV_261-370_0_5_node_38 | 0.4 | n |  | TRUE
62 | bus_LV_261-370_0_5_node_39 | 0.4 | n |  | TRUE
63 | bus_LV_261-370_0_5_node_40 | 0.4 | n |  | TRUE
64 | bus_LV_261-370_0_5_node_61 | 0.4 | n |  | TRUE
65 | bus_LV_261-370_0_5_node_75 | 0.4 | n |  | TRUE
66 | bus_LV_261-370_0_5_node_77 | 0.4 | n |  | TRUE
67 | bus_LV_261-370_0_5_node_78 | 0.4 | n |  | TRUE
68 | bus_LV_261-370_0_5_node_56 | 0.4 | n |  | TRUE
69 | bus_LV_261-370_0_5_node_57 | 0.4 | n |  | TRUE
70 | bus_LV_261-370_0_5_node_58 | 0.4 | n |  | TRUE
71 | bus_LV_261-370_0_5_node_80 | 0.4 | n |  | TRUE
72 | bus_LV_261-370_0_5_node_59 | 0.4 | n |  | TRUE
73 | bus_LV_261-370_0_5_node_64 | 0.4 | n |  | TRUE
74 | bus_LV_261-370_0_5_node_65 | 0.4 | n |  | TRUE
75 | bus_LV_261-370_0_5_node_68 | 0.4 | n |  | TRUE
76 | bus_LV_261-370_0_5_node_67 | 0.4 | n |  | TRUE
77 | bus_LV_261-370_0_5_node_70 | 0.4 | n |  | TRUE
78 | bus_LV_261-370_0_5_node_81 | 0.4 | n |  | TRUE
79 | bus_LV_261-370_0_5_node_82 | 0.4 | n |  | TRUE
80 | bus_LV_261-370_0_5_node_79 | 0.4 | n |  | TRUE
81 | bus_MV_525_0_node_96 | 20 | n |  | TRUE

## load
| name | bus | p_mw | q_mvar | const_z_percent | const_i_percent | sn_mva | scaling | in_service | type
0 | LV_261-370_0_5_load_0 | 0 | 0.010312 | 0.0025845 | 0 | 0 |  | 1 | TRUE | wye
1 | LV_261-370_0_5_load_1 | 1 | 0.0075776 | 0.0018991 | 0 | 0 |  | 1 | TRUE | wye
2 | LV_261-370_0_5_load_2 | 2 | 0.0075013 | 0.00188 | 0 | 0 |  | 1 | TRUE | wye
3 | LV_261-370_0_5_load_3 | 3 | 0.010287 | 0.0025782 | 0 | 0 |  | 1 | TRUE | wye
4 | LV_261-370_0_5_load_4 | 4 | 0.010392 | 0.0026044 | 0 | 0 |  | 1 | TRUE | wye
5 | LV_261-370_0_5_load_72 | 5 | 0.0075359 | 0.0018887 | 0 | 0 |  | 1 | TRUE | wye
6 | LV_261-370_0_5_load_73 | 6 | 0.0075879 | 0.0019017 | 0 | 0 |  | 1 | TRUE | wye
7 | LV_261-370_0_5_load_71 | 7 | 0.0018836 | 0.00047207 | 0 | 0 |  | 1 | TRUE | wye
8 | LV_261-370_0_5_load_74 | 8 | 0.0073347 | 0.0018383 | 0 | 0 |  | 1 | TRUE | wye
9 | LV_261-370_0_5_load_5 | 9 | 0.0031771 | 0.00079625 | 0 | 0 |  | 1 | TRUE | wye
10 | LV_261-370_0_5_load_6 | 10 | 0.0026616 | 0.00066706 | 0 | 0 |  | 1 | TRUE | wye
11 | LV_261-370_0_5_load_7 | 11 | 0.0026055 | 0.00065301 | 0 | 0 |  | 1 | TRUE | wye
12 | LV_261-370_0_5_load_8 | 12 | 0.0035612 | 0.00089251 | 0 | 0 |  | 1 | TRUE | wye
13 | LV_261-370_0_5_load_9 | 13 | 0.0026146 | 0.00065528 | 0 | 0 |  | 1 | TRUE | wye
14 | LV_261-370_0_5_load_44 | 15 | 0.0070652 | 0.0017707 | 0 | 0 |  | 1 | TRUE | wye
15 | LV_261-370_0_5_load_54 | 17 | 0.003185 | 0.00079824 | 0 | 0 |  | 1 | TRUE | wye
16 | LV_261-370_0_5_load_10 | 18 | 0.041906 | 0.010503 | 0 | 0 |  | 1 | TRUE | wye
17 | LV_261-370_0_5_load_11 | 19 | 0.021818 | 0.0054682 | 0 | 0 |  | 1 | TRUE | wye
18 | LV_261-370_0_5_load_12 | 20 | 0.0068039 | 0.0017052 | 0 | 0 |  | 1 | TRUE | wye
19 | LV_261-370_0_5_load_76 | 23 | 0.032803 | 0.0082212 | 0 | 0 |  | 1 | TRUE | wye
20 | LV_261-370_0_5_load_51 | 26 | 0.0017274 | 0.00043292 | 0 | 0 |  | 1 | TRUE | wye
21 | LV_261-370_0_5_load_45 | 28 | 0.0063436 | 0.0015898 | 0 | 0 |  | 1 | TRUE | wye
22 | LV_261-370_0_5_load_52 | 29 | 0.0048045 | 0.0012041 | 0 | 0 |  | 1 | TRUE | wye
23 | LV_261-370_0_5_load_84 | 30 | 0.0032256 | 0.00080841 | 0 | 0 |  | 1 | TRUE | wye
24 | LV_261-370_0_5_load_15 | 31 | 0.0091617 | 0.0022961 | 0 | 0 |  | 1 | TRUE | wye
25 | LV_261-370_0_5_load_16 | 32 | 0.0098189 | 0.0024609 | 0 | 0 |  | 1 | TRUE | wye
26 | LV_261-370_0_5_load_18 | 33 | 0.0068029 | 0.001705 | 0 | 0 |  | 1 | TRUE | wye
27 | LV_261-370_0_5_load_24 | 36 | 0.0016381 | 0.00041056 | 0 | 0 |  | 1 | TRUE | wye
28 | LV_261-370_0_5_load_43 | 38 | 0.0073014 | 0.0018299 | 0 | 0 |  | 1 | TRUE | wye
29 | LV_261-370_0_5_load_41 | 39 | 0.012423 | 0.0031136 | 0 | 0 |  | 1 | TRUE | wye
30 | LV_261-370_0_5_load_22 | 40 | 0.0021268 | 0.00053302 | 0 | 0 |  | 1 | TRUE | wye
31 | LV_261-370_0_5_load_21 | 41 | 0.0074592 | 0.0018695 | 0 | 0 |  | 1 | TRUE | wye
32 | LV_261-370_0_5_load_62 | 42 | 0.0035808 | 0.00089742 | 0 | 0 |  | 1 | TRUE | wye
33 | LV_261-370_0_5_load_34 | 44 | 0.0026031 | 0.00065241 | 0 | 0 |  | 1 | TRUE | wye
34 | LV_261-370_0_5_load_23 | 46 | 0.0016362 | 0.00041008 | 0 | 0 |  | 1 | TRUE | wye
35 | LV_261-370_0_5_load_25 | 47 | 0.011752 | 0.0029453 | 0 | 0 |  | 1 | TRUE | wye
36 | LV_261-370_0_5_load_26 | 48 | 0.0099765 | 0.0025004 | 0 | 0 |  | 1 | TRUE | wye
37 | LV_261-370_0_5_load_27 | 49 | 0.0055795 | 0.0013983 | 0 | 0 |  | 1 | TRUE | wye
38 | LV_261-370_0_5_load_29 | 51 | 0.0012317 | 0.00030871 | 0 | 0 |  | 1 | TRUE | wye
39 | LV_261-370_0_5_load_31 | 52 | 0.060336 | 0.015122 | 0 | 0 |  | 1 | TRUE | wye
40 | LV_261-370_0_5_load_30 | 53 | 0.0085591 | 0.0021451 | 0 | 0 |  | 1 | TRUE | wye
41 | LV_261-370_0_5_load_33 | 55 | 0.017138 | 0.0042952 | 0 | 0 |  | 1 | TRUE | wye
42 | LV_261-370_0_5_load_49 | 56 | 0.0029246 | 0.00073299 | 0 | 0 |  | 1 | TRUE | wye
43 | LV_261-370_0_5_load_35 | 58 | 0.0029963 | 0.00075094 | 0 | 0 |  | 1 | TRUE | wye
44 | LV_261-370_0_5_load_38 | 61 | 0.0037078 | 0.00092925 | 0 | 0 |  | 1 | TRUE | wye
45 | LV_261-370_0_5_load_39 | 62 | 0.0070808 | 0.0017746 | 0 | 0 |  | 1 | TRUE | wye
46 | LV_261-370_0_5_load_40 | 63 | 0.0070976 | 0.0017788 | 0 | 0 |  | 1 | TRUE | wye
47 | LV_261-370_0_5_load_75 | 65 | 0.0029308 | 0.00073453 | 0 | 0 |  | 1 | TRUE | wye
48 | LV_261-370_0_5_load_77 | 66 | 0.0060691 | 0.0015211 | 0 | 0 |  | 1 | TRUE | wye
49 | LV_261-370_0_5_load_56 | 68 | 0.0052478 | 0.0013152 | 0 | 0 |  | 1 | TRUE | wye
50 | LV_261-370_0_5_load_57 | 69 | 0.003816 | 0.00095637 | 0 | 0 |  | 1 | TRUE | wye
51 | LV_261-370_0_5_load_58 | 70 | 0.0029469 | 0.00073855 | 0 | 0 |  | 1 | TRUE | wye
52 | LV_261-370_0_5_load_80 | 71 | 0.075807 | 0.018999 | 0 | 0 |  | 1 | TRUE | wye
53 | LV_261-370_0_5_load_59 | 72 | 0.0023755 | 0.00059535 | 0 | 0 |  | 1 | TRUE | wye
54 | LV_261-370_0_5_load_64 | 73 | 0.0019035 | 0.00047706 | 0 | 0 |  | 1 | TRUE | wye
55 | LV_261-370_0_5_load_68 | 75 | 0.02956 | 0.0074084 | 0 | 0 |  | 1 | TRUE | wye
56 | LV_261-370_0_5_load_67 | 76 | 0.001881 | 0.00047143 | 0 | 0 |  | 1 | TRUE | wye
57 | LV_261-370_0_5_load_70 | 77 | 0.010108 | 0.0025332 | 0 | 0 |  | 1 | TRUE | wye
58 | LV_261-370_0_5_load_82 | 79 | 0.0063699 | 0.0015964 | 0 | 0 |  | 1 | TRUE | wye

## ext_grid
| name | bus | vm_pu | va_degree | slack_weight | in_service
0 |  | 17 | 1 | 0 | 1 | TRUE

## line
| name | std_type | from_bus | to_bus | length_km | r_ohm_per_km | x_ohm_per_km | c_nf_per_km | g_us_per_km | max_i_ka | df | parallel | type | in_service
0 | LV_261-370_0_5_line_0 |  | 0 | 1 | 0.0076682 | 0.125 | 0.08 | 261 | 0 | 0.364 | 1 | 1 | cs | TRUE
1 | LV_261-370_0_5_line_1 |  | 0 | 2 | 0.0059387 | 0.125 | 0.08 | 261 | 0 | 0.364 | 1 | 1 | cs | TRUE
2 | LV_261-370_0_5_line_2 |  | 1 | 3 | 0.01133 | 0.125 | 0.08 | 261 | 0 | 0.364 | 1 | 1 | cs | TRUE
3 | LV_261-370_0_5_line_3 |  | 2 | 4 | 0.012966 | 0.125 | 0.08 | 261 | 0 | 0.364 | 1 | 1 | cs | TRUE
4 | LV_261-370_0_5_line_4 |  | 3 | 5 | 0.0023086 | 0.125 | 0.08 | 261 | 0 | 0.364 | 1 | 1 | cs | TRUE
5 | LV_261-370_0_5_line_5 |  | 4 | 6 | 0.00065007 | 0.125 | 0.08 | 261 | 0 | 0.364 | 1 | 1 | cs | TRUE
6 | LV_261-370_0_5_line_6 |  | 5 | 7 | 0.013661 | 0.125 | 0.08 | 261 | 0 | 0.364 | 1 | 1 | cs | TRUE
7 | LV_261-370_0_5_line_7 |  | 6 | 8 | 0.013638 | 0.125 | 0.08 | 261 | 0 | 0.364 | 1 | 1 | cs | TRUE
8 | LV_261-370_0_5_line_8 |  | 7 | 77 | 0.0030178 | 0.125 | 0.08 | 261 | 0 | 0.364 | 1 | 1 | cs | TRUE
9 | LV_261-370_0_5_line_9 |  | 8 | 38 | 0.013549 | 0.125 | 0.08 | 261 | 0 | 0.364 | 1 | 1 | cs | TRUE
10 | LV_261-370_0_5_line_10 |  | 9 | 10 | 0.013513 | 0.125 | 0.08 | 261 | 0 | 0.364 | 1 | 1 | cs | TRUE
11 | LV_261-370_0_5_line_11 |  | 9 | 11 | 0.0075594 | 0.125 | 0.08 | 261 | 0 | 0.364 | 1 | 1 | cs | TRUE
12 | LV_261-370_0_5_line_12 |  | 10 | 12 | 0.011722 | 0.125 | 0.08 | 261 | 0 | 0.364 | 1 | 1 | cs | TRUE
13 | LV_261-370_0_5_line_13 |  | 11 | 13 | 0.016603 | 0.125 | 0.08 | 261 | 0 | 0.364 | 1 | 1 | cs | TRUE
14 | LV_261-370_0_5_line_14 |  | 13 | 14 | 0.0062919 | 0.125 | 0.08 | 261 | 0 | 0.364 | 1 | 1 | cs | TRUE
15 | LV_261-370_0_5_line_15 |  | 14 | 17 | 0.014197 | 0.125 | 0.08 | 261 | 0 | 0.364 | 1 | 1 | cs | TRUE
16 | LV_261-370_0_5_line_16 |  | 15 | 16 | 0.0081579 | 0.125 | 0.08 | 261 | 0 | 0.364 | 1 | 1 | cs | TRUE
17 | LV_261-370_0_5_line_17 |  | 16 | 68 | 0.0071446 | 0.125 | 0.08 | 261 | 0 | 0.364 | 1 | 4 | cs | TRUE
18 | LV_261-370_0_5_line_18 |  | 16 | 17 | 0.013956 | 0.125 | 0.08 | 261 | 0 | 0.364 | 1 | 4 | cs | TRUE
19 | LV_261-370_0_5_line_19 |  | 18 | 19 | 0.02013 | 0.125 | 0.08 | 261 | 0 | 0.364 | 1 | 1 | cs | TRUE
20 | LV_261-370_0_5_line_20 |  | 18 | 20 | 0.011321 | 0.125 | 0.08 | 261 | 0 | 0.364 | 1 | 2 | cs | TRUE
21 | LV_261-370_0_5_line_21 |  | 19 | 21 | 0.013589 | 0.125 | 0.08 | 261 | 0 | 0.364 | 1 | 1 | cs | TRUE
22 | LV_261-370_0_5_line_22 |  | 20 | 22 | 0.02936 | 0.125 | 0.08 | 261 | 0 | 0.364 | 1 | 2 | cs | TRUE
23 | LV_261-370_0_5_line_23 |  | 21 | 23 | 0.018903 | 0.125 | 0.08 | 261 | 0 | 0.364 | 1 | 1 | cs | TRUE
24 | LV_261-370_0_5_line_24 |  | 21 | 24 | 0.035257 | 0.125 | 0.08 | 261 | 0 | 0.364 | 1 | 1 | cs | TRUE
25 | LV_261-370_0_5_line_25 |  | 22 | 25 | 0.009597 | 0.125 | 0.08 | 261 | 0 | 0.364 | 1 | 4 | cs | TRUE
26 | LV_261-370_0_5_line_26 |  | 22 | 26 | 0.0042561 | 0.125 | 0.08 | 261 | 0 | 0.364 | 1 | 4 | cs | TRUE
27 | LV_261-370_0_5_line_27 |  | 23 | 27 | 0.0086729 | 0.125 | 0.08 | 261 | 0 | 0.364 | 1 | 1 | cs | TRUE
28 | LV_261-370_0_5_line_28 |  | 24 | 28 | 0.03052 | 0.125 | 0.08 | 261 | 0 | 0.364 | 1 | 1 | cs | TRUE
29 | LV_261-370_0_5_line_29 |  | 25 | 29 | 0.0068182 | 0.125 | 0.08 | 261 | 0 | 0.364 | 1 | 4 | cs | TRUE
30 | LV_261-370_0_5_line_30 |  | 26 | 30 | 0.0093796 | 0.125 | 0.08 | 261 | 0 | 0.364 | 1 | 4 | cs | TRUE
31 | LV_261-370_0_5_line_31 |  | 27 | 80 | 0.010073 | 0.125 | 0.08 | 261 | 0 | 0.364 | 1 | 1 | cs | TRUE
32 | LV_261-370_0_5_line_32 |  | 29 | 56 | 0.00085469 | 0.125 | 0.08 | 261 | 0 | 0.364 | 1 | 4 | cs | TRUE
33 | LV_261-370_0_5_line_33 |  | 30 | 71 | 0.0054748 | 0.125 | 0.08 | 261 | 0 | 0.364 | 1 | 4 | cs | TRUE
34 | LV_261-370_0_5_line_34 |  | 31 | 32 | 0.019952 | 0.125 | 0.08 | 261 | 0 | 0.364 | 1 | 1 | cs | TRUE
35 | LV_261-370_0_5_line_35 |  | 32 | 33 | 0.015835 | 0.125 | 0.08 | 261 | 0 | 0.364 | 1 | 1 | cs | TRUE
36 | LV_261-370_0_5_line_36 |  | 33 | 34 | 0.002633 | 0.125 | 0.08 | 261 | 0 | 0.364 | 1 | 1 | cs | TRUE
37 | LV_261-370_0_5_line_37 |  | 34 | 38 | 0.010815 | 0.125 | 0.08 | 261 | 0 | 0.364 | 1 | 1 | cs | TRUE
38 | LV_261-370_0_5_line_38 |  | 34 | 39 | 0.022817 | 0.125 | 0.08 | 261 | 0 | 0.364 | 1 | 1 | cs | TRUE
39 | LV_261-370_0_5_line_39 |  | 35 | 36 | 0.021209 | 0.125 | 0.08 | 261 | 0 | 0.364 | 1 | 1 | cs | TRUE
40 | LV_261-370_0_5_line_40 |  | 35 | 37 | 0.009783 | 0.125 | 0.08 | 261 | 0 | 0.364 | 1 | 1 | cs | TRUE
41 | LV_261-370_0_5_line_41 |  | 36 | 46 | 0.010505 | 0.125 | 0.08 | 261 | 0 | 0.364 | 1 | 1 | cs | TRUE
42 | LV_261-370_0_5_line_42 |  | 37 | 42 | 0.0017835 | 0.125 | 0.08 | 261 | 0 | 0.364 | 1 | 1 | cs | TRUE
43 | LV_261-370_0_5_line_43 |  | 39 | 60 | 0.0036357 | 0.125 | 0.08 | 261 | 0 | 0.364 | 1 | 1 | cs | TRUE
44 | LV_261-370_0_5_line_44 |  | 40 | 41 | 0.0016514 | 0.125 | 0.08 | 261 | 0 | 0.364 | 1 | 1 | cs | TRUE
45 | LV_261-370_0_5_line_45 |  | 41 | 46 | 0.01026 | 0.125 | 0.08 | 261 | 0 | 0.364 | 1 | 1 | cs | TRUE
46 | LV_261-370_0_5_line_46 |  | 42 | 72 | 0.017475 | 0.125 | 0.08 | 261 | 0 | 0.364 | 1 | 1 | cs | TRUE
47 | LV_261-370_0_5_line_47 |  | 43 | 44 | 0.0017739 | 0.125 | 0.08 | 261 | 0 | 0.364 | 1 | 4 | cs | TRUE
48 | LV_261-370_0_5_line_48 |  | 43 | 45 | 0.00858 | 0.125 | 0.08 | 261 | 0 | 0.364 | 1 | 4 | cs | TRUE
49 | LV_261-370_0_5_line_49 |  | 44 | 51 | 0.010849 | 0.125 | 0.08 | 261 | 0 | 0.364 | 1 | 4 | cs | TRUE
50 | LV_261-370_0_5_line_50 |  | 45 | 69 | 0.020401 | 0.125 | 0.08 | 261 | 0 | 0.364 | 1 | 1 | cs | TRUE
51 | LV_261-370_0_5_line_51 |  | 45 | 64 | 0.030579 | 0.125 | 0.08 | 261 | 0 | 0.364 | 1 | 4 | cs | TRUE
52 | LV_261-370_0_5_line_52 |  | 47 | 48 | 0.0039575 | 0.125 | 0.08 | 261 | 0 | 0.364 | 1 | 4 | cs | TRUE
53 | LV_261-370_0_5_line_53 |  | 47 | 49 | 0.02806 | 0.125 | 0.08 | 261 | 0 | 0.364 | 1 | 4 | cs | TRUE
54 | LV_261-370_0_5_line_54 |  | 48 | 50 | 0.016229 | 0.125 | 0.08 | 261 | 0 | 0.364 | 1 | 4 | cs | TRUE
55 | LV_261-370_0_5_line_55 |  | 49 | 51 | 0.0052301 | 0.125 | 0.08 | 261 | 0 | 0.364 | 1 | 4 | cs | TRUE
56 | LV_261-370_0_5_line_56 |  | 50 | 54 | 0.006465 | 0.125 | 0.08 | 261 | 0 | 0.364 | 1 | 4 | cs | TRUE
57 | LV_261-370_0_5_line_57 |  | 50 | 55 | 0.085185 | 0.125 | 0.08 | 261 | 0 | 0.364 | 1 | 1 | cs | TRUE
58 | LV_261-370_0_5_line_58 |  | 52 | 53 | 0.020174 | 0.125 | 0.08 | 261 | 0 | 0.364 | 1 | 1 | cs | TRUE
59 | LV_261-370_0_5_line_59 |  | 53 | 57 | 0.012882 | 0.125 | 0.08 | 261 | 0 | 0.364 | 1 | 1 | cs | TRUE
60 | LV_261-370_0_5_line_60 |  | 54 | 56 | 0.01404 | 0.125 | 0.08 | 261 | 0 | 0.364 | 1 | 4 | cs | TRUE
61 | LV_261-370_0_5_line_61 |  | 55 | 57 | 0.020051 | 0.125 | 0.08 | 261 | 0 | 0.364 | 1 | 1 | cs | TRUE
62 | LV_261-370_0_5_line_62 |  | 58 | 59 | 0.005295 | 0.125 | 0.08 | 261 | 0 | 0.364 | 1 | 1 | cs | TRUE
63 | LV_261-370_0_5_line_63 |  | 58 | 60 | 0.018614 | 0.125 | 0.08 | 261 | 0 | 0.364 | 1 | 1 | cs | TRUE
64 | LV_261-370_0_5_line_64 |  | 59 | 61 | 0.014039 | 0.125 | 0.08 | 261 | 0 | 0.364 | 1 | 2 | cs | TRUE
65 | LV_261-370_0_5_line_65 |  | 59 | 62 | 0.030944 | 0.125 | 0.08 | 261 | 0 | 0.364 | 1 | 1 | cs | TRUE
66 | LV_261-370_0_5_line_66 |  | 60 | 63 | 0.009757 | 0.125 | 0.08 | 261 | 0 | 0.364 | 1 | 1 | cs | TRUE
67 | LV_261-370_0_5_line_67 |  | 61 | 64 | 0.020782 | 0.125 | 0.08 | 261 | 0 | 0.364 | 1 | 4 | cs | TRUE
68 | LV_261-370_0_5_line_68 |  | 64 | 65 | 0.010169 | 0.125 | 0.08 | 261 | 0 | 0.364 | 1 | 1 | cs | TRUE
69 | LV_261-370_0_5_line_69 |  | 66 | 67 | 0.018662 | 0.125 | 0.08 | 261 | 0 | 0.364 | 1 | 1 | cs | TRUE
70 | LV_261-370_0_5_line_70 |  | 67 | 71 | 0.001028 | 0.125 | 0.08 | 261 | 0 | 0.364 | 1 | 4 | cs | TRUE
71 | LV_261-370_0_5_line_71 |  | 67 | 68 | 0.0096275 | 0.125 | 0.08 | 261 | 0 | 0.364 | 1 | 4 | cs | TRUE
72 | LV_261-370_0_5_line_72 |  | 69 | 70 | 0.013188 | 0.125 | 0.08 | 261 | 0 | 0.364 | 1 | 1 | cs | TRUE
73 | LV_261-370_0_5_line_73 |  | 70 | 72 | 0.013836 | 0.125 | 0.08 | 261 | 0 | 0.364 | 1 | 1 | cs | TRUE
74 | LV_261-370_0_5_line_74 |  | 73 | 74 | 0.018572 | 0.125 | 0.08 | 261 | 0 | 0.364 | 1 | 1 | cs | TRUE
75 | LV_261-370_0_5_line_75 |  | 74 | 75 | 0.02725 | 0.125 | 0.08 | 261 | 0 | 0.364 | 1 | 1 | cs | TRUE
76 | LV_261-370_0_5_line_76 |  | 75 | 78 | 0.014069 | 0.125 | 0.08 | 261 | 0 | 0.364 | 1 | 1 | cs | TRUE
77 | LV_261-370_0_5_line_77 |  | 76 | 77 | 0.01069 | 0.125 | 0.08 | 261 | 0 | 0.364 | 1 | 1 | cs | TRUE
78 | LV_261-370_0_5_line_78 |  | 78 | 79 | 0.0038615 | 0.125 | 0.08 | 261 | 0 | 0.364 | 1 | 1 | cs | TRUE
79 | LV_261-370_0_5_line_79 |  | 79 | 80 | 0.020682 | 0.125 | 0.08 | 261 | 0 | 0.364 | 1 | 1 | cs | TRUE

## trafo
| name | std_type | hv_bus | lv_bus | sn_mva | vn_hv_kv | vn_lv_kv | vk_percent | vkr_percent | pfe_kw | i0_percent | shift_degree | tap_side | tap_neutral | tap_min | tap_max | tap_step_percent | tap_step_degree | tap_pos | tap_phase_shifter | parallel | df | in_service
0 | LV_261-370_0_5_trafo_54 | 0.63 MVA 20/0.4 kV | 81 | 17 | 0.63 | 20 | 0.4 | 6 | 1.206 | 1.65 | 0.2619 | 150 | hv | 0 | -2 | 2 | 2.5 | 0 | 0 | FALSE | 1 | 1 | TRUE

## line_geodata
| x0 | y0 | x1 | y1 | x2 | y2 | x3 | y3
0 | 2680836.3683 | 1248629.1082 | 2680842.8687 | 1248625.0404
1 | 2680836.3683 | 1248629.1082 | 2680831.3341 | 1248632.2586
2 | 2680842.8687 | 1248625.0404 | 2680852.4728 | 1248619.0303
3 | 2680831.3341 | 1248632.2586 | 2680820.3427 | 1248639.1368
4 | 2680854.4298 | 1248617.8057 | 2680852.4728 | 1248619.0303
5 | 2680819.7916 | 1248639.4816 | 2680820.3427 | 1248639.1368
6 | 2680866.0103 | 1248610.5588 | 2680854.4298 | 1248617.8057
7 | 2680819.7916 | 1248639.4816 | 2680808.2306 | 1248646.7163
8 | 2680866.0103 | 1248610.5588 | 2680868.5685 | 1248608.9579
9 | 2680808.2306 | 1248646.7163 | 2680796.7454 | 1248653.9036
10 | 2680857.0382 | 1248732.2632 | 2680857.0382 | 1248732.2632 | 2680850.7228 | 1248720.3163
11 | 2680857.0382 | 1248732.2632 | 2680864.0264 | 1248729.3806
12 | 2680850.7228 | 1248720.3163 | 2680845.2445 | 1248709.9527
13 | 2680879.3749 | 1248723.0492 | 2680864.0264 | 1248729.3806
14 | 2680885.1914 | 1248720.6498 | 2680879.3749 | 1248723.0492
15 | 2680885.1914 | 1248720.6498 | 2680879.4545 | 1248707.6638
16 | 2680873.8149 | 1248694.8979 | 2680866.5977 | 1248698.7009
17 | 2680873.8149 | 1248694.8979 | 2680880.1384 | 1248691.5724
18 | 2680873.8149 | 1248694.8979 | 2680879.4545 | 1248707.6638
19 | 2680933.9561 | 1248687.915 | 2680946.1247 | 1248682.153 | 2680951.7496 | 1248678.5757
20 | 2680923.7246 | 1248692.7597 | 2680933.9561 | 1248687.915
21 | 2680963.3895 | 1248671.5699 | 2680956.4625 | 1248675.5782 | 2680951.7496 | 1248678.5757
22 | 2680897.1891 | 1248705.3244 | 2680923.7246 | 1248692.7597
23 | 2680963.3895 | 1248671.5699 | 2680952.8518 | 1248655.8767
24 | 2680983.0545 | 1248700.8711 | 2680963.3895 | 1248671.5699
25 | 2680897.1891 | 1248705.3244 | 2680901.2617 | 1248714.0197
26 | 2680897.1891 | 1248705.3244 | 2680895.3856 | 1248701.4694
27 | 2680948.0169 | 1248648.6765 | 2680952.8518 | 1248655.8767
28 | 2680983.0545 | 1248700.8711 | 2680955.2373 | 1248713.4286
29 | 2680901.2617 | 1248714.0197 | 2680901.9442 | 1248715.4746 | 2680903.8163 | 1248720.3379
30 | 2680891.4109 | 1248692.9736 | 2680895.3856 | 1248701.4694
31 | 2680948.0169 | 1248648.6765 | 2680942.3994 | 1248640.3048
32 | 2680903.8163 | 1248720.3379 | 2680904.1233 | 1248721.1355
33 | 2680891.4109 | 1248692.9736 | 2680889.0909 | 1248688.0147
34 | 2680754.5842 | 1248679.3276 | 2680771.7176 | 1248669.1042
35 | 2680785.3161 | 1248660.9901 | 2680771.7176 | 1248669.1042
36 | 2680787.5771 | 1248659.6409 | 2680785.3161 | 1248660.9901
37 | 2680787.5771 | 1248659.6409 | 2680796.7454 | 1248653.9036
38 | 2680787.5771 | 1248659.6409 | 2680799.5981 | 1248679.0348
39 | 2680775.4223 | 1248783.9999 | 2680771.4563 | 1248780.2209 | 2680761.295 | 1248768.2118
40 | 2680784.8517 | 1248783.6504 | 2680779.1445 | 1248785.1737 | 2680775.4223 | 1248783.9999
41 | 2680754.5095 | 1248760.1925 | 2680761.295 | 1248768.2118
42 | 2680784.8517 | 1248783.6504 | 2680786.4433 | 1248782.8455
43 | 2680801.5135 | 1248682.1251 | 2680799.5981 | 1248679.0348
44 | 2680746.8154 | 1248751.0992 | 2680747.8821 | 1248752.3599
45 | 2680754.5095 | 1248760.1925 | 2680747.8821 | 1248752.3599
46 | 2680802.0375 | 1248774.9599 | 2680786.4433 | 1248782.8455
47 | 2680850.7607 | 1248766.7141 | 2680852.387 | 1248766.0058
48 | 2680850.7607 | 1248766.7141 | 2680846.5736 | 1248759.2181
49 | 2680862.3337 | 1248761.6738 | 2680852.387 | 1248766.0058
50 | 2680846.5736 | 1248759.2181 | 2680841.8607 | 1248761.4666 | 2680827.1123 | 1248765.0563
51 | 2680831.5919 | 1248732.561 | 2680833.8203 | 1248736.3942 | 2680846.5736 | 1248759.2181
52 | 2680892.8548 | 1248748.3814 | 2680896.4832 | 1248746.8012
53 | 2680892.8548 | 1248748.3814 | 2680867.1287 | 1248759.5855
54 | 2680911.3619 | 1248740.3213 | 2680896.4832 | 1248746.8012
55 | 2680862.3337 | 1248761.6738 | 2680867.1287 | 1248759.5855
56 | 2680909.0125 | 1248734.2959 | 2680911.3619 | 1248740.3213
57 | 2680911.3619 | 1248740.3213 | 2680958.6753 | 1248811.1591
58 | 2680933.3992 | 1248853.7293 | 2680948.0045 | 1248839.8126
59 | 2680957.3304 | 1248830.9264 | 2680948.0045 | 1248839.8126
60 | 2680909.0125 | 1248734.2959 | 2680905.9846 | 1248725.9707 | 2680904.1233 | 1248721.1355
61 | 2680957.3304 | 1248830.9264 | 2680957.5252 | 1248813.3606 | 2680958.6753 | 1248811.1591
62 | 2680814.1124 | 1248702.445 | 2680811.3221 | 1248697.9448
63 | 2680801.5135 | 1248682.1251 | 2680811.3221 | 1248697.9448
64 | 2680814.1124 | 1248702.445 | 2680821.1599 | 1248714.5874
65 | 2680814.1124 | 1248702.445 | 2680841.9616 | 1248688.9559
66 | 2680801.5135 | 1248682.1251 | 2680792.9679 | 1248686.8788
67 | 2680831.5919 | 1248732.561 | 2680821.1599 | 1248714.5874
68 | 2680822.7919 | 1248737.7003 | 2680831.5919 | 1248732.561
69 | 2680880.7376 | 1248670.1742 | 2680888.6553 | 1248687.0835
70 | 2680888.6553 | 1248687.0835 | 2680889.0909 | 1248688.0147
71 | 2680888.6553 | 1248687.0835 | 2680885.8105 | 1248688.5791 | 2680881.5431 | 1248690.8337 | 2680880.1384 | 1248691.5724
72 | 2680827.1123 | 1248765.0563 | 2680822.9562 | 1248766.0678 | 2680814.6799 | 1248769.3695
73 | 2680814.6799 | 1248769.3695 | 2680807.1625 | 1248772.3683 | 2680802.0375 | 1248774.9599
74 | 2680904.2776 | 1248586.6118 | 2680893.3978 | 1248571.5608
75 | 2680904.2776 | 1248586.6118 | 2680920.3984 | 1248608.582
76 | 2680928.7217 | 1248619.9254 | 2680920.3984 | 1248608.582
77 | 2680877.6303 | 1248603.2872 | 2680868.5685 | 1248608.9579
78 | 2680928.7217 | 1248619.9254 | 2680930.8736 | 1248623.1317
79 | 2680942.3994 | 1248640.3048 | 2680930.8736 | 1248623.1317

## bus_geodata
| x | y | coords
0 | 2680836.3683 | 1248629.1082
1 | 2680842.8687 | 1248625.0404
2 | 2680831.3341 | 1248632.2586
3 | 2680852.4728 | 1248619.0303
4 | 2680820.3427 | 1248639.1368
5 | 2680854.4298 | 1248617.8057
6 | 2680819.7916 | 1248639.4816
7 | 2680866.0103 | 1248610.5588
8 | 2680808.2306 | 1248646.7163
9 | 2680857.0382 | 1248732.2632
10 | 2680850.7228 | 1248720.3163
11 | 2680864.0264 | 1248729.3806
12 | 2680845.2445 | 1248709.9527
13 | 2680879.3749 | 1248723.0492
14 | 2680885.1914 | 1248720.6498
15 | 2680866.5977 | 1248698.7009
16 | 2680873.8149 | 1248694.8979
17 | 2680879.4545 | 1248707.6638
18 | 2680933.9561 | 1248687.915
19 | 2680951.7496 | 1248678.5757
20 | 2680923.7246 | 1248692.7597
21 | 2680963.3895 | 1248671.5699
22 | 2680897.1891 | 1248705.3244
23 | 2680952.8518 | 1248655.8767
24 | 2680983.0545 | 1248700.8711
25 | 2680901.2617 | 1248714.0197
26 | 2680895.3856 | 1248701.4694
27 | 2680948.0169 | 1248648.6765
28 | 2680955.2373 | 1248713.4286
29 | 2680903.8163 | 1248720.3379
30 | 2680891.4109 | 1248692.9736
31 | 2680754.5842 | 1248679.3276
32 | 2680771.7176 | 1248669.1042
33 | 2680785.3161 | 1248660.9901
34 | 2680787.5771 | 1248659.6409
35 | 2680775.4223 | 1248783.9999
36 | 2680761.295 | 1248768.2118
37 | 2680784.8517 | 1248783.6504
38 | 2680796.7454 | 1248653.9036
39 | 2680799.5981 | 1248679.0348
40 | 2680746.8154 | 1248751.0992
41 | 2680747.8821 | 1248752.3599
42 | 2680786.4434 | 1248782.8455
43 | 2680850.7607 | 1248766.7141
44 | 2680852.387 | 1248766.0058
45 | 2680846.5736 | 1248759.2181
46 | 2680754.5095 | 1248760.1925
47 | 2680892.8548 | 1248748.3814
48 | 2680896.4832 | 1248746.8012
49 | 2680867.1287 | 1248759.5855
50 | 2680911.3619 | 1248740.3213
51 | 2680862.3337 | 1248761.6738
52 | 2680933.3992 | 1248853.7293
53 | 2680948.0045 | 1248839.8126
54 | 2680909.0125 | 1248734.2959
55 | 2680958.6753 | 1248811.1591
56 | 2680904.1233 | 1248721.1355
57 | 2680957.3304 | 1248830.9264
58 | 2680811.3221 | 1248697.9448
59 | 2680814.1124 | 1248702.445
60 | 2680801.5135 | 1248682.1251
61 | 2680821.1599 | 1248714.5875
62 | 2680841.9616 | 1248688.9559
63 | 2680792.9679 | 1248686.8788
64 | 2680831.5919 | 1248732.561
65 | 2680822.7919 | 1248737.7003
66 | 2680880.7376 | 1248670.1742
67 | 2680888.6553 | 1248687.0835
68 | 2680880.1384 | 1248691.5724
69 | 2680827.1123 | 1248765.0563
70 | 2680814.6799 | 1248769.3695
71 | 2680889.0909 | 1248688.0147
72 | 2680802.0375 | 1248774.9599
73 | 2680893.3978 | 1248571.5608
74 | 2680904.2776 | 1248586.6118
75 | 2680920.3984 | 1248608.582
76 | 2680877.6303 | 1248603.2872
77 | 2680868.5685 | 1248608.9579
78 | 2680928.7217 | 1248619.9254
79 | 2680930.8736 | 1248623.1317
80 | 2680942.3994 | 1248640.3048
81 | 2680873.8149 | 1248694.8979

## line_std_types
| c_nf_per_km | r_ohm_per_km | x_ohm_per_km | max_i_ka | type | q_mm2 | alpha | voltage_rating
NAYY 4x50 SE | 210 | 0.642 | 0.083 | 0.142 | cs | 50 | 0.00403 | LV
NAYY 4x120 SE | 264 | 0.225 | 0.08 | 0.242 | cs | 120 | 0.00403 | LV
NAYY 4x150 SE | 261 | 0.208 | 0.08 | 0.27 | cs | 150 | 0.00403 | LV
NA2XS2Y 1x95 RM/25 12/20 kV | 216 | 0.313 | 0.132 | 0.252 | cs | 95 | 0.00403 | MV
NA2XS2Y 1x185 RM/25 12/20 kV | 273 | 0.161 | 0.117 | 0.362 | cs | 185 | 0.00403 | MV
NA2XS2Y 1x240 RM/25 12/20 kV | 304 | 0.122 | 0.112 | 0.421 | cs | 240 | 0.00403 | MV
NA2XS2Y 1x95 RM/25 6/10 kV | 315 | 0.313 | 0.123 | 0.249 | cs | 95 | 0.00403 | MV
NA2XS2Y 1x185 RM/25 6/10 kV | 406 | 0.161 | 0.11 | 0.358 | cs | 185 | 0.00403 | MV
NA2XS2Y 1x240 RM/25 6/10 kV | 456 | 0.122 | 0.105 | 0.416 | cs | 240 | 0.00403 | MV
NA2XS2Y 1x150 RM/25 12/20 kV | 250 | 0.206 | 0.116 | 0.319 | cs | 150 | 0.00403 | MV
NA2XS2Y 1x120 RM/25 12/20 kV | 230 | 0.253 | 0.119 | 0.283 | cs | 120 | 0.00403 | MV
NA2XS2Y 1x70 RM/25 12/20 kV | 190 | 0.443 | 0.132 | 0.22 | cs | 70 | 0.00403 | MV
NA2XS2Y 1x150 RM/25 6/10 kV | 360 | 0.206 | 0.11 | 0.315 | cs | 150 | 0.00403 | MV
NA2XS2Y 1x120 RM/25 6/10 kV | 340 | 0.253 | 0.113 | 0.28 | cs | 120 | 0.00403 | MV
NA2XS2Y 1x70 RM/25 6/10 kV | 280 | 0.443 | 0.123 | 0.217 | cs | 70 | 0.00403 | MV
N2XS(FL)2Y 1x120 RM/35 64/110 kV | 112 | 0.153 | 0.166 | 0.366 | cs | 120 | 0.00393 | HV
N2XS(FL)2Y 1x185 RM/35 64/110 kV | 125 | 0.099 | 0.156 | 0.457 | cs | 185 | 0.00393 | HV
N2XS(FL)2Y 1x240 RM/35 64/110 kV | 135 | 0.075 | 0.149 | 0.526 | cs | 240 | 0.00393 | HV
N2XS(FL)2Y 1x300 RM/35 64/110 kV | 144 | 0.06 | 0.144 | 0.588 | cs | 300 | 0.00393 | HV
15-AL1/3-ST1A 0.4 | 11 | 1.8769 | 0.35 | 0.105 | ol | 16 | 0.00403 | LV
24-AL1/4-ST1A 0.4 | 11.25 | 1.2012 | 0.335 | 0.14 | ol | 24 | 0.00403 | LV
48-AL1/8-ST1A 0.4 | 12.2 | 0.5939 | 0.3 | 0.21 | ol | 48 | 0.00403 | LV
94-AL1/15-ST1A 0.4 | 13.2 | 0.306 | 0.29 | 0.35 | ol | 94 | 0.00403 | LV
34-AL1/6-ST1A 10.0 | 9.7 | 0.8342 | 0.36 | 0.17 | ol | 34 | 0.00403 | MV
48-AL1/8-ST1A 10.0 | 10.1 | 0.5939 | 0.35 | 0.21 | ol | 48 | 0.00403 | MV
70-AL1/11-ST1A 10.0 | 10.4 | 0.4132 | 0.339 | 0.29 | ol | 70 | 0.00403 | MV
94-AL1/15-ST1A 10.0 | 10.75 | 0.306 | 0.33 | 0.35 | ol | 94 | 0.00403 | MV
122-AL1/20-ST1A 10.0 | 11.1 | 0.2376 | 0.323 | 0.41 | ol | 122 | 0.00403 | MV
149-AL1/24-ST1A 10.0 | 11.25 | 0.194 | 0.315 | 0.47 | ol | 149 | 0.00403 | MV
34-AL1/6-ST1A 20.0 | 9.15 | 0.8342 | 0.382 | 0.17 | ol | 34 | 0.00403 | MV
48-AL1/8-ST1A 20.0 | 9.5 | 0.5939 | 0.372 | 0.21 | ol | 48 | 0.00403 | MV
70-AL1/11-ST1A 20.0 | 9.7 | 0.4132 | 0.36 | 0.29 | ol | 70 | 0.00403 | MV
94-AL1/15-ST1A 20.0 | 10 | 0.306 | 0.35 | 0.35 | ol | 94 | 0.00403 | MV
122-AL1/20-ST1A 20.0 | 10.3 | 0.2376 | 0.344 | 0.41 | ol | 122 | 0.00403 | MV
149-AL1/24-ST1A 20.0 | 10.5 | 0.194 | 0.337 | 0.47 | ol | 149 | 0.00403 | MV
184-AL1/30-ST1A 20.0 | 10.75 | 0.1571 | 0.33 | 0.535 | ol | 184 | 0.00403 | MV
243-AL1/39-ST1A 20.0 | 11 | 0.1188 | 0.32 | 0.645 | ol | 243 | 0.00403 | MV
48-AL1/8-ST1A 110.0 | 8 | 0.5939 | 0.46 | 0.21 | ol | 48 | 0.00403 | HV
70-AL1/11-ST1A 110.0 | 8.4 | 0.4132 | 0.45 | 0.29 | ol | 70 | 0.00403 | HV
94-AL1/15-ST1A 110.0 | 8.65 | 0.306 | 0.44 | 0.35 | ol | 94 | 0.00403 | HV
122-AL1/20-ST1A 110.0 | 8.5 | 0.2376 | 0.43 | 0.41 | ol | 122 | 0.00403 | HV
149-AL1/24-ST1A 110.0 | 8.75 | 0.194 | 0.41 | 0.47 | ol | 149 | 0.00403 | HV
184-AL1/30-ST1A 110.0 | 8.8 | 0.1571 | 0.4 | 0.535 | ol | 184 | 0.00403 | HV
243-AL1/39-ST1A 110.0 | 9 | 0.1188 | 0.39 | 0.645 | ol | 243 | 0.00403 | HV
305-AL1/39-ST1A 110.0 | 9.2 | 0.0949 | 0.38 | 0.74 | ol | 305 | 0.00403 | HV
490-AL1/64-ST1A 110.0 | 9.75 | 0.059 | 0.37 | 0.96 | ol | 490 | 0.00403 | HV
679-AL1/86-ST1A 110.0 | 9.95 | 0.042 | 0.36 | 1.15 | ol | 679 | 0.00403 | HV
490-AL1/64-ST1A 220.0 | 10 | 0.059 | 0.285 | 0.96 | ol | 490 | 0.00403 | HV
679-AL1/86-ST1A 220.0 | 11.7 | 0.042 | 0.275 | 1.15 | ol | 679 | 0.00403 | HV
490-AL1/64-ST1A 380.0 | 11 | 0.059 | 0.253 | 0.96 | ol | 490 | 0.00403 | HV
679-AL1/86-ST1A 380.0 | 14.6 | 0.042 | 0.25 | 1.15 | ol | 679 | 0.00403 | HV

## trafo_std_types
| i0_percent | pfe_kw | vkr_percent | sn_mva | vn_lv_kv | vn_hv_kv | vk_percent | shift_degree | vector_group | tap_side | tap_neutral | tap_min | tap_max | tap_step_degree | tap_step_percent | tap_phase_shifter
160 MVA 380/110 kV | 0.06 | 60 | 0.25 | 160 | 110 | 380 | 12.2 | 0 | Yy0 | hv | 0 | -9 | 9 | 0 | 1.5 | FALSE
100 MVA 220/110 kV | 0.06 | 55 | 0.26 | 100 | 110 | 220 | 12 | 0 | Yy0 | hv | 0 | -9 | 9 | 0 | 1.5 | FALSE
63 MVA 110/20 kV | 0.04 | 22 | 0.32 | 63 | 20 | 110 | 18 | 150 | YNd5 | hv | 0 | -9 | 9 | 0 | 1.5 | FALSE
40 MVA 110/20 kV | 0.05 | 18 | 0.34 | 40 | 20 | 110 | 16.2 | 150 | YNd5 | hv | 0 | -9 | 9 | 0 | 1.5 | FALSE
25 MVA 110/20 kV | 0.07 | 14 | 0.41 | 25 | 20 | 110 | 12 | 150 | YNd5 | hv | 0 | -9 | 9 | 0 | 1.5 | FALSE
63 MVA 110/10 kV | 0.04 | 22 | 0.32 | 63 | 10 | 110 | 18 | 150 | YNd5 | hv | 0 | -9 | 9 | 0 | 1.5 | FALSE
40 MVA 110/10 kV | 0.05 | 18 | 0.34 | 40 | 10 | 110 | 16.2 | 150 | YNd5 | hv | 0 | -9 | 9 | 0 | 1.5 | FALSE
25 MVA 110/10 kV | 0.07 | 14 | 0.41 | 25 | 10 | 110 | 12 | 150 | YNd5 | hv | 0 | -9 | 9 | 0 | 1.5 | FALSE
0.25 MVA 20/0.4 kV | 0.32 | 0.8 | 1.44 | 0.25 | 0.4 | 20 | 6 | 150 | Yzn5 | hv | 0 | -2 | 2 | 0 | 2.5 | FALSE
0.4 MVA 20/0.4 kV | 0.3375 | 1.35 | 1.425 | 0.4 | 0.4 | 20 | 6 | 150 | Dyn5 | hv | 0 | -2 | 2 | 0 | 2.5 | FALSE
0.63 MVA 20/0.4 kV | 0.2619 | 1.65 | 1.206 | 0.63 | 0.4 | 20 | 6 | 150 | Dyn5 | hv | 0 | -2 | 2 | 0 | 2.5 | FALSE
0.25 MVA 10/0.4 kV | 0.24 | 0.6 | 1.2 | 0.25 | 0.4 | 10 | 4 | 150 | Dyn5 | hv | 0 | -2 | 2 | 0 | 2.5 | FALSE
0.4 MVA 10/0.4 kV | 0.2375 | 0.95 | 1.325 | 0.4 | 0.4 | 10 | 4 | 150 | Dyn5 | hv | 0 | -2 | 2 | 0 | 2.5 | FALSE
0.63 MVA 10/0.4 kV | 0.1873 | 1.18 | 1.0794 | 0.63 | 0.4 | 10 | 4 | 150 | Dyn5 | hv | 0 | -2 | 2 | 0 | 2.5 | FALSE

## trafo3w_std_types
| sn_hv_mva | sn_mv_mva | sn_lv_mva | vn_hv_kv | vn_mv_kv | vn_lv_kv | vk_hv_percent | vk_mv_percent | vk_lv_percent | vkr_hv_percent | vkr_mv_percent | vkr_lv_percent | pfe_kw | i0_percent | shift_mv_degree | shift_lv_degree | vector_group | tap_side | tap_neutral | tap_min | tap_max | tap_step_percent
63/25/38 MVA 110/20/10 kV | 63 | 25 | 38 | 110 | 20 | 10 | 10.4 | 10.4 | 10.4 | 0.28 | 0.32 | 0.35 | 35 | 0.89 | 0 | 0 | YN0yn0yn0 | hv | 0 | -10 | 10 | 1.2
63/25/38 MVA 110/10/10 kV | 63 | 25 | 38 | 110 | 10 | 10 | 10.4 | 10.4 | 10.4 | 0.28 | 0.32 | 0.35 | 35 | 0.89 | 0 | 0 | YN0yn0yn0 | hv | 0 | -10 | 10 | 1.2

## fuse_std_types
| fuse_type | i_rated_a | t_avg | t_min | t_total | x_avg | x_min | x_total
HV 100A | HV 100A | 100 | 0 | [10.0, 3.64, 0.854, 0.281, 0.1, 0.0531, 0.022, 0.01] | [10.0, 4.267, 1.21, 0.403, 0.1, 0.058, 0.022, 0.01] | 0 | [300.0, 350.0, 450.0, 550.0, 700.0, 850.0, 1200.0, 1752.0] | [600.0, 700.0, 900.0, 1150.0, 1665.0, 2000.0, 3000.0, 4313.0]
HV 10A | HV 10A | 10 | 0 | [10.0, 1675.0, 0.344, 0.156, 0.1, 0.0417, 0.0171, 0.01] | [10.0, 1.3, 0.3, 0.155, 0.1, 0.0555, 0.023, 0.01] | 0 | [30.0, 32.0, 35.0, 37.0, 39.0, 50.0, 70.0, 88.0] | [60.0, 70.0, 80.0, 87.0, 94.0, 110.0, 150.0, 216.0]
HV 125A | HV 125A | 125 | 0 | [10.0, 1.82, 0.344, 0.1, 0.0467, 0.0269, 0.01] | [10.0, 2.478, 0.426, 0.1, 0.0427, 0.0211, 0.01] | 0 | [375.0, 500.0, 700.0, 925.0, 1200.0, 1500.0, 2341.0] | [750.0, 1000.0, 1500.0, 2200.0, 3000.0, 4000.0, 5765.0]
HV 160A | HV 160A | 160 | 0 | [10.0, 4.15, 1.03, 0.198, 0.1, 0.051, 0.0172, 0.01] | [10.0, 2.3, 0.734, 0.274, 0.1, 0.046, 0.0177, 0.01] | 0 | [480.0, 550.0, 700.0, 1000.0, 1260.0, 1600.0, 2500.0, 3227.0] | [960.0, 1300.0, 1700.0, 2200.0, 2996.0, 4000.0, 6000.0, 7946.0]
HV 16A | HV 16A | 16 | 0 | [10.0, 0.352, 0.164, 0.1, 0.0649, 0.0342, 0.01] | [10.0, 2.34, 0.722, 0.181, 0.1, 0.055, 0.0296, 0.01] | 0 | [48.0, 60.0, 65.0, 71.0, 80.0, 100.0, 162.0] | [96.0, 110.0, 125.0, 150.0, 168.0, 200.0, 250.0, 398.0]
HV 200A | HV 200A | 200 | 0 | [10.0, 4.267, 1.21, 0.403, 0.1, 0.058, 0.022, 0.01] | [10.0, 3.73, 1.654, 0.328, 0.1, 0.0531, 0.019, 0.01] | 0 | [600.0, 700.0, 900.0, 1150.0, 1665.0, 2000.0, 3000.0, 4313.0] | [1200.0, 1500.0, 1800.0, 2700.0, 3960.0, 5000.0, 7500.0, 10620.0]
HV 20A | HV 20A | 20 | 0 | [10.0, 1.3, 0.3, 0.155, 0.1, 0.0555, 0.023, 0.01] | [10.0, 1.3, 0.161, 0.1, 0.0611, 0.0399, 0.0141, 0.01] | 0 | [60.0, 70.0, 80.0, 87.0, 94.0, 110.0, 150.0, 216.0] | [120.0, 150.0, 200.0, 223.0, 260.0, 300.0, 450.0, 532.0]
HV 25A | HV 25A | 25 | 0 | [10.0, 2.512, 0.833, 0.299, 0.1, 0.0372, 0.0223, 0.01] | [10.0, 3.125, 0.597, 0.198, 0.1, 0.0378, 0.022, 0.01] | 0 | [75.0, 82.0, 90.0, 100.0, 124.0, 170.0, 200.0, 289.0] | [150.0, 170.0, 210.0, 250.0, 294.0, 400.0, 500.0, 711.0]
HV 31.5A | HV 31.5A | 31.5 | 0 | [10.0, 2.34, 0.722, 0.181, 0.1, 0.055, 0.0296, 0.01] | [10.0, 2.84, 0.368, 0.164, 0.1, 0.0621, 0.0378, 0.0195, 0.01] | 0 | [95.0, 110.0, 125.0, 150.0, 165.0, 200.0, 250.0, 390.0] | [189.0, 220.0, 300.0, 350.0, 393.0, 450.0, 530.0, 700.0, 960.0]
HV 40A | HV 40A | 40 | 0 | [10.0, 1.3, 0.161, 0.1, 0.0611, 0.0399, 0.0141, 0.01] | [10.0, 2.05, 0.369, 0.198, 0.1, 0.051, 0.0298, 0.01] | 0 | [120.0, 150.0, 200.0, 223.0, 260.0, 300.0, 450.0, 532.0] | [240.0, 300.0, 400.0, 450.0, 530.0, 650.0, 800.0, 1311.0]
HV 50A | HV 50A | 50 | 0 | [10.0, 3.215, 0.597, 0.198, 0.1, 0.0378, 0.022, 0.01] | [10.0, 3.64, 0.854, 0.281, 0.1, 0.0531, 0.022, 0.01] | 0 | [150.0, 170.0, 210.0, 250.0, 294.0, 400.0, 500.0, 711.0] | [300.0, 350.0, 450.0, 550.0, 700.0, 850.0, 1200.0, 1752.0]
HV 6.3A | HV 6.3A | 6.3 | 0 | [10.0, 1.39, 0.344, 0.168, 0.1, 0.056, 0.0263, 0.01] | [10.0, 1.711, 0.516, 0.198, 0.1, 0.0634, 0.0303, 0.01] | 0 | [19.0, 19.5, 20.4, 20.8, 22.0, 25.0, 32.0, 48.0] | [38.0, 40.0, 43.0, 48.0, 53.0, 60.0, 75.0, 118.0]
HV 63A | HV 63A | 63 | 0 | [10.0, 2.84, 0.368, 0.164, 0.1, 0.0621, 0.0378, 0.0195, 0.01] | [10.0, 1.82, 0.344, 0.1, 0.0467, 0.0269, 0.01] | 0 | [189.0, 220.0, 300.0, 350.0, 393.0, 450.0, 530.0, 700.0, 961.0] | [378.0, 500.0, 700.0, 934.0, 1200.0, 1500.0, 2366.0]
HV 80A | HV 80A | 80 | 0 | [10.0, 2.05, 0.369, 0.198, 0.1, 0.051, 0.0298, 0.01] | [10.0, 4.15, 1.03, 0.198, 0.1, 0.051, 0.0172, 0.01] | 0 | [240.0, 300.0, 400.0, 450.0, 530.0, 650.0, 800.0, 1311.0] | [480.0, 550.0, 700.0, 1000.0, 1260.0, 1600.0, 2500.0, 3227.0]
Siemens NH-1-100 | Siemens NH-1-100 | 100 | [5400.0, 2000.0, 400.0, 20.0, 1.0, 0.2, 0.012, 0.004] | 0 | 0 | [150.0, 190.0, 250.0, 430.0, 900.0, 1250.0, 2700.0, 3600.0] | 0 | 0
Siemens NH-1-125 | Siemens NH-1-125 | 125 | [4800.0, 120.0, 7.0, 0.1, 0.004] | 0 | 0 | [180.0, 400.0, 740.0, 2000.0, 4250.0] | 0 | 0
Siemens NH-1-16 | Siemens NH-1-16 | 16 | [4000.0, 400.0, 2.0, 0.1, 0.04, 0.01] | 0 | 0 | [26.0, 35.0, 75.0, 150.0, 200.0, 300.0] | 0 | 0
Siemens NH-1-160 | Siemens NH-1-160 | 160 | [4800.0, 120.0, 7.0, 0.1, 0.004] | 0 | 0 | [210.0, 500.0, 900.0, 2300.0, 5000.0] | 0 | 0
Siemens NH-1-25 | Siemens NH-1-25 | 25 | [4000.0, 1000.0, 10.0, 0.2, 0.02, 0.01] | 0 | 0 | [40.0, 50.0, 100.0, 210.0, 400.0, 500.0] | 0 | 0
Siemens NH-1-50 | Siemens NH-1-50 | 50 | [4000.0, 40.0, 4.0, 1.0, 0.02, 0.01] | 0 | 0 | [86.0, 200.0, 300.0, 400.0, 1000.0, 1280.0] | 0 | 0
Siemens NH-1-63 | Siemens NH-1-63 | 63 | [4000.0, 100.0, 10.0, 2.0, 0.04, 0.01] | 0 | 0 | [100.0, 200.0, 300.0, 400.0, 1000.0, 1500.0] | 0 | 0
Siemens NH-1-80 | Siemens NH-1-80 | 80 | [4800.0, 120.0, 7.0, 0.1, 0.01] | 0 | 0 | [150.58, 250.0, 450.0, 1150.0, 2470.0] | 0 | 0
Siemens NH-2-1000 | Siemens NH-2-1000 | 1000 | [4800.0, 120.0, 7.0, 0.1, 0.004] | 0 | 0 | [1900.0, 3500.0, 8400.0, 24000.0, 52000.0] | 0 | 0
Siemens NH-2-200 | Siemens NH-2-200 | 200 | [4800.0, 120.0, 7.0, 0.1, 0.004] | 0 | 0 | [280.0, 650.0, 1200.0, 3000.0, 7000.0] | 0 | 0
Siemens NH-2-224 | Siemens NH-2-224 | 224 | [4800.0, 120.0, 7.0, 0.2, 0.04, 0.004] | 0 | 0 | [400.0, 750.0, 1453.0, 3025.0, 4315.0, 7600.0] | 0 | 0
Siemens NH-2-250 | Siemens NH-2-250 | 250 | [4800.0, 120.0, 7.0, 0.1, 0.004] | 0 | 0 | [450.0, 800.0, 1650.0, 4000.0, 8500.0] | 0 | 0
Siemens NH-2-315 | Siemens NH-2-315 | 315 | [4800.0, 120.0, 7.0, 0.1, 0.004] | 0 | 0 | [550.0, 920.0, 1900.0, 5000.0, 11000.0] | 0 | 0
Siemens NH-2-355 | Siemens NH-2-355 | 355 | [4800.0, 120.0, 6.0, 0.1, 0.004] | 0 | 0 | [650.0, 1116.27, 2350.0, 5840.0, 12790.0] | 0 | 0
Siemens NH-2-400 | Siemens NH-2-400 | 400 | [4800.0, 120.0, 7.0, 0.1, 0.004] | 0 | 0 | [720.0, 1350.0, 2800.0, 6500.0, 15000.0] | 0 | 0
Siemens NH-2-425 | Siemens NH-2-425 | 425 | [4800.0, 120.0, 7.0, 0.1, 0.004] | 0 | 0 | [850.0, 1500.0, 3050.0, 7500.0, 16500.0] | 0 | 0
Siemens NH-2-630 | Siemens NH-2-630 | 630 | [4800.0, 120.0, 7.0, 0.1, 0.004] | 0 | 0 | [1200.0, 2000.0, 4800.0, 12000.0, 26000.0] | 0 | 0

## res_bus
| vm_pu | va_degree | p_mw | q_mvar
0 | 0.97565 | -0.4699 | 0.010312 | 0.0025845
1 | 0.97537 | -0.47542 | 0.0075776 | 0.0018991
2 | 0.97592 | -0.46451 | 0.0075013 | 0.00188
3 | 0.97503 | -0.482 | 0.010287 | 0.0025782
4 | 0.97661 | -0.45097 | 0.010392 | 0.0026044
5 | 0.97499 | -0.48291 | 0.0075359 | 0.0018887
6 | 0.97665 | -0.45017 | 0.0075879 | 0.0019017
7 | 0.97481 | -0.48638 | 0.0018836 | 0.00047207
8 | 0.9776 | -0.43148 | 0.0073347 | 0.0018383
9 | 0.99948 | -0.0099399 | 0.0031771 | 0.00079625
10 | 0.99941 | -0.011407 | 0.0026616 | 0.00066706
11 | 0.99955 | -0.0087001 | 0.0026055 | 0.00065301
12 | 0.99937 | -0.012136 | 0.0035612 | 0.00089251
13 | 0.99973 | -0.005223 | 0.0026146 | 0.00065528
14 | 0.99981 | -0.0036188 | 0 | 0
15 | 0.99818 | -0.034447 | 0.0070652 | 0.0017707
16 | 0.99824 | -0.033439 | 0 | 0
17 | 1 | 0 | -0.57218 | -0.14571
18 | 0.99132 | -0.16584 | 0.041906 | 0.010503
19 | 0.9895 | -0.20118 | 0.021818 | 0.0054682
20 | 0.99205 | -0.15173 | 0.0068039 | 0.0017052
21 | 0.98853 | -0.21982 | 0 | 0
22 | 0.99404 | -0.11345 | 0 | 0
23 | 0.98731 | -0.24367 | 0.032803 | 0.0082212
24 | 0.98833 | -0.22382 | 0 | 0
25 | 0.99337 | -0.12625 | 0 | 0
26 | 0.99448 | -0.10502 | 0.0017274 | 0.00043292
27 | 0.987 | -0.24954 | 0 | 0
28 | 0.98815 | -0.22727 | 0.0063436 | 0.0015898
29 | 0.99289 | -0.13536 | 0.0048045 | 0.0012041
30 | 0.99546 | -0.086375 | 0.0032256 | 0.00080841
31 | 0.97903 | -0.40352 | 0.0091617 | 0.0022961
32 | 0.9792 | -0.4002 | 0.0098189 | 0.0024609
33 | 0.97948 | -0.39474 | 0.0068029 | 0.001705
34 | 0.97954 | -0.3935 | 0 | 0
35 | 0.98678 | -0.25303 | 0 | 0
36 | 0.98653 | -0.25791 | 0.0016381 | 0.00041056
37 | 0.9869 | -0.25078 | 0 | 0
38 | 0.97864 | -0.41114 | 0.0073014 | 0.0018299
39 | 0.98199 | -0.34575 | 0.012423 | 0.0031136
40 | 0.98633 | -0.26185 | 0.0021268 | 0.00053302
41 | 0.98633 | -0.26179 | 0.0074592 | 0.0018695
42 | 0.98692 | -0.25037 | 0.0035808 | 0.00089742
43 | 0.98852 | -0.21933 | 0 | 0
44 | 0.98859 | -0.21793 | 0.0026031 | 0.00065241
45 | 0.98817 | -0.22612 | 0 | 0
46 | 0.98642 | -0.26003 | 0.0016362 | 0.00041008
47 | 0.99047 | -0.18171 | 0.011752 | 0.0029453
48 | 0.99066 | -0.17822 | 0.0099765 | 0.0025004
49 | 0.98926 | -0.20501 | 0.0055795 | 0.0013983
50 | 0.99144 | -0.16321 | 0 | 0
51 | 0.98904 | -0.20923 | 0.0012317 | 0.00030871
52 | 0.98145 | -0.35694 | 0.060336 | 0.015122
53 | 0.98257 | -0.33494 | 0.0085591 | 0.0021451
54 | 0.99188 | -0.15478 | 0 | 0
55 | 0.98467 | -0.29406 | 0.017138 | 0.0042952
56 | 0.99283 | -0.13648 | 0.0029246 | 0.00073299
57 | 0.98339 | -0.31893 | 0 | 0
58 | 0.98475 | -0.29208 | 0.0029963 | 0.00075094
59 | 0.98543 | -0.27895 | 0 | 0
60 | 0.98242 | -0.33735 | 0 | 0
61 | 0.98637 | -0.26069 | 0.0037078 | 0.00092925
62 | 0.98523 | -0.28288 | 0.0070808 | 0.0017746
63 | 0.98235 | -0.3386 | 0.0070976 | 0.0017788
64 | 0.98709 | -0.24685 | 0 | 0
65 | 0.98706 | -0.24738 | 0.0029308 | 0.00073453
66 | 0.99605 | -0.07503 | 0.0060691 | 0.0015211
67 | 0.99616 | -0.07304 | 0 | 0
68 | 0.99735 | -0.050382 | 0.0052478 | 0.0013152
69 | 0.98769 | -0.23544 | 0.003816 | 0.00095637
70 | 0.98742 | -0.24057 | 0.0029469 | 0.00073855
71 | 0.99603 | -0.075435 | 0.075807 | 0.018999
72 | 0.98718 | -0.24523 | 0.0023755 | 0.00059535
73 | 0.98533 | -0.28207 | 0.0019035 | 0.00047706
74 | 0.98537 | -0.28143 | 0 | 0
75 | 0.98541 | -0.2805 | 0.02956 | 0.0074084
76 | 0.97476 | -0.48741 | 0.001881 | 0.00047143
77 | 0.97478 | -0.48704 | 0.010108 | 0.0025332
78 | 0.98582 | -0.27256 | 0 | 0
79 | 0.98593 | -0.27038 | 0.0063699 | 0.0015964
80 | 0.98665 | -0.25636 | 0 | 0
81 | 0.99998 | 149.9956 | 0 | 0

## res_line
| p_from_mw | q_from_mvar | p_to_mw | q_to_mvar | pl_mw | ql_mvar | i_from_ka | i_to_ka | i_ka | vm_from_pu | va_from_degree | vm_to_pu | va_to_degree | loading_percent
0 | 0.039297 | 0.0098574 | -0.039287 | -0.0098509 | 1.033e-05 | 6.5158e-06 | 0.059937 | 0.059937 | 0.059937 | 0.97565 | -0.4699 | 0.97537 | -0.47542 | 16.4663
1 | -0.049609 | -0.012442 | 0.049622 | 0.01245 | 1.275e-05 | 8.0858e-06 | 0.075665 | 0.075665 | 0.075665 | 0.97565 | -0.4699 | 0.97592 | -0.46451 | 20.7871
2 | 0.031709 | 0.0079518 | -0.031699 | -0.0079456 | 9.9431e-06 | 6.2222e-06 | 0.048377 | 0.048377 | 0.048377 | 0.97537 | -0.47542 | 0.97503 | -0.482 | 13.2904
3 | -0.057123 | -0.01433 | 0.05716 | 0.014353 | 3.689e-05 | 2.3447e-05 | 0.087103 | 0.087103 | 0.087103 | 0.97592 | -0.46451 | 0.97661 | -0.45097 | 23.9293
4 | 0.021412 | 0.0053673 | -0.021411 | -0.0053668 | 9.2442e-07 | 5.6284e-07 | 0.032677 | 0.032677 | 0.032677 | 0.97503 | -0.482 | 0.97499 | -0.48291 | 8.9773
5 | -0.067552 | -0.016958 | 0.067554 | 0.016959 | 2.583e-06 | 1.645e-06 | 0.10294 | 0.10294 | 0.10294 | 0.97661 | -0.45097 | 0.97665 | -0.45017 | 28.279
6 | 0.013875 | 0.0034781 | -0.013873 | -0.0034768 | 2.2973e-06 | 1.2999e-06 | 0.021176 | 0.021176 | 0.021176 | 0.97499 | -0.48291 | 0.97481 | -0.48638 | 5.8176
7 | -0.075142 | -0.018861 | 0.075209 | 0.018904 | 6.7046e-05 | 4.2738e-05 | 0.1145 | 0.1145 | 0.1145 | 0.97665 | -0.45017 | 0.9776 | -0.43148 | 31.4551
8 | 0.011989 | 0.0030047 | -0.011989 | -0.0030045 | 3.7903e-07 | 2.0496e-07 | 0.018301 | 0.018301 | 0.018301 | 0.97481 | -0.48638 | 0.97478 | -0.48704 | 5.0277
9 | -0.082544 | -0.020742 | 0.082624 | 0.020793 | 8.0228e-05 | 5.1176e-05 | 0.12566 | 0.12566 | 0.12566 | 0.9776 | -0.43148 | 0.97864 | -0.41114 | 34.5222
10 | 0.0062233 | 0.0015596 | -0.0062229 | -0.0015595 | 4.3502e-07 | 1.0132e-07 | 0.0092651 | 0.0092652 | 0.0092652 | 0.99948 | -0.0099399 | 0.99941 | -0.011407 | 2.5454
11 | -0.0094004 | -0.0023558 | 0.0094009 | 0.0023561 | 5.5523e-07 | 2.5627e-07 | 0.013995 | 0.013995 | 0.013995 | 0.99948 | -0.0099399 | 0.99955 | -0.0087001 | 3.8448
12 | 0.0035613 | 0.00089244 | -0.0035612 | -0.00089251 | 1.2359e-07 | -7.4503e-08 | 0.0053024 | 0.0053024 | 0.0053024 | 0.99941 | -0.011407 | 0.99937 | -0.012136 | 1.4567
13 | -0.012006 | -0.0030091 | 0.012008 | 0.0030102 | 1.9891e-06 | 1.0554e-06 | 0.017874 | 0.017874 | 0.017874 | 0.99955 | -0.0087001 | 0.99973 | -0.005223 | 4.9104
14 | -0.014623 | -0.0036654 | 0.014624 | 0.0036661 | 1.1178e-06 | 6.3286e-07 | 0.021765 | 0.021765 | 0.021765 | 0.99973 | -0.005223 | 0.99981 | -0.0036188 | 5.9795
15 | -0.014624 | -0.0036661 | 0.014627 | 0.0036675 | 2.5221e-06 | 1.4279e-06 | 0.021765 | 0.021765 | 0.021765 | 0.99981 | -0.0036188 | 1 | 0 | 5.9795
16 | -0.0070652 | -0.0017707 | 0.0070655 | 0.0017708 | 3.3935e-07 | 1.1054e-07 | 0.010532 | 0.010532 | 0.010532 | 0.99818 | -0.034447 | 0.99824 | -0.033439 | 2.8935
17 | 0.54794 | 0.1397 | -0.5475 | -0.13942 | 0.00044778 | 0.00028621 | 0.81763 | 0.81763 | 0.81763 | 0.99824 | -0.033439 | 0.99735 | -0.050382 | 56.1559
18 | -0.55501 | -0.14147 | 0.55591 | 0.14205 | 0.00089736 | 0.00057358 | 0.82816 | 0.82816 | 0.82816 | 0.99824 | -0.033439 | 1 | 0 | 56.8793
19 | 0.09918 | 0.025003 | -0.099013 | -0.024896 | 0.00016742 | 0.00010689 | 0.14893 | 0.14893 | 0.14893 | 0.99132 | -0.16584 | 0.9895 | -0.20118 | 40.9137
20 | -0.14109 | -0.035506 | 0.14118 | 0.035566 | 9.5244e-05 | 6.0664e-05 | 0.21183 | 0.21183 | 0.21183 | 0.99132 | -0.16584 | 0.99205 | -0.15173 | 29.0974
21 | 0.077195 | 0.019428 | -0.077126 | -0.019384 | 6.8704e-05 | 4.3796e-05 | 0.11612 | 0.11612 | 0.11612 | 0.9895 | -0.20118 | 0.98853 | -0.21982 | 31.8999
22 | -0.14799 | -0.037272 | 0.14826 | 0.037445 | 0.00027139 | 0.00017293 | 0.22203 | 0.22203 | 0.22203 | 0.99205 | -0.15173 | 0.99404 | -0.11345 | 30.4992
23 | 0.07078 | 0.017794 | -0.0707 | -0.017742 | 8.0496e-05 | 5.1275e-05 | 0.10656 | 0.10656 | 0.10656 | 0.98853 | -0.21982 | 0.98731 | -0.24367 | 29.2757
24 | 0.0063458 | 0.0015904 | -0.0063446 | -0.0015901 | 1.2064e-06 | 3.2019e-07 | 0.0095522 | 0.0095524 | 0.0095524 | 0.98853 | -0.21982 | 0.98833 | -0.22382 | 2.6243
25 | 0.30567 | 0.077942 | -0.30548 | -0.077822 | 0.00018877 | 0.00012031 | 0.45804 | 0.45805 | 0.45805 | 0.99404 | -0.11345 | 0.99337 | -0.12625 | 31.4591
26 | -0.45393 | -0.11539 | 0.45411 | 0.1155 | 0.00018454 | 0.00011789 | 0.68008 | 0.68008 | 0.68008 | 0.99404 | -0.11345 | 0.99448 | -0.10502 | 46.7087
27 | 0.037897 | 0.0095213 | -0.037886 | -0.0095146 | 1.0613e-05 | 6.6815e-06 | 0.057125 | 0.057125 | 0.057125 | 0.98731 | -0.24367 | 0.987 | -0.24954 | 15.6936
28 | 0.0063446 | 0.0015901 | -0.0063436 | -0.0015898 | 1.0444e-06 | 2.7735e-07 | 0.0095524 | 0.0095525 | 0.0095525 | 0.98833 | -0.22382 | 0.98815 | -0.22727 | 2.6243
29 | 0.30548 | 0.077822 | -0.30535 | -0.077736 | 0.00013411 | 8.5477e-05 | 0.45805 | 0.45805 | 0.45805 | 0.99337 | -0.12625 | 0.99289 | -0.13536 | 31.4591
30 | -0.45584 | -0.11594 | 0.45625 | 0.1162 | 0.00040979 | 0.00026178 | 0.68266 | 0.68266 | 0.68266 | 0.99448 | -0.10502 | 0.99546 | -0.086375 | 46.8862
31 | 0.037886 | 0.0095146 | -0.037874 | -0.0095069 | 1.2326e-05 | 7.7602e-06 | 0.057125 | 0.057125 | 0.057125 | 0.987 | -0.24954 | 0.98665 | -0.25636 | 15.6936
32 | 0.30054 | 0.076532 | -0.30053 | -0.076522 | 1.6287e-05 | 1.0379e-05 | 0.45084 | 0.45084 | 0.45084 | 0.99289 | -0.13536 | 0.99283 | -0.13648 | 30.9646
33 | -0.45948 | -0.11701 | 0.45972 | 0.11716 | 0.00024258 | 0.00015497 | 0.68748 | 0.68748 | 0.68748 | 0.99546 | -0.086375 | 0.99603 | -0.075435 | 47.2173
34 | -0.0091617 | -0.0022961 | 0.0091631 | 0.0022968 | 1.4507e-06 | 6.7754e-07 | 0.013925 | 0.013925 | 0.013925 | 0.97903 | -0.40352 | 0.9792 | -0.4002 | 3.8255
35 | -0.018982 | -0.0047577 | 0.018987 | 0.0047606 | 4.9411e-06 | 2.963e-06 | 0.028846 | 0.028846 | 0.028846 | 0.9792 | -0.4002 | 0.97948 | -0.39474 | 7.9247
36 | -0.02579 | -0.0064656 | 0.025791 | 0.0064665 | 1.5157e-06 | 9.3693e-07 | 0.039181 | 0.039181 | 0.039181 | 0.97948 | -0.39474 | 0.97954 | -0.3935 | 10.7639
37 | 0.090001 | 0.022672 | -0.089926 | -0.022623 | 7.586e-05 | 4.8414e-05 | 0.13676 | 0.13676 | 0.13676 | 0.97954 | -0.3935 | 0.97864 | -0.41114 | 37.5721
38 | -0.11579 | -0.029138 | 0.11606 | 0.029307 | 0.00026487 | 0.00016923 | 0.17594 | 0.17594 | 0.17594 | 0.97954 | -0.3935 | 0.98199 | -0.34575 | 48.3361
39 | 0.012865 | 0.0032257 | -0.012862 | -0.0032241 | 2.9936e-06 | 1.645e-06 | 0.019401 | 0.019401 | 0.019401 | 0.98678 | -0.25303 | 0.98653 | -0.25791 | 5.3299
40 | -0.012865 | -0.0032257 | 0.012867 | 0.0032265 | 1.3808e-06 | 7.5873e-07 | 0.019401 | 0.019401 | 0.019401 | 0.98678 | -0.25303 | 0.9869 | -0.25078 | 5.3299
41 | 0.011224 | 0.0028135 | -0.011223 | -0.0028129 | 1.1291e-06 | 5.8851e-07 | 0.01693 | 0.01693 | 0.01693 | 0.98653 | -0.25791 | 0.98642 | -0.26003 | 4.6511
42 | -0.012867 | -0.0032265 | 0.012867 | 0.0032266 | 2.5174e-07 | 1.3832e-07 | 0.019401 | 0.019401 | 0.019401 | 0.9869 | -0.25078 | 0.98692 | -0.25037 | 5.3298
43 | -0.12848 | -0.032421 | 0.12853 | 0.032454 | 5.172e-05 | 3.3055e-05 | 0.19477 | 0.19477 | 0.19477 | 0.98199 | -0.34575 | 0.98242 | -0.33735 | 53.5078
44 | -0.0021268 | -0.00053302 | 0.0021268 | 0.000533 | 6.3754e-09 | -1.6997e-08 | 0.0032085 | 0.0032085 | 0.0032085 | 0.98633 | -0.26185 | 0.98633 | -0.26179 | 0.88147
45 | -0.009586 | -0.0024025 | 0.0095868 | 0.0024028 | 8.0469e-07 | 3.8403e-07 | 0.014462 | 0.014462 | 0.014462 | 0.98633 | -0.26179 | 0.98642 | -0.26003 | 3.973
46 | -0.016448 | -0.004124 | 0.016452 | 0.0041264 | 4.0301e-06 | 2.3559e-06 | 0.024799 | 0.024799 | 0.024799 | 0.98692 | -0.25037 | 0.98718 | -0.24523 | 6.813
47 | -0.17878 | -0.045374 | 0.17879 | 0.045382 | 1.2063e-05 | 7.629e-06 | 0.26932 | 0.26932 | 0.26932 | 0.98852 | -0.21933 | 0.98859 | -0.21793 | 18.4973
48 | 0.17878 | 0.045374 | -0.17872 | -0.045337 | 5.8344e-05 | 3.6901e-05 | 0.26932 | 0.26932 | 0.26932 | 0.98852 | -0.21933 | 0.98817 | -0.22612 | 18.4973
49 | -0.1814 | -0.046034 | 0.18147 | 0.046082 | 7.5936e-05 | 4.8042e-05 | 0.27324 | 0.27324 | 0.27324 | 0.98859 | -0.21793 | 0.98904 | -0.20923 | 18.7664
50 | 0.025611 | 0.0064294 | -0.025599 | -0.0064224 | 1.1381e-05 | 7.0224e-06 | 0.03857 | 0.03857 | 0.03857 | 0.98817 | -0.22612 | 0.98769 | -0.23544 | 10.5961
51 | 0.15311 | 0.038908 | -0.15296 | -0.038812 | 0.00015265 | 9.6129e-05 | 0.23075 | 0.23075 | 0.23075 | 0.98817 | -0.22612 | 0.98709 | -0.24685 | 15.8484
52 | -0.20028 | -0.050892 | 0.20032 | 0.050913 | 3.3646e-05 | 2.1329e-05 | 0.30114 | 0.30114 | 0.30114 | 0.99047 | -0.18171 | 0.99066 | -0.17822 | 20.6826
53 | 0.18853 | 0.047947 | -0.18832 | -0.047813 | 0.00021141 | 0.00013386 | 0.28348 | 0.28348 | 0.28348 | 0.99047 | -0.18171 | 0.98926 | -0.20501 | 19.4701
54 | -0.21029 | -0.053414 | 0.21045 | 0.05351 | 0.00015204 | 9.6471e-05 | 0.31612 | 0.31612 | 0.31612 | 0.99066 | -0.17822 | 0.99144 | -0.16321 | 21.7118
55 | 0.18274 | 0.046415 | -0.1827 | -0.046391 | 3.7105e-05 | 2.3479e-05 | 0.27509 | 0.27509 | 0.27509 | 0.98926 | -0.20501 | 0.98904 | -0.20923 | 18.8937
56 | -0.29722 | -0.075544 | 0.29734 | 0.075621 | 0.00012081 | 7.6986e-05 | 0.44646 | 0.44646 | 0.44646 | 0.99144 | -0.16321 | 0.99188 | -0.15478 | 30.6636
57 | 0.086774 | 0.022034 | -0.086231 | -0.021688 | 0.00054268 | 0.00034622 | 0.13034 | 0.13034 | 0.13034 | 0.99144 | -0.16321 | 0.98467 | -0.29406 | 35.8073
58 | -0.060336 | -0.015122 | 0.060399 | 0.015162 | 6.3308e-05 | 4.0262e-05 | 0.091478 | 0.091478 | 0.091478 | 0.98145 | -0.35694 | 0.98257 | -0.33494 | 25.1313
59 | -0.068958 | -0.017307 | 0.069011 | 0.017341 | 5.2691e-05 | 3.3559e-05 | 0.10444 | 0.10444 | 0.10444 | 0.98257 | -0.33494 | 0.98339 | -0.31893 | 28.6923
60 | -0.29734 | -0.075621 | 0.2976 | 0.075789 | 0.00026236 | 0.00016719 | 0.44646 | 0.44646 | 0.44646 | 0.99188 | -0.15478 | 0.99283 | -0.13648 | 30.6636
61 | 0.069093 | 0.017393 | -0.069011 | -0.017341 | 8.2015e-05 | 5.2235e-05 | 0.10444 | 0.10444 | 0.10444 | 0.98467 | -0.29406 | 0.98339 | -0.31893 | 28.6923
62 | -0.13892 | -0.035173 | 0.13901 | 0.035229 | 8.7606e-05 | 5.6e-05 | 0.21005 | 0.21005 | 0.21005 | 0.98475 | -0.29208 | 0.98543 | -0.27895 | 57.7052
63 | 0.13593 | 0.034422 | -0.13563 | -0.034233 | 0.00029483 | 0.00018846 | 0.20552 | 0.20552 | 0.20552 | 0.98475 | -0.29208 | 0.98242 | -0.33735 | 56.4614
64 | -0.14609 | -0.037004 | 0.14622 | 0.037085 | 0.00012827 | 8.1733e-05 | 0.22074 | 0.22074 | 0.22074 | 0.98543 | -0.27895 | 0.98637 | -0.26069 | 30.3216
65 | 0.0070821 | 0.0017751 | -0.0070808 | -0.0017746 | 1.3271e-06 | 4.5521e-07 | 0.010694 | 0.010694 | 0.010694 | 0.98543 | -0.27895 | 0.98523 | -0.28288 | 2.938
66 | 0.007098 | 0.001779 | -0.0070976 | -0.0017788 | 4.2291e-07 | 1.4713e-07 | 0.010751 | 0.010751 | 0.010751 | 0.98242 | -0.33735 | 0.98235 | -0.3386 | 2.9536
67 | -0.14993 | -0.038015 | 0.15003 | 0.038077 | 9.9804e-05 | 6.2813e-05 | 0.22633 | 0.22633 | 0.22633 | 0.98637 | -0.26069 | 0.98709 | -0.24685 | 15.5449
68 | 0.0029309 | 0.00073445 | -0.0029308 | -0.00073453 | 7.4441e-08 | -8.2342e-08 | 0.0044182 | 0.0044183 | 0.0044183 | 0.98709 | -0.24685 | 0.98706 | -0.24738 | 1.2138
69 | -0.0060691 | -0.0015211 | 0.0060697 | 0.0015212 | 5.7528e-07 | 1.2525e-07 | 0.0090667 | 0.0090666 | 0.0090667 | 0.99605 | -0.07503 | 0.99616 | -0.07304 | 2.4908
70 | 0.53559 | 0.1362 | -0.53552 | -0.13616 | 6.1793e-05 | 3.9494e-05 | 0.80073 | 0.80073 | 0.80073 | 0.99616 | -0.07304 | 0.99603 | -0.075435 | 54.9955
71 | -0.54166 | -0.13772 | 0.54225 | 0.1381 | 0.00059189 | 0.00037831 | 0.8098 | 0.8098 | 0.8098 | 0.99616 | -0.07304 | 0.99735 | -0.050382 | 55.6182
72 | 0.021784 | 0.005466 | -0.021778 | -0.0054628 | 5.3273e-06 | 3.2407e-06 | 0.032821 | 0.032821 | 0.032821 | 0.98769 | -0.23544 | 0.98742 | -0.24057 | 9.0167
73 | 0.018831 | 0.0047242 | -0.018827 | -0.0047217 | 4.1791e-06 | 2.4977e-06 | 0.02838 | 0.02838 | 0.02838 | 0.98742 | -0.24057 | 0.98718 | -0.24523 | 7.7967
74 | -0.0019035 | -0.00047706 | 0.0019035 | 0.00047686 | 5.7545e-08 | -1.9973e-07 | 0.0028746 | 0.0028745 | 0.0028746 | 0.98533 | -0.28207 | 0.98537 | -0.28143 | 0.78972
75 | -0.0019035 | -0.00047686 | 0.0019036 | 0.00047656 | 8.443e-08 | -2.931e-07 | 0.0028745 | 0.0028744 | 0.0028745 | 0.98537 | -0.28143 | 0.98541 | -0.2805 | 0.78969
76 | -0.031464 | -0.007885 | 0.031476 | 0.0078924 | 1.191e-05 | 7.4429e-06 | 0.047511 | 0.047511 | 0.047511 | 0.98541 | -0.2805 | 0.98582 | -0.27256 | 13.0525
77 | -0.001881 | -0.00047143 | 0.0018811 | 0.00047132 | 3.3053e-08 | -1.121e-07 | 0.0028715 | 0.0028714 | 0.0028715 | 0.97476 | -0.48741 | 0.97478 | -0.48704 | 0.78887
78 | -0.031476 | -0.0078924 | 0.031479 | 0.0078945 | 3.2687e-06 | 2.0427e-06 | 0.047511 | 0.047511 | 0.047511 | 0.98582 | -0.27256 | 0.98593 | -0.27038 | 13.0525
79 | -0.037849 | -0.0094909 | 0.037874 | 0.0095069 | 2.5309e-05 | 1.5934e-05 | 0.057125 | 0.057125 | 0.057125 | 0.98593 | -0.27038 | 0.98665 | -0.25636 | 15.6936

## res_trafo
| p_hv_mw | q_hv_mvar | p_lv_mw | q_lv_mvar | pl_mw | ql_mvar | i_hv_ka | i_lv_ka | vm_hv_pu | va_hv_degree | vm_lv_pu | va_lv_degree | loading_percent
0 | -1.2729e-15 | -1.3162e-15 | 0.00165 | 1.2699e-07 | 0.00165 | 1.2699e-07 | 5.2857e-17 | 0.0023815 | 0.99998 | 149.9956 | 1 | 0 | 0.2619

## res_ext_grid
| p_mw | q_mvar
0 | 0.57537 | 0.14651

## res_load
| p_mw | q_mvar
0 | 0.010312 | 0.0025845
1 | 0.0075776 | 0.0018991
2 | 0.0075013 | 0.00188
3 | 0.010287 | 0.0025782
4 | 0.010392 | 0.0026044
5 | 0.0075359 | 0.0018887
6 | 0.0075879 | 0.0019017
7 | 0.0018836 | 0.00047207
8 | 0.0073347 | 0.0018383
9 | 0.0031771 | 0.00079625
10 | 0.0026616 | 0.00066706
11 | 0.0026055 | 0.00065301
12 | 0.0035612 | 0.00089251
13 | 0.0026146 | 0.00065528
14 | 0.0070652 | 0.0017707
15 | 0.003185 | 0.00079824
16 | 0.041906 | 0.010503
17 | 0.021818 | 0.0054682
18 | 0.0068039 | 0.0017052
19 | 0.032803 | 0.0082212
20 | 0.0017274 | 0.00043292
21 | 0.0063436 | 0.0015898
22 | 0.0048045 | 0.0012041
23 | 0.0032256 | 0.00080841
24 | 0.0091617 | 0.0022961
25 | 0.0098189 | 0.0024609
26 | 0.0068029 | 0.001705
27 | 0.0016381 | 0.00041056
28 | 0.0073014 | 0.0018299
29 | 0.012423 | 0.0031136
30 | 0.0021268 | 0.00053302
31 | 0.0074592 | 0.0018695
32 | 0.0035808 | 0.00089742
33 | 0.0026031 | 0.00065241
34 | 0.0016362 | 0.00041008
35 | 0.011752 | 0.0029453
36 | 0.0099765 | 0.0025004
37 | 0.0055795 | 0.0013983
38 | 0.0012317 | 0.00030871
39 | 0.060336 | 0.015122
40 | 0.0085591 | 0.0021451
41 | 0.017138 | 0.0042952
42 | 0.0029246 | 0.00073299
43 | 0.0029963 | 0.00075094
44 | 0.0037078 | 0.00092925
45 | 0.0070808 | 0.0017746
46 | 0.0070976 | 0.0017788
47 | 0.0029308 | 0.00073453
48 | 0.0060691 | 0.0015211
49 | 0.0052478 | 0.0013152
50 | 0.003816 | 0.00095637
51 | 0.0029469 | 0.00073855
52 | 0.075807 | 0.018999
53 | 0.0023755 | 0.00059535
54 | 0.0019035 | 0.00047706
55 | 0.02956 | 0.0074084
56 | 0.001881 | 0.00047143
57 | 0.010108 | 0.0025332
58 | 0.0063699 | 0.0015964

## dtypes
| element | column | dtype
0 | bus | name | object
1 | bus | vn_kv | float64
2 | bus | type | object
3 | bus | zone | object
4 | bus | in_service | bool
5 | load | name | object
6 | load | bus | uint32
7 | load | p_mw | float64
8 | load | q_mvar | float64
9 | load | const_z_percent | float64
10 | load | const_i_percent | float64
11 | load | sn_mva | float64
12 | load | scaling | float64
13 | load | in_service | bool
14 | load | type | object
15 | ext_grid | name | object
16 | ext_grid | bus | uint32
17 | ext_grid | vm_pu | float64
18 | ext_grid | va_degree | float64
19 | ext_grid | slack_weight | float64
20 | ext_grid | in_service | bool
21 | line | name | object
22 | line | std_type | object
23 | line | from_bus | uint32
24 | line | to_bus | uint32
25 | line | length_km | float64
26 | line | r_ohm_per_km | float64
27 | line | x_ohm_per_km | float64
28 | line | c_nf_per_km | float64
29 | line | g_us_per_km | float64
30 | line | max_i_ka | float64
31 | line | df | float64
32 | line | parallel | uint32
33 | line | type | object
34 | line | in_service | bool
35 | trafo | name | object
36 | trafo | std_type | object
37 | trafo | hv_bus | uint32
38 | trafo | lv_bus | uint32
39 | trafo | sn_mva | float64
40 | trafo | vn_hv_kv | float64
41 | trafo | vn_lv_kv | float64
42 | trafo | vk_percent | float64
43 | trafo | vkr_percent | float64
44 | trafo | pfe_kw | float64
45 | trafo | i0_percent | float64
46 | trafo | shift_degree | float64
47 | trafo | tap_side | object
48 | trafo | tap_neutral | int32
49 | trafo | tap_min | int32
50 | trafo | tap_max | int32
51 | trafo | tap_step_percent | float64
52 | trafo | tap_step_degree | float64
53 | trafo | tap_pos | int32
54 | trafo | tap_phase_shifter | bool
55 | trafo | parallel | uint32
56 | trafo | df | float64
57 | trafo | in_service | bool
58 | line_geodata | coords | object
59 | bus_geodata | x | float64
60 | bus_geodata | y | float64
61 | bus_geodata | coords | object
62 | res_bus | vm_pu | float64
63 | res_bus | va_degree | float64
64 | res_bus | p_mw | float64
65 | res_bus | q_mvar | float64
66 | res_line | p_from_mw | float64
67 | res_line | q_from_mvar | float64
68 | res_line | p_to_mw | float64
69 | res_line | q_to_mvar | float64
70 | res_line | pl_mw | float64
71 | res_line | ql_mvar | float64
72 | res_line | i_from_ka | float64
73 | res_line | i_to_ka | float64
74 | res_line | i_ka | float64
75 | res_line | vm_from_pu | float64
76 | res_line | va_from_degree | float64
77 | res_line | vm_to_pu | float64
78 | res_line | va_to_degree | float64
79 | res_line | loading_percent | float64
80 | res_trafo | p_hv_mw | float64
81 | res_trafo | q_hv_mvar | float64
82 | res_trafo | p_lv_mw | float64
83 | res_trafo | q_lv_mvar | float64
84 | res_trafo | pl_mw | float64
85 | res_trafo | ql_mvar | float64
86 | res_trafo | i_hv_ka | float64
87 | res_trafo | i_lv_ka | float64
88 | res_trafo | vm_hv_pu | float64
89 | res_trafo | va_hv_degree | float64
90 | res_trafo | vm_lv_pu | float64
91 | res_trafo | va_lv_degree | float64
92 | res_trafo | loading_percent | float64
93 | res_ext_grid | p_mw | float64
94 | res_ext_grid | q_mvar | float64
95 | res_load | p_mw | float64
96 | res_load | q_mvar | float64

## parameters
| version | format_version | converged | OPF_converged | name | f_hz | sn_mva
0 | 2.14.6 | 2.14.0 | TRUE | FALSE |  | 50 | 1