## bus
| name | vn_kv | type | zone | in_service
0 | bus_LV_261-372_0_4_node_0 | 0.4 | n |  | TRUE
1 | bus_LV_261-372_0_4_node_1 | 0.4 | n |  | TRUE
2 | bus_LV_261-372_0_4_node_3 | 0.4 | n |  | TRUE
3 | bus_LV_261-372_0_4_node_4 | 0.4 | n |  | TRUE
4 | bus_LV_261-372_0_4_node_23 | 0.4 | n |  | TRUE
5 | bus_LV_261-372_0_4_node_5 | 0.4 | n |  | TRUE
6 | bus_LV_261-372_0_4_node_6 | 0.4 | n |  | TRUE
7 | bus_LV_261-372_0_4_node_11 | 0.4 | n |  | TRUE
8 | bus_LV_261-372_0_4_node_48 | 0.4 | n |  | TRUE
9 | bus_LV_261-372_0_4_node_47 | 0.4 | n |  | TRUE
10 | bus_LV_261-372_0_4_node_8 | 0.4 | n |  | TRUE
11 | bus_LV_261-372_0_4_node_13 | 0.4 | n |  | TRUE
12 | bus_LV_261-372_0_4_node_14 | 0.4 | n |  | TRUE
13 | bus_LV_261-372_0_4_node_44 | 0.4 | n |  | TRUE
14 | bus_LV_261-372_0_4_node_9 | 0.4 | n |  | TRUE
15 | bus_LV_261-372_0_4_node_25 | 0.4 | n |  | TRUE
16 | bus_LV_261-372_0_4_node_42 | 0.4 | n |  | TRUE
17 | bus_LV_261-372_0_4_node_20 | 0.4 | n |  | TRUE
18 | bus_LV_261-372_0_4_node_45 | 0.4 | n |  | TRUE
19 | bus_LV_261-372_0_4_node_28 | 0.4 | n |  | TRUE
20 | bus_LV_261-372_0_4_node_15 | 0.4 | n |  | TRUE
21 | bus_LV_261-372_0_4_node_37 | 0.4 | n |  | TRUE
22 | bus_LV_261-372_0_4_node_34 | 0.4 | n |  | TRUE
23 | bus_LV_261-372_0_4_node_18 | 0.4 | n |  | TRUE
24 | bus_LV_261-372_0_4_node_21 | 0.4 | n |  | TRUE
25 | bus_LV_261-372_0_4_node_31 | 0.4 | n |  | TRUE
26 | bus_LV_261-372_0_4_node_24 | 0.4 | n |  | TRUE
27 | bus_LV_261-372_0_4_node_32 | 0.4 | n |  | TRUE
28 | bus_LV_261-372_0_4_node_22 | 0.4 | n |  | TRUE
29 | bus_LV_261-372_0_4_node_41 | 0.4 | n |  | TRUE
30 | bus_LV_261-372_0_4_node_30 | 0.4 | n |  | TRUE
31 | bus_LV_261-372_0_4_node_46 | 0.4 | n |  | TRUE
32 | bus_LV_261-372_0_4_node_26 | 0.4 | n |  | TRUE
33 | bus_LV_261-372_0_4_node_43 | 0.4 | n |  | TRUE
34 | bus_LV_261-372_0_4_node_36 | 0.4 | n |  | TRUE
35 | bus_LV_261-372_0_4_node_33 | 0.4 | n |  | TRUE
36 | bus_LV_261-372_0_4_node_35 | 0.4 | n |  | TRUE
37 | bus_LV_261-372_0_4_node_27 | 0.4 | n |  | TRUE
38 | bus_LV_261-372_0_4_node_38 | 0.4 | n |  | TRUE
39 | bus_LV_261-372_0_4_node_39 | 0.4 | n |  | TRUE
40 | bus_LV_261-372_0_4_node_29 | 0.4 | n |  | TRUE
41 | bus_LV_261-372_0_4_node_40 | 0.4 | n |  | TRUE
42 | bus_MV_530_1_node_24 | 20 | n |  | TRUE

## load
| name | bus | p_mw | q_mvar | const_z_percent | const_i_percent | sn_mva | scaling | in_service | type
0 | LV_261-372_0_4_load_0 | 0 | 0.074053 | 0.018559 | 0 | 0 |  | 1 | TRUE | wye
1 | LV_261-372_0_4_load_3 | 2 | 0.011908 | 0.0029844 | 0 | 0 |  | 1 | TRUE | wye
2 | LV_261-372_0_4_load_4 | 3 | 0.014208 | 0.0035608 | 0 | 0 |  | 1 | TRUE | wye
3 | LV_261-372_0_4_load_23 | 4 | 0.043326 | 0.010859 | 0 | 0 |  | 1 | TRUE | wye
4 | LV_261-372_0_4_load_48 | 8 | 0.013073 | 0.0032764 | 0 | 0 |  | 1 | TRUE | wye
5 | LV_261-372_0_4_load_47 | 9 | 0.0069728 | 0.0017476 | 0 | 0 |  | 1 | TRUE | wye
6 | LV_261-372_0_4_load_44 | 13 | 0.0053802 | 0.0013484 | 0 | 0 |  | 1 | TRUE | wye
7 | LV_261-372_0_4_load_25 | 15 | 0.011171 | 0.0027998 | 0 | 0 |  | 1 | TRUE | wye
8 | LV_261-372_0_4_load_42 | 16 | 0.0090429 | 0.0022664 | 0 | 0 |  | 1 | TRUE | wye
9 | LV_261-372_0_4_load_45 | 18 | 0.007258 | 0.001819 | 0 | 0 |  | 1 | TRUE | wye
10 | LV_261-372_0_4_load_28 | 19 | 0.05636 | 0.014125 | 0 | 0 |  | 1 | TRUE | wye
11 | LV_261-372_0_4_load_37 | 21 | 0.0073803 | 0.0018497 | 0 | 0 |  | 1 | TRUE | wye
12 | LV_261-372_0_4_load_34 | 22 | 0.01595 | 0.0039974 | 0 | 0 |  | 1 | TRUE | wye
13 | LV_261-372_0_4_load_31 | 25 | 0.0067987 | 0.0017039 | 0 | 0 |  | 1 | TRUE | wye
14 | LV_261-372_0_4_load_24 | 26 | 0.028688 | 0.0071898 | 0 | 0 |  | 1 | TRUE | wye
15 | LV_261-372_0_4_load_32 | 27 | 0.011248 | 0.0028191 | 0 | 0 |  | 1 | TRUE | wye
16 | LV_261-372_0_4_load_41 | 29 | 0.013747 | 0.0034452 | 0 | 0 |  | 1 | TRUE | wye
17 | LV_261-372_0_4_load_30 | 30 | 0.014179 | 0.0035536 | 0 | 0 |  | 1 | TRUE | wye
18 | LV_261-372_0_4_load_46 | 31 | 0.0066502 | 0.0016667 | 0 | 0 |  | 1 | TRUE | wye
19 | LV_261-372_0_4_load_26 | 32 | 0.0074212 | 0.0018599 | 0 | 0 |  | 1 | TRUE | wye
20 | LV_261-372_0_4_load_43 | 33 | 0.010927 | 0.0027387 | 0 | 0 |  | 1 | TRUE | wye
21 | LV_261-372_0_4_load_36 | 34 | 0.011214 | 0.0028106 | 0 | 0 |  | 1 | TRUE | wye
22 | LV_261-372_0_4_load_33 | 35 | 0.0081569 | 0.0020443 | 0 | 0 |  | 1 | TRUE | wye
23 | LV_261-372_0_4_load_35 | 36 | 0.0089328 | 0.0022388 | 0 | 0 |  | 1 | TRUE | wye
24 | LV_261-372_0_4_load_27 | 37 | 0.0097566 | 0.0024452 | 0 | 0 |  | 1 | TRUE | wye
25 | LV_261-372_0_4_load_38 | 38 | 0.014449 | 0.0036213 | 0 | 0 |  | 1 | TRUE | wye
26 | LV_261-372_0_4_load_39 | 39 | 0.013026 | 0.0032647 | 0 | 0 |  | 1 | TRUE | wye
27 | LV_261-372_0_4_load_29 | 40 | 0.025665 | 0.0064322 | 0 | 0 |  | 1 | TRUE | wye
28 | LV_261-372_0_4_load_40 | 41 | 0.0073246 | 0.0018357 | 0 | 0 |  | 1 | TRUE | wye

## ext_grid
| name | bus | vm_pu | va_degree | slack_weight | in_service
0 |  | 0 | 1 | 0 | 1 | TRUE

## line
| name | std_type | from_bus | to_bus | length_km | r_ohm_per_km | x_ohm_per_km | c_nf_per_km | g_us_per_km | max_i_ka | df | parallel | type | in_service
0 | LV_261-372_0_4_line_0 |  | 0 | 1 | 0.0012923 | 0.125 | 0.08 | 261 | 0 | 0.364 | 1 | 3 | cs | TRUE
1 | LV_261-372_0_4_line_1 |  | 1 | 2 | 0.020334 | 0.125 | 0.08 | 261 | 0 | 0.364 | 1 | 3 | cs | TRUE
2 | LV_261-372_0_4_line_2 |  | 1 | 3 | 0.017045 | 0.125 | 0.08 | 261 | 0 | 0.364 | 1 | 1 | cs | TRUE
3 | LV_261-372_0_4_line_3 |  | 2 | 4 | 0.0015948 | 0.125 | 0.08 | 261 | 0 | 0.364 | 1 | 3 | cs | TRUE
4 | LV_261-372_0_4_line_4 |  | 4 | 17 | 0.020691 | 0.125 | 0.08 | 261 | 0 | 0.364 | 1 | 3 | cs | TRUE
5 | LV_261-372_0_4_line_5 |  | 5 | 6 | 0.004406 | 0.125 | 0.08 | 261 | 0 | 0.364 | 1 | 1 | cs | TRUE
6 | LV_261-372_0_4_line_6 |  | 5 | 7 | 0.021452 | 0.125 | 0.08 | 261 | 0 | 0.364 | 1 | 1 | cs | TRUE
7 | LV_261-372_0_4_line_7 |  | 5 | 8 | 0.0084085 | 0.125 | 0.08 | 261 | 0 | 0.364 | 1 | 1 | cs | TRUE
8 | LV_261-372_0_4_line_8 |  | 6 | 9 | 0.017489 | 0.125 | 0.08 | 261 | 0 | 0.364 | 1 | 1 | cs | TRUE
9 | LV_261-372_0_4_line_9 |  | 7 | 16 | 0.017026 | 0.125 | 0.08 | 261 | 0 | 0.364 | 1 | 1 | cs | TRUE
10 | LV_261-372_0_4_line_10 |  | 7 | 14 | 0.004742 | 0.125 | 0.08 | 261 | 0 | 0.364 | 1 | 1 | cs | TRUE
11 | LV_261-372_0_4_line_11 |  | 9 | 31 | 0.010795 | 0.125 | 0.08 | 261 | 0 | 0.364 | 1 | 1 | cs | TRUE
12 | LV_261-372_0_4_line_12 |  | 10 | 11 | 0.003958 | 0.125 | 0.08 | 261 | 0 | 0.364 | 1 | 1 | cs | TRUE
13 | LV_261-372_0_4_line_13 |  | 10 | 12 | 0.054148 | 0.125 | 0.08 | 261 | 0 | 0.364 | 1 | 1 | cs | TRUE
14 | LV_261-372_0_4_line_14 |  | 10 | 13 | 0.029216 | 0.125 | 0.08 | 261 | 0 | 0.364 | 1 | 1 | cs | TRUE
15 | LV_261-372_0_4_line_15 |  | 11 | 17 | 0.037847 | 0.125 | 0.08 | 261 | 0 | 0.364 | 1 | 3 | cs | TRUE
16 | LV_261-372_0_4_line_16 |  | 11 | 18 | 0.015207 | 0.125 | 0.08 | 261 | 0 | 0.364 | 1 | 3 | cs | TRUE
17 | LV_261-372_0_4_line_17 |  | 12 | 19 | 0.087511 | 0.125 | 0.08 | 261 | 0 | 0.364 | 1 | 1 | cs | TRUE
18 | LV_261-372_0_4_line_18 |  | 14 | 15 | 0.0063408 | 0.125 | 0.08 | 261 | 0 | 0.364 | 1 | 1 | cs | TRUE
19 | LV_261-372_0_4_line_19 |  | 15 | 32 | 0.013369 | 0.125 | 0.08 | 261 | 0 | 0.364 | 1 | 1 | cs | TRUE
20 | LV_261-372_0_4_line_20 |  | 16 | 33 | 0.0033018 | 0.125 | 0.08 | 261 | 0 | 0.364 | 1 | 1 | cs | TRUE
21 | LV_261-372_0_4_line_21 |  | 17 | 26 | 0.015494 | 0.125 | 0.08 | 261 | 0 | 0.364 | 1 | 1 | cs | TRUE
22 | LV_261-372_0_4_line_22 |  | 18 | 31 | 0.013512 | 0.125 | 0.08 | 261 | 0 | 0.364 | 1 | 2 | cs | TRUE
23 | LV_261-372_0_4_line_23 |  | 20 | 21 | 0.013168 | 0.125 | 0.08 | 261 | 0 | 0.364 | 1 | 1 | cs | TRUE
24 | LV_261-372_0_4_line_24 |  | 20 | 22 | 0.014074 | 0.125 | 0.08 | 261 | 0 | 0.364 | 1 | 1 | cs | TRUE
25 | LV_261-372_0_4_line_25 |  | 21 | 34 | 0.016458 | 0.125 | 0.08 | 261 | 0 | 0.364 | 1 | 1 | cs | TRUE
26 | LV_261-372_0_4_line_26 |  | 22 | 35 | 0.020723 | 0.125 | 0.08 | 261 | 0 | 0.364 | 1 | 1 | cs | TRUE
27 | LV_261-372_0_4_line_27 |  | 23 | 24 | 0.003506 | 0.125 | 0.08 | 261 | 0 | 0.364 | 1 | 1 | cs | TRUE
28 | LV_261-372_0_4_line_28 |  | 23 | 25 | 0.018711 | 0.125 | 0.08 | 261 | 0 | 0.364 | 1 | 1 | cs | TRUE
29 | LV_261-372_0_4_line_29 |  | 24 | 27 | 0.0077686 | 0.125 | 0.08 | 261 | 0 | 0.364 | 1 | 1 | cs | TRUE
30 | LV_261-372_0_4_line_30 |  | 25 | 37 | 0.012243 | 0.125 | 0.08 | 261 | 0 | 0.364 | 1 | 1 | cs | TRUE
31 | LV_261-372_0_4_line_31 |  | 26 | 40 | 0.017156 | 0.125 | 0.08 | 261 | 0 | 0.364 | 1 | 1 | cs | TRUE
32 | LV_261-372_0_4_line_32 |  | 27 | 35 | 0.011962 | 0.125 | 0.08 | 261 | 0 | 0.364 | 1 | 1 | cs | TRUE
33 | LV_261-372_0_4_line_33 |  | 28 | 29 | 0.015037 | 0.125 | 0.08 | 261 | 0 | 0.364 | 1 | 1 | cs | TRUE
34 | LV_261-372_0_4_line_34 |  | 28 | 30 | 0.031144 | 0.125 | 0.08 | 261 | 0 | 0.364 | 1 | 1 | cs | TRUE
35 | LV_261-372_0_4_line_35 |  | 29 | 41 | 0.01341 | 0.125 | 0.08 | 261 | 0 | 0.364 | 1 | 1 | cs | TRUE
36 | LV_261-372_0_4_line_36 |  | 30 | 40 | 0.012783 | 0.125 | 0.08 | 261 | 0 | 0.364 | 1 | 1 | cs | TRUE
37 | LV_261-372_0_4_line_37 |  | 32 | 37 | 0.013685 | 0.125 | 0.08 | 261 | 0 | 0.364 | 1 | 1 | cs | TRUE
38 | LV_261-372_0_4_line_38 |  | 34 | 36 | 0.0033623 | 0.125 | 0.08 | 261 | 0 | 0.364 | 1 | 1 | cs | TRUE
39 | LV_261-372_0_4_line_39 |  | 38 | 39 | 0.014661 | 0.125 | 0.08 | 261 | 0 | 0.364 | 1 | 1 | cs | TRUE
40 | LV_261-372_0_4_line_40 |  | 39 | 41 | 0.013308 | 0.125 | 0.08 | 261 | 0 | 0.364 | 1 | 1 | cs | TRUE

## trafo
| name | std_type | hv_bus | lv_bus | sn_mva | vn_hv_kv | vn_lv_kv | vk_percent | vkr_percent | pfe_kw | i0_percent | shift_degree | tap_side | tap_neutral | tap_min | tap_max | tap_step_percent | tap_step_degree | tap_pos | tap_phase_shifter | parallel | df | in_service
0 | LV_261-372_0_4_trafo_0 | 0.63 MVA 20/0.4 kV | 42 | 0 | 0.63 | 20 | 0.4 | 6 | 1.206 | 1.65 | 0.2619 | 150 | hv | 0 | -2 | 2 | 2.5 | 0 | 0 | FALSE | 1 | 1 | TRUE

## line_geodata
| x0 | y0 | x1 | y1 | x2 | y2 | x3 | y3 | x4 | y4 | x5 | y5 | x6 | y6 | x7 | y7 | x8 | y8
0 | 2682223.5691 | 1249019.2895 | 2682222.8978 | 1249018.1852
1 | 2682223.5691 | 1249019.2895 | 2682210.1505 | 1249025.786 | 2682204.7475 | 1249026.2749
2 | 2682223.5691 | 1249019.2895 | 2682232.623 | 1249033.7312
3 | 2682203.1592 | 1249026.4186 | 2682204.7475 | 1249026.2749
4 | 2682182.5528 | 1249028.2831 | 2682203.1592 | 1249026.4186
5 | 2682232.4502 | 1248958.3121 | 2682232.3508 | 1248959.4894 | 2682229.6159 | 1248961.2083
6 | 2682232.4502 | 1248958.3121 | 2682236.6442 | 1248955.9352 | 2682241.0435 | 1248953.45 | 2682242.1554 | 1248953.8657 | 2682243.6364 | 1248953.7973 | 2682245.4609 | 1248956.191 | 2682249.0433 | 1248960.8775
7 | 2682232.4502 | 1248958.3121 | 2682228.114 | 1248951.108
8 | 2682229.6159 | 1248961.2083 | 2682215.233 | 1248971.1577
9 | 2682249.0433 | 1248960.8775 | 2682257.5596 | 1248950.677 | 2682260.0866 | 1248947.9231
10 | 2682249.0433 | 1248960.8775 | 2682248.4659 | 1248962.7598 | 2682248.2287 | 1248964.0686 | 2682248.6703 | 1248965.4424
11 | 2682215.233 | 1248971.1577 | 2682206.3555 | 1248977.2988
12 | 2682179.5786 | 1248991.1811 | 2682180.2937 | 1248992.4364 | 2682181.5367 | 1248993.1986 | 2682182.5923 | 1248993.3134
13 | 2682138.3305 | 1249024.5119 | 2682163.0927 | 1249007.031 | 2682165.0208 | 1249005.7679 | 2682165.7672 | 1249004.7664 | 2682166.2441 | 1249002.5047 | 2682171.1239 | 1248999.6702 | 2682174.4289 | 1248997.6812 | 2682174.689 | 1248996.3505 | 2682179.5786 | 1248991.1811
14 | 2682179.5786 | 1248991.1811 | 2682179.2555 | 1248989.4309 | 2682176.8011 | 1248962.1052
15 | 2682182.5528 | 1249028.2831 | 2682181.2156 | 1249014.7101 | 2682180.9154 | 1249010.7697 | 2682182.2436 | 1249008.1083 | 2682180.0661 | 1249002.8521 | 2682178.5864 | 1248999.5624 | 2682181.305 | 1248997.9211 | 2682181.7713 | 1248995.3368 | 2682182.5923 | 1248993.3134
16 | 2682182.5923 | 1248993.3134 | 2682183.6154 | 1248993.0496 | 2682184.4849 | 1248992.4278 | 2682195.243 | 1248984.9859
17 | 2682138.3305 | 1249024.5119 | 2682127.5313 | 1249008.7507 | 2682142.6821 | 1248998.2306 | 2682139.6842 | 1248966.6324 | 2682127.4432 | 1248966.6184 | 2682122.5049 | 1248969.9883
18 | 2682248.6703 | 1248965.4424 | 2682252.6291 | 1248970.3955
19 | 2682252.6291 | 1248970.3955 | 2682252.6785 | 1248970.4572 | 2682259.59 | 1248981.809
20 | 2682260.0866 | 1248947.9231 | 2682262.3189 | 1248945.4902
21 | 2682182.5528 | 1249028.2831 | 2682183.875 | 1249043.7205
22 | 2682195.243 | 1248984.9859 | 2682206.3555 | 1248977.2988
23 | 2682323.2987 | 1248979.8665 | 2682319.9578 | 1248975.7393 | 2682318.1831 | 1248970.3107 | 2682317.785 | 1248968.2012
24 | 2682323.2987 | 1248979.8665 | 2682313.6143 | 1248990.0795
25 | 2682314.3405 | 1248952.1159 | 2682315.8479 | 1248957.9358 | 2682317.785 | 1248968.2012
26 | 2682299.3549 | 1249005.1171 | 2682304.5146 | 1248999.6759 | 2682313.6143 | 1248990.0795
27 | 2682285.8363 | 1249019.4868 | 2682282.3906 | 1249020.184
28 | 2682282.3906 | 1249020.184 | 2682276.7345 | 1249010.3983 | 2682272.9388 | 1249004.0365
29 | 2682285.8363 | 1249019.4868 | 2682287.4473 | 1249017.6745 | 2682291.1242 | 1249013.7969
30 | 2682272.9388 | 1249004.0365 | 2682266.6658 | 1248993.5225
31 | 2682185.3391 | 1249060.8144 | 2682183.875 | 1249043.7205
32 | 2682291.1242 | 1249013.7969 | 2682299.3549 | 1249005.1171
33 | 2682195.0115 | 1249102.3994 | 2682206.2395 | 1249092.3974
34 | 2682195.0115 | 1249102.3994 | 2682191.7075 | 1249098.8843 | 2682189.373 | 1249095.694 | 2682188.3047 | 1249091.0536 | 2682186.8941 | 1249078.9696 | 2682186.4299 | 1249073.5504
35 | 2682216.2526 | 1249083.4777 | 2682206.2395 | 1249092.3974
36 | 2682186.4299 | 1249073.5504 | 2682185.3391 | 1249060.8144
37 | 2682259.59 | 1248981.809 | 2682263.9306 | 1248988.9381 | 2682266.6658 | 1248993.5225
38 | 2682314.3405 | 1248952.1159 | 2682313.4975 | 1248948.861
39 | 2682237.1368 | 1249064.8739 | 2682226.1895 | 1249074.6258
40 | 2682216.2526 | 1249083.4777 | 2682226.1895 | 1249074.6258

## bus_geodata
| x | y | coords
0 | 2682222.8978 | 1249018.1852
1 | 2682223.5691 | 1249019.2895
2 | 2682204.7475 | 1249026.2749
3 | 2682232.623 | 1249033.7312
4 | 2682203.1592 | 1249026.4186
5 | 2682232.4502 | 1248958.3121
6 | 2682229.6159 | 1248961.2083
7 | 2682249.0433 | 1248960.8775
8 | 2682228.114 | 1248951.108
9 | 2682215.233 | 1248971.1577
10 | 2682179.5786 | 1248991.1811
11 | 2682182.5923 | 1248993.3134
12 | 2682138.3305 | 1249024.5119
13 | 2682176.8011 | 1248962.1052
14 | 2682248.6703 | 1248965.4424
15 | 2682252.6291 | 1248970.3955
16 | 2682260.0866 | 1248947.9231
17 | 2682182.5528 | 1249028.2831
18 | 2682195.243 | 1248984.9859
19 | 2682122.5049 | 1248969.9883
20 | 2682323.2987 | 1248979.8665
21 | 2682317.785 | 1248968.2012
22 | 2682313.6143 | 1248990.0795
23 | 2682282.3906 | 1249020.184
24 | 2682285.8363 | 1249019.4868
25 | 2682272.9388 | 1249004.0365
26 | 2682183.875 | 1249043.7205
27 | 2682291.1242 | 1249013.7969
28 | 2682195.0115 | 1249102.3994
29 | 2682206.2395 | 1249092.3974
30 | 2682186.4299 | 1249073.5504
31 | 2682206.3555 | 1248977.2988
32 | 2682259.59 | 1248981.809
33 | 2682262.3189 | 1248945.4902
34 | 2682314.3405 | 1248952.1159
35 | 2682299.3549 | 1249005.1171
36 | 2682313.4975 | 1248948.861
37 | 2682266.6658 | 1248993.5225
38 | 2682237.1368 | 1249064.8739
39 | 2682226.1895 | 1249074.6258
40 | 2682185.3391 | 1249060.8144
41 | 2682216.2526 | 1249083.4777
42 | 2682223.4584 | 1249019.3431

## line_std_types
| c_nf_per_km | r_ohm_per_km | x_ohm_per_km | max_i_ka | type | q_mm2 | alpha | voltage_rating
NAYY 4x50 SE | 210 | 0.642 | 0.083 | 0.142 | cs | 50 | 0.00403 | LV
NAYY 4x120 SE | 264 | 0.225 | 0.08 | 0.242 | cs | 120 | 0.00403 | LV
NAYY 4x150 SE | 261 | 0.208 | 0.08 | 0.27 | cs | 150 | 0.00403 | LV
NA2XS2Y 1x95 RM/25 12/20 kV | 216 | 0.313 | 0.132 | 0.252 | cs | 95 | 0.00403 | MV
NA2XS2Y 1x185 RM/25 12/20 kV | 273 | 0.161 | 0.117 | 0.362 | cs | 185 | 0.00403 | MV
NA2XS2Y 1x240 RM/25 12/20 kV | 304 | 0.122 | 0.112 | 0.421 | cs | 240 | 0.00403 | MV
NA2XS2Y 1x95 RM/25 6/10 kV | 315 | 0.313 | 0.123 | 0.249 | cs | 95 | 0.00403 | MV
NA2XS2Y 1x185 RM/25 6/10 kV | 406 | 0.161 | 0.11 | 0.358 | cs | 185 | 0.00403 | MV
NA2XS2Y 1x240 RM/25 6/10 kV | 456 | 0.122 | 0.105 | 0.416 | cs | 240 | 0.00403 | MV
NA2XS2Y 1x150 RM/25 12/20 kV | 250 | 0.206 | 0.116 | 0.319 | cs | 150 | 0.00403 | MV
NA2XS2Y 1x120 RM/25 12/20 kV | 230 | 0.253 | 0.119 | 0.283 | cs | 120 | 0.00403 | MV
NA2XS2Y 1x70 RM/25 12/20 kV | 190 | 0.443 | 0.132 | 0.22 | cs | 70 | 0.00403 | MV
NA2XS2Y 1x150 RM/25 6/10 kV | 360 | 0.206 | 0.11 | 0.315 | cs | 150 | 0.00403 | MV
NA2XS2Y 1x120 RM/25 6/10 kV | 340 | 0.253 | 0.113 | 0.28 | cs | 120 | 0.00403 | MV
NA2XS2Y 1x70 RM/25 6/10 kV | 280 | 0.443 | 0.123 | 0.217 | cs | 70 | 0.00403 | MV
N2XS(FL)2Y 1x120 RM/35 64/110 kV | 112 | 0.153 | 0.166 | 0.366 | cs | 120 | 0.00393 | HV
N2XS(FL)2Y 1x185 RM/35 64/110 kV | 125 | 0.099 | 0.156 | 0.457 | cs | 185 | 0.00393 | HV
N2XS(FL)2Y 1x240 RM/35 64/110 kV | 135 | 0.075 | 0.149 | 0.526 | cs | 240 | 0.00393 | HV
N2XS(FL)2Y 1x300 RM/35 64/110 kV | 144 | 0.06 | 0.144 | 0.588 | cs | 300 | 0.00393 | HV
15-AL1/3-ST1A 0.4 | 11 | 1.8769 | 0.35 | 0.105 | ol | 16 | 0.00403 | LV
24-AL1/4-ST1A 0.4 | 11.25 | 1.2012 | 0.335 | 0.14 | ol | 24 | 0.00403 | LV
48-AL1/8-ST1A 0.4 | 12.2 | 0.5939 | 0.3 | 0.21 | ol | 48 | 0.00403 | LV
94-AL1/15-ST1A 0.4 | 13.2 | 0.306 | 0.29 | 0.35 | ol | 94 | 0.00403 | LV
34-AL1/6-ST1A 10.0 | 9.7 | 0.8342 | 0.36 | 0.17 | ol | 34 | 0.00403 | MV
48-AL1/8-ST1A 10.0 | 10.1 | 0.5939 | 0.35 | 0.21 | ol | 48 | 0.00403 | MV
70-AL1/11-ST1A 10.0 | 10.4 | 0.4132 | 0.339 | 0.29 | ol | 70 | 0.00403 | MV
94-AL1/15-ST1A 10.0 | 10.75 | 0.306 | 0.33 | 0.35 | ol | 94 | 0.00403 | MV
122-AL1/20-ST1A 10.0 | 11.1 | 0.2376 | 0.323 | 0.41 | ol | 122 | 0.00403 | MV
149-AL1/24-ST1A 10.0 | 11.25 | 0.194 | 0.315 | 0.47 | ol | 149 | 0.00403 | MV
34-AL1/6-ST1A 20.0 | 9.15 | 0.8342 | 0.382 | 0.17 | ol | 34 | 0.00403 | MV
48-AL1/8-ST1A 20.0 | 9.5 | 0.5939 | 0.372 | 0.21 | ol | 48 | 0.00403 | MV
70-AL1/11-ST1A 20.0 | 9.7 | 0.4132 | 0.36 | 0.29 | ol | 70 | 0.00403 | MV
94-AL1/15-ST1A 20.0 | 10 | 0.306 | 0.35 | 0.35 | ol | 94 | 0.00403 | MV
122-AL1/20-ST1A 20.0 | 10.3 | 0.2376 | 0.344 | 0.41 | ol | 122 | 0.00403 | MV
149-AL1/24-ST1A 20.0 | 10.5 | 0.194 | 0.337 | 0.47 | ol | 149 | 0.00403 | MV
184-AL1/30-ST1A 20.0 | 10.75 | 0.1571 | 0.33 | 0.535 | ol | 184 | 0.00403 | MV
243-AL1/39-ST1A 20.0 | 11 | 0.1188 | 0.32 | 0.645 | ol | 243 | 0.00403 | MV
48-AL1/8-ST1A 110.0 | 8 | 0.5939 | 0.46 | 0.21 | ol | 48 | 0.00403 | HV
70-AL1/11-ST1A 110.0 | 8.4 | 0.4132 | 0.45 | 0.29 | ol | 70 | 0.00403 | HV
94-AL1/15-ST1A 110.0 | 8.65 | 0.306 | 0.44 | 0.35 | ol | 94 | 0.00403 | HV
122-AL1/20-ST1A 110.0 | 8.5 | 0.2376 | 0.43 | 0.41 | ol | 122 | 0.00403 | HV
149-AL1/24-ST1A 110.0 | 8.75 | 0.194 | 0.41 | 0.47 | ol | 149 | 0.00403 | HV
184-AL1/30-ST1A 110.0 | 8.8 | 0.1571 | 0.4 | 0.535 | ol | 184 | 0.00403 | HV
243-AL1/39-ST1A 110.0 | 9 | 0.1188 | 0.39 | 0.645 | ol | 243 | 0.00403 | HV
305-AL1/39-ST1A 110.0 | 9.2 | 0.0949 | 0.38 | 0.74 | ol | 305 | 0.00403 | HV
490-AL1/64-ST1A 110.0 | 9.75 | 0.059 | 0.37 | 0.96 | ol | 490 | 0.00403 | HV
679-AL1/86-ST1A 110.0 | 9.95 | 0.042 | 0.36 | 1.15 | ol | 679 | 0.00403 | HV
490-AL1/64-ST1A 220.0 | 10 | 0.059 | 0.285 | 0.96 | ol | 490 | 0.00403 | HV
679-AL1/86-ST1A 220.0 | 11.7 | 0.042 | 0.275 | 1.15 | ol | 679 | 0.00403 | HV
490-AL1/64-ST1A 380.0 | 11 | 0.059 | 0.253 | 0.96 | ol | 490 | 0.00403 | HV
679-AL1/86-ST1A 380.0 | 14.6 | 0.042 | 0.25 | 1.15 | ol | 679 | 0.00403 | HV

## trafo_std_types
| i0_percent | pfe_kw | vkr_percent | sn_mva | vn_lv_kv | vn_hv_kv | vk_percent | shift_degree | vector_group | tap_side | tap_neutral | tap_min | tap_max | tap_step_degree | tap_step_percent | tap_phase_shifter
160 MVA 380/110 kV | 0.06 | 60 | 0.25 | 160 | 110 | 380 | 12.2 | 0 | Yy0 | hv | 0 | -9 | 9 | 0 | 1.5 | FALSE
100 MVA 220/110 kV | 0.06 | 55 | 0.26 | 100 | 110 | 220 | 12 | 0 | Yy0 | hv | 0 | -9 | 9 | 0 | 1.5 | FALSE
63 MVA 110/20 kV | 0.04 | 22 | 0.32 | 63 | 20 | 110 | 18 | 150 | YNd5 | hv | 0 | -9 | 9 | 0 | 1.5 | FALSE
40 MVA 110/20 kV | 0.05 | 18 | 0.34 | 40 | 20 | 110 | 16.2 | 150 | YNd5 | hv | 0 | -9 | 9 | 0 | 1.5 | FALSE
25 MVA 110/20 kV | 0.07 | 14 | 0.41 | 25 | 20 | 110 | 12 | 150 | YNd5 | hv | 0 | -9 | 9 | 0 | 1.5 | FALSE
63 MVA 110/10 kV | 0.04 | 22 | 0.32 | 63 | 10 | 110 | 18 | 150 | YNd5 | hv | 0 | -9 | 9 | 0 | 1.5 | FALSE
40 MVA 110/10 kV | 0.05 | 18 | 0.34 | 40 | 10 | 110 | 16.2 | 150 | YNd5 | hv | 0 | -9 | 9 | 0 | 1.5 | FALSE
25 MVA 110/10 kV | 0.07 | 14 | 0.41 | 25 | 10 | 110 | 12 | 150 | YNd5 | hv | 0 | -9 | 9 | 0 | 1.5 | FALSE
0.25 MVA 20/0.4 kV | 0.32 | 0.8 | 1.44 | 0.25 | 0.4 | 20 | 6 | 150 | Yzn5 | hv | 0 | -2 | 2 | 0 | 2.5 | FALSE
0.4 MVA 20/0.4 kV | 0.3375 | 1.35 | 1.425 | 0.4 | 0.4 | 20 | 6 | 150 | Dyn5 | hv | 0 | -2 | 2 | 0 | 2.5 | FALSE
0.63 MVA 20/0.4 kV | 0.2619 | 1.65 | 1.206 | 0.63 | 0.4 | 20 | 6 | 150 | Dyn5 | hv | 0 | -2 | 2 | 0 | 2.5 | FALSE
0.25 MVA 10/0.4 kV | 0.24 | 0.6 | 1.2 | 0.25 | 0.4 | 10 | 4 | 150 | Dyn5 | hv | 0 | -2 | 2 | 0 | 2.5 | FALSE
0.4 MVA 10/0.4 kV | 0.2375 | 0.95 | 1.325 | 0.4 | 0.4 | 10 | 4 | 150 | Dyn5 | hv | 0 | -2 | 2 | 0 | 2.5 | FALSE
0.63 MVA 10/0.4 kV | 0.1873 | 1.18 | 1.0794 | 0.63 | 0.4 | 10 | 4 | 150 | Dyn5 | hv | 0 | -2 | 2 | 0 | 2.5 | FALSE

## trafo3w_std_types
| sn_hv_mva | sn_mv_mva | sn_lv_mva | vn_hv_kv | vn_mv_kv | vn_lv_kv | vk_hv_percent | vk_mv_percent | vk_lv_percent | vkr_hv_percent | vkr_mv_percent | vkr_lv_percent | pfe_kw | i0_percent | shift_mv_degree | shift_lv_degree | vector_group | tap_side | tap_neutral | tap_min | tap_max | tap_step_percent
63/25/38 MVA 110/20/10 kV | 63 | 25 | 38 | 110 | 20 | 10 | 10.4 | 10.4 | 10.4 | 0.28 | 0.32 | 0.35 | 35 | 0.89 | 0 | 0 | YN0yn0yn0 | hv | 0 | -10 | 10 | 1.2
63/25/38 MVA 110/10/10 kV | 63 | 25 | 38 | 110 | 10 | 10 | 10.4 | 10.4 | 10.4 | 0.28 | 0.32 | 0.35 | 35 | 0.89 | 0 | 0 | YN0yn0yn0 | hv | 0 | -10 | 10 | 1.2

## fuse_std_types
| fuse_type | i_rated_a | t_avg | t_min | t_total | x_avg | x_min | x_total
HV 100A | HV 100A | 100 | 0 | [10.0, 3.64, 0.854, 0.281, 0.1, 0.0531, 0.022, 0.01] | [10.0, 4.267, 1.21, 0.403, 0.1, 0.058, 0.022, 0.01] | 0 | [300.0, 350.0, 450.0, 550.0, 700.0, 850.0, 1200.0, 1752.0] | [600.0, 700.0, 900.0, 1150.0, 1665.0, 2000.0, 3000.0, 4313.0]
HV 10A | HV 10A | 10 | 0 | [10.0, 1675.0, 0.344, 0.156, 0.1, 0.0417, 0.0171, 0.01] | [10.0, 1.3, 0.3, 0.155, 0.1, 0.0555, 0.023, 0.01] | 0 | [30.0, 32.0, 35.0, 37.0, 39.0, 50.0, 70.0, 88.0] | [60.0, 70.0, 80.0, 87.0, 94.0, 110.0, 150.0, 216.0]
HV 125A | HV 125A | 125 | 0 | [10.0, 1.82, 0.344, 0.1, 0.0467, 0.0269, 0.01] | [10.0, 2.478, 0.426, 0.1, 0.0427, 0.0211, 0.01] | 0 | [375.0, 500.0, 700.0, 925.0, 1200.0, 1500.0, 2341.0] | [750.0, 1000.0, 1500.0, 2200.0, 3000.0, 4000.0, 5765.0]
HV 160A | HV 160A | 160 | 0 | [10.0, 4.15, 1.03, 0.198, 0.1, 0.051, 0.0172, 0.01] | [10.0, 2.3, 0.734, 0.274, 0.1, 0.046, 0.0177, 0.01] | 0 | [480.0, 550.0, 700.0, 1000.0, 1260.0, 1600.0, 2500.0, 3227.0] | [960.0, 1300.0, 1700.0, 2200.0, 2996.0, 4000.0, 6000.0, 7946.0]
HV 16A | HV 16A | 16 | 0 | [10.0, 0.352, 0.164, 0.1, 0.0649, 0.0342, 0.01] | [10.0, 2.34, 0.722, 0.181, 0.1, 0.055, 0.0296, 0.01] | 0 | [48.0, 60.0, 65.0, 71.0, 80.0, 100.0, 162.0] | [96.0, 110.0, 125.0, 150.0, 168.0, 200.0, 250.0, 398.0]
HV 200A | HV 200A | 200 | 0 | [10.0, 4.267, 1.21, 0.403, 0.1, 0.058, 0.022, 0.01] | [10.0, 3.73, 1.654, 0.328, 0.1, 0.0531, 0.019, 0.01] | 0 | [600.0, 700.0, 900.0, 1150.0, 1665.0, 2000.0, 3000.0, 4313.0] | [1200.0, 1500.0, 1800.0, 2700.0, 3960.0, 5000.0, 7500.0, 10620.0]
HV 20A | HV 20A | 20 | 0 | [10.0, 1.3, 0.3, 0.155, 0.1, 0.0555, 0.023, 0.01] | [10.0, 1.3, 0.161, 0.1, 0.0611, 0.0399, 0.0141, 0.01] | 0 | [60.0, 70.0, 80.0, 87.0, 94.0, 110.0, 150.0, 216.0] | [120.0, 150.0, 200.0, 223.0, 260.0, 300.0, 450.0, 532.0]
HV 25A | HV 25A | 25 | 0 | [10.0, 2.512, 0.833, 0.299, 0.1, 0.0372, 0.0223, 0.01] | [10.0, 3.125, 0.597, 0.198, 0.1, 0.0378, 0.022, 0.01] | 0 | [75.0, 82.0, 90.0, 100.0, 124.0, 170.0, 200.0, 289.0] | [150.0, 170.0, 210.0, 250.0, 294.0, 400.0, 500.0, 711.0]
HV 31.5A | HV 31.5A | 31.5 | 0 | [10.0, 2.34, 0.722, 0.181, 0.1, 0.055, 0.0296, 0.01] | [10.0, 2.84, 0.368, 0.164, 0.1, 0.0621, 0.0378, 0.0195, 0.01] | 0 | [95.0, 110.0, 125.0, 150.0, 165.0, 200.0, 250.0, 390.0] | [189.0, 220.0, 300.0, 350.0, 393.0, 450.0, 530.0, 700.0, 960.0]
HV 40A | HV 40A | 40 | 0 | [10.0, 1.3, 0.161, 0.1, 0.0611, 0.0399, 0.0141, 0.01] | [10.0, 2.05, 0.369, 0.198, 0.1, 0.051, 0.0298, 0.01] | 0 | [120.0, 150.0, 200.0, 223.0, 260.0, 300.0, 450.0, 532.0] | [240.0, 300.0, 400.0, 450.0, 530.0, 650.0, 800.0, 1311.0]
HV 50A | HV 50A | 50 | 0 | [10.0, 3.215, 0.597, 0.198, 0.1, 0.0378, 0.022, 0.01] | [10.0, 3.64, 0.854, 0.281, 0.1, 0.0531, 0.022, 0.01] | 0 | [150.0, 170.0, 210.0, 250.0, 294.0, 400.0, 500.0, 711.0] | [300.0, 350.0, 450.0, 550.0, 700.0, 850.0, 1200.0, 1752.0]
HV 6.3A | HV 6.3A | 6.3 | 0 | [10.0, 1.39, 0.344, 0.168, 0.1, 0.056, 0.0263, 0.01] | [10.0, 1.711, 0.516, 0.198, 0.1, 0.0634, 0.0303, 0.01] | 0 | [19.0, 19.5, 20.4, 20.8, 22.0, 25.0, 32.0, 48.0] | [38.0, 40.0, 43.0, 48.0, 53.0, 60.0, 75.0, 118.0]
HV 63A | HV 63A | 63 | 0 | [10.0, 2.84, 0.368, 0.164, 0.1, 0.0621, 0.0378, 0.0195, 0.01] | [10.0, 1.82, 0.344, 0.1, 0.0467, 0.0269, 0.01] | 0 | [189.0, 220.0, 300.0, 350.0, 393.0, 450.0, 530.0, 700.0, 961.0] | [378.0, 500.0, 700.0, 934.0, 1200.0, 1500.0, 2366.0]
HV 80A | HV 80A | 80 | 0 | [10.0, 2.05, 0.369, 0.198, 0.1, 0.051, 0.0298, 0.01] | [10.0, 4.15, 1.03, 0.198, 0.1, 0.051, 0.0172, 0.01] | 0 | [240.0, 300.0, 400.0, 450.0, 530.0, 650.0, 800.0, 1311.0] | [480.0, 550.0, 700.0, 1000.0, 1260.0, 1600.0, 2500.0, 3227.0]
Siemens NH-1-100 | Siemens NH-1-100 | 100 | [5400.0, 2000.0, 400.0, 20.0, 1.0, 0.2, 0.012, 0.004] | 0 | 0 | [150.0, 190.0, 250.0, 430.0, 900.0, 1250.0, 2700.0, 3600.0] | 0 | 0
Siemens NH-1-125 | Siemens NH-1-125 | 125 | [4800.0, 120.0, 7.0, 0.1, 0.004] | 0 | 0 | [180.0, 400.0, 740.0, 2000.0, 4250.0] | 0 | 0
Siemens NH-1-16 | Siemens NH-1-16 | 16 | [4000.0, 400.0, 2.0, 0.1, 0.04, 0.01] | 0 | 0 | [26.0, 35.0, 75.0, 150.0, 200.0, 300.0] | 0 | 0
Siemens NH-1-160 | Siemens NH-1-160 | 160 | [4800.0, 120.0, 7.0, 0.1, 0.004] | 0 | 0 | [210.0, 500.0, 900.0, 2300.0, 5000.0] | 0 | 0
Siemens NH-1-25 | Siemens NH-1-25 | 25 | [4000.0, 1000.0, 10.0, 0.2, 0.02, 0.01] | 0 | 0 | [40.0, 50.0, 100.0, 210.0, 400.0, 500.0] | 0 | 0
Siemens NH-1-50 | Siemens NH-1-50 | 50 | [4000.0, 40.0, 4.0, 1.0, 0.02, 0.01] | 0 | 0 | [86.0, 200.0, 300.0, 400.0, 1000.0, 1280.0] | 0 | 0
Siemens NH-1-63 | Siemens NH-1-63 | 63 | [4000.0, 100.0, 10.0, 2.0, 0.04, 0.01] | 0 | 0 | [100.0, 200.0, 300.0, 400.0, 1000.0, 1500.0] | 0 | 0
Siemens NH-1-80 | Siemens NH-1-80 | 80 | [4800.0, 120.0, 7.0, 0.1, 0.01] | 0 | 0 | [150.58, 250.0, 450.0, 1150.0, 2470.0] | 0 | 0
Siemens NH-2-1000 | Siemens NH-2-1000 | 1000 | [4800.0, 120.0, 7.0, 0.1, 0.004] | 0 | 0 | [1900.0, 3500.0, 8400.0, 24000.0, 52000.0] | 0 | 0
Siemens NH-2-200 | Siemens NH-2-200 | 200 | [4800.0, 120.0, 7.0, 0.1, 0.004] | 0 | 0 | [280.0, 650.0, 1200.0, 3000.0, 7000.0] | 0 | 0
Siemens NH-2-224 | Siemens NH-2-224 | 224 | [4800.0, 120.0, 7.0, 0.2, 0.04, 0.004] | 0 | 0 | [400.0, 750.0, 1453.0, 3025.0, 4315.0, 7600.0] | 0 | 0
Siemens NH-2-250 | Siemens NH-2-250 | 250 | [4800.0, 120.0, 7.0, 0.1, 0.004] | 0 | 0 | [450.0, 800.0, 1650.0, 4000.0, 8500.0] | 0 | 0
Siemens NH-2-315 | Siemens NH-2-315 | 315 | [4800.0, 120.0, 7.0, 0.1, 0.004] | 0 | 0 | [550.0, 920.0, 1900.0, 5000.0, 11000.0] | 0 | 0
Siemens NH-2-355 | Siemens NH-2-355 | 355 | [4800.0, 120.0, 6.0, 0.1, 0.004] | 0 | 0 | [650.0, 1116.27, 2350.0, 5840.0, 12790.0] | 0 | 0
Siemens NH-2-400 | Siemens NH-2-400 | 400 | [4800.0, 120.0, 7.0, 0.1, 0.004] | 0 | 0 | [720.0, 1350.0, 2800.0, 6500.0, 15000.0] | 0 | 0
Siemens NH-2-425 | Siemens NH-2-425 | 425 | [4800.0, 120.0, 7.0, 0.1, 0.004] | 0 | 0 | [850.0, 1500.0, 3050.0, 7500.0, 16500.0] | 0 | 0
Siemens NH-2-630 | Siemens NH-2-630 | 630 | [4800.0, 120.0, 7.0, 0.1, 0.004] | 0 | 0 | [1200.0, 2000.0, 4800.0, 12000.0, 26000.0] | 0 | 0

## res_bus
| vm_pu | va_degree | p_mw | q_mvar
0 | 1 | 0 | -0.40633 | -0.10315
1 | 0.99984 | -0.0030055 | 0 | 0
2 | 0.99744 | -0.048734 | 0.011908 | 0.0029844
3 | 0.99962 | -0.0072288 | 0.014208 | 0.0035608
4 | 0.99725 | -0.052219 | 0.043326 | 0.010859
5 | 0.98702 | -0.24852 | 0 | 0
6 | 0.98755 | -0.23819 | 0 | 0
7 | 0.98467 | -0.29391 | 0 | 0
8 | 0.98692 | -0.25048 | 0.013073 | 0.0032764
9 | 0.98967 | -0.19731 | 0.0069728 | 0.0017476
10 | 0.99244 | -0.14418 | 0 | 0
11 | 0.99267 | -0.13986 | 0 | 0
12 | 0.98963 | -0.19834 | 0 | 0
13 | 0.9923 | -0.14696 | 0.0053802 | 0.0013484
14 | 0.98424 | -0.30227 | 0 | 0
15 | 0.98367 | -0.31346 | 0.011171 | 0.0027998
16 | 0.98436 | -0.30003 | 0.0090429 | 0.0022664
17 | 0.99515 | -0.092287 | 0 | 0
18 | 0.99195 | -0.15349 | 0.007258 | 0.001819
19 | 0.98509 | -0.28652 | 0.05636 | 0.014125
20 | 0.97727 | -0.43845 | 0 | 0
21 | 0.97694 | -0.44507 | 0.0073803 | 0.0018497
22 | 0.97763 | -0.43138 | 0.01595 | 0.0039974
23 | 0.9797 | -0.39084 | 0 | 0
24 | 0.9795 | -0.39485 | 0 | 0
25 | 0.98079 | -0.3695 | 0.0067987 | 0.0017039
26 | 0.99349 | -0.12427 | 0.028688 | 0.0071898
27 | 0.97904 | -0.40372 | 0.011248 | 0.0028191
28 | 0.98998 | -0.19214 | 0 | 0
29 | 0.98931 | -0.20514 | 0.013747 | 0.0034452
30 | 0.99137 | -0.16529 | 0.014179 | 0.0035536
31 | 0.99105 | -0.17082 | 0.0066502 | 0.0016667
32 | 0.98259 | -0.33441 | 0.0074212 | 0.0018599
33 | 0.98433 | -0.30068 | 0.010927 | 0.0027387
34 | 0.97663 | -0.45112 | 0.011214 | 0.0028106
35 | 0.97847 | -0.41496 | 0.0081569 | 0.0020443
36 | 0.9766 | -0.45167 | 0.0089328 | 0.0022388
37 | 0.98158 | -0.35405 | 0.0097566 | 0.0024452
38 | 0.98836 | -0.22375 | 0.014449 | 0.0036213
39 | 0.98855 | -0.21997 | 0.013026 | 0.0032647
40 | 0.99211 | -0.15108 | 0.025665 | 0.0064322
41 | 0.98889 | -0.21345 | 0.0073246 | 0.0018357
42 | 0.99998 | 149.9956 | 0 | 0

## res_line
| p_from_mw | q_from_mvar | p_to_mw | q_to_mvar | pl_mw | ql_mvar | i_from_ka | i_to_ka | i_ka | vm_from_pu | va_from_degree | vm_to_pu | va_to_degree | loading_percent
0 | 0.40468 | 0.10315 | -0.40462 | -0.10311 | 5.8693e-05 | 3.7513e-05 | 0.60277 | 0.60277 | 0.60277 | 1 | 0 | 0.99984 | -0.0030055 | 55.1991
1 | 0.39041 | 0.099547 | -0.38955 | -0.098997 | 0.00085982 | 0.00054949 | 0.58162 | 0.58163 | 0.58163 | 0.99984 | -0.0030055 | 0.99744 | -0.048734 | 53.2624
2 | 0.014211 | 0.0035624 | -0.014208 | -0.0035608 | 2.8591e-06 | 1.6063e-06 | 0.021149 | 0.021149 | 0.021149 | 0.99984 | -0.0030055 | 0.99962 | -0.0072288 | 5.8103
3 | 0.37764 | 0.096013 | -0.37757 | -0.095973 | 6.3383e-05 | 4.0502e-05 | 0.56386 | 0.56386 | 0.56386 | 0.99744 | -0.048734 | 0.99725 | -0.052219 | 51.6356
4 | 0.33425 | 0.085114 | -0.3336 | -0.084702 | 0.00064455 | 0.0004117 | 0.49921 | 0.49921 | 0.49921 | 0.99725 | -0.052219 | 0.99515 | -0.092287 | 45.7155
5 | -0.13183 | -0.033334 | 0.1319 | 0.033376 | 6.5337e-05 | 4.1759e-05 | 0.19886 | 0.19886 | 0.19886 | 0.98702 | -0.24852 | 0.98755 | -0.23819 | 54.631
6 | 0.11876 | 0.030057 | -0.1185 | -0.029892 | 0.00025817 | 0.00016496 | 0.17915 | 0.17915 | 0.17915 | 0.98702 | -0.24852 | 0.98467 | -0.29391 | 49.216
7 | 0.013074 | 0.0032771 | -0.013073 | -0.0032764 | 1.225e-06 | 6.7657e-07 | 0.019711 | 0.019711 | 0.019711 | 0.98702 | -0.24852 | 0.98692 | -0.25048 | 5.415
8 | -0.1319 | -0.033376 | 0.13216 | 0.033542 | 0.00025934 | 0.00016575 | 0.19886 | 0.19886 | 0.19886 | 0.98755 | -0.23819 | 0.98967 | -0.19731 | 54.631
9 | 0.019977 | 0.0050087 | -0.019971 | -0.0050052 | 5.8188e-06 | 3.5076e-06 | 0.030189 | 0.030189 | 0.030189 | 0.98467 | -0.29391 | 0.98436 | -0.30003 | 8.2937
10 | 0.098525 | 0.024884 | -0.098486 | -0.024858 | 3.9456e-05 | 2.5192e-05 | 0.14896 | 0.14896 | 0.14896 | 0.98467 | -0.29391 | 0.98424 | -0.30227 | 40.9224
11 | -0.13913 | -0.035289 | 0.13931 | 0.035403 | 0.0001774 | 0.00011339 | 0.20934 | 0.20934 | 0.20934 | 0.98967 | -0.19731 | 0.99105 | -0.17082 | 57.5111
12 | -0.062126 | -0.015718 | 0.062139 | 0.015726 | 1.2893e-05 | 8.2002e-06 | 0.093201 | 0.093201 | 0.093201 | 0.99244 | -0.14418 | 0.99267 | -0.13986 | 25.6046
13 | 0.056745 | 0.01437 | -0.056598 | -0.014276 | 0.00014717 | 9.349e-05 | 0.085133 | 0.085133 | 0.085133 | 0.99244 | -0.14418 | 0.98963 | -0.19834 | 23.3882
14 | 0.0053809 | 0.0013485 | -0.0053802 | -0.0013484 | 7.1312e-07 | 7.8936e-08 | 0.0080678 | 0.0080679 | 0.0080679 | 0.99244 | -0.14418 | 0.9923 | -0.14696 | 2.2165
15 | -0.21558 | -0.054756 | 0.21607 | 0.055072 | 0.00049483 | 0.00031522 | 0.32341 | 0.32341 | 0.32341 | 0.99267 | -0.13986 | 0.99515 | -0.092287 | 29.6166
16 | 0.15344 | 0.03903 | -0.15334 | -0.038966 | 0.00010074 | 6.3885e-05 | 0.23021 | 0.23021 | 0.23021 | 0.99267 | -0.13986 | 0.99195 | -0.15349 | 21.0818
17 | 0.056598 | 0.014276 | -0.05636 | -0.014125 | 0.00023784 | 0.0001511 | 0.085133 | 0.085134 | 0.085134 | 0.98963 | -0.19834 | 0.98509 | -0.28652 | 23.3883
18 | 0.098486 | 0.024858 | -0.098433 | -0.024825 | 5.2759e-05 | 3.3685e-05 | 0.14896 | 0.14896 | 0.14896 | 0.98424 | -0.30227 | 0.98367 | -0.31346 | 40.9224
19 | 0.087262 | 0.022025 | -0.087174 | -0.021969 | 8.7433e-05 | 5.5787e-05 | 0.13206 | 0.13206 | 0.13206 | 0.98367 | -0.31346 | 0.98259 | -0.33441 | 36.2798
20 | 0.010928 | 0.0027389 | -0.010927 | -0.0027387 | 3.3787e-07 | 1.7427e-07 | 0.016519 | 0.016519 | 0.016519 | 0.98436 | -0.30003 | 0.98433 | -0.30068 | 4.5382
21 | 0.11753 | 0.029631 | -0.11735 | -0.029516 | 0.00017957 | 0.00011472 | 0.1758 | 0.1758 | 0.1758 | 0.99515 | -0.092287 | 0.99349 | -0.12427 | 48.2971
22 | 0.14608 | 0.037147 | -0.14596 | -0.037069 | 0.00012187 | 7.765e-05 | 0.21933 | 0.21933 | 0.21933 | 0.99195 | -0.15349 | 0.99105 | -0.17082 | 30.1271
23 | 0.027542 | 0.006908 | -0.027533 | -0.0069027 | 8.685e-06 | 5.3935e-06 | 0.041938 | 0.041938 | 0.041938 | 0.97727 | -0.43845 | 0.97694 | -0.44507 | 11.5215
24 | -0.027542 | -0.006908 | 0.027551 | 0.0069138 | 9.2828e-06 | 5.7646e-06 | 0.041938 | 0.041938 | 0.041938 | 0.97727 | -0.43845 | 0.97763 | -0.43138 | 11.5215
25 | 0.020153 | 0.005053 | -0.020147 | -0.0050495 | 5.8158e-06 | 3.5161e-06 | 0.030697 | 0.030697 | 0.030697 | 0.97694 | -0.44507 | 0.97663 | -0.45112 | 8.4333
26 | -0.043501 | -0.010911 | 0.043535 | 0.010933 | 3.4072e-05 | 2.1546e-05 | 0.066215 | 0.066215 | 0.066215 | 0.97763 | -0.43138 | 0.97847 | -0.41496 | 18.1908
27 | 0.063007 | 0.015838 | -0.062995 | -0.015831 | 1.2045e-05 | 7.6646e-06 | 0.095715 | 0.095715 | 0.095715 | 0.9797 | -0.39084 | 0.9795 | -0.39485 | 26.2954
28 | -0.063007 | -0.015838 | 0.063071 | 0.015879 | 6.4281e-05 | 4.0904e-05 | 0.095715 | 0.095715 | 0.095715 | 0.9797 | -0.39084 | 0.98079 | -0.3695 | 26.2954
29 | 0.062995 | 0.015831 | -0.062968 | -0.015814 | 2.6689e-05 | 1.6983e-05 | 0.095715 | 0.095715 | 0.095715 | 0.9795 | -0.39485 | 0.97904 | -0.40372 | 26.2954
30 | -0.06987 | -0.017583 | 0.069922 | 0.017616 | 5.1616e-05 | 3.2879e-05 | 0.10603 | 0.10603 | 0.10603 | 0.98079 | -0.3695 | 0.98158 | -0.35405 | 29.1291
31 | 0.088664 | 0.022326 | -0.08855 | -0.022254 | 0.00011352 | 7.2432e-05 | 0.13283 | 0.13283 | 0.13283 | 0.99349 | -0.12427 | 0.99211 | -0.15108 | 36.4929
32 | 0.05172 | 0.012995 | -0.051692 | -0.012977 | 2.7726e-05 | 1.7594e-05 | 0.078619 | 0.078619 | 0.078619 | 0.97904 | -0.40372 | 0.97847 | -0.41496 | 21.5987
33 | 0.048601 | 0.012201 | -0.048571 | -0.012182 | 3.0098e-05 | 1.9069e-05 | 0.073059 | 0.073059 | 0.073059 | 0.98998 | -0.19214 | 0.98931 | -0.20514 | 20.0711
34 | -0.048601 | -0.012201 | 0.048664 | 0.012241 | 6.2338e-05 | 3.9495e-05 | 0.073059 | 0.073059 | 0.073059 | 0.98998 | -0.19214 | 0.99137 | -0.16529 | 20.0711
35 | 0.034825 | 0.0087371 | -0.034811 | -0.0087284 | 1.3799e-05 | 8.659e-06 | 0.052383 | 0.052383 | 0.052383 | 0.98931 | -0.20514 | 0.98889 | -0.21345 | 14.3909
36 | -0.062843 | -0.015794 | 0.062885 | 0.015822 | 4.2663e-05 | 2.7139e-05 | 0.094341 | 0.094341 | 0.094341 | 0.99137 | -0.16529 | 0.99211 | -0.15108 | 25.9178
37 | 0.079753 | 0.020109 | -0.079678 | -0.020061 | 7.4912e-05 | 4.7771e-05 | 0.12082 | 0.12082 | 0.12082 | 0.98259 | -0.33441 | 0.98158 | -0.35405 | 33.1923
38 | 0.0089331 | 0.0022389 | -0.0089328 | -0.0022388 | 2.3357e-07 | 1.0741e-07 | 0.013611 | 0.013611 | 0.013611 | 0.97663 | -0.45112 | 0.9766 | -0.45167 | 3.7392
39 | -0.014449 | -0.0036213 | 0.014452 | 0.0036228 | 2.6017e-06 | 1.4772e-06 | 0.021754 | 0.021754 | 0.021754 | 0.98836 | -0.22375 | 0.98855 | -0.21997 | 5.9763
40 | -0.027478 | -0.0068874 | 0.027486 | 0.0068927 | 8.5374e-06 | 5.2933e-06 | 0.041361 | 0.041361 | 0.041361 | 0.98855 | -0.21997 | 0.98889 | -0.21345 | 11.363

## res_trafo
| p_hv_mw | q_hv_mvar | p_lv_mw | q_lv_mvar | pl_mw | ql_mvar | i_hv_ka | i_lv_ka | vm_hv_pu | va_hv_degree | vm_lv_pu | va_lv_degree | loading_percent
0 | -1.2729e-15 | -1.3162e-15 | 0.00165 | 1.2699e-07 | 0.00165 | 1.2699e-07 | 5.2857e-17 | 0.0023815 | 0.99998 | 149.9956 | 1 | 0 | 0.2619

## res_ext_grid
| p_mw | q_mvar
0 | 0.48038 | 0.12171

## res_load
| p_mw | q_mvar
0 | 0.074053 | 0.018559
1 | 0.011908 | 0.0029844
2 | 0.014208 | 0.0035608
3 | 0.043326 | 0.010859
4 | 0.013073 | 0.0032764
5 | 0.0069728 | 0.0017476
6 | 0.0053802 | 0.0013484
7 | 0.011171 | 0.0027998
8 | 0.0090429 | 0.0022664
9 | 0.007258 | 0.001819
10 | 0.05636 | 0.014125
11 | 0.0073803 | 0.0018497
12 | 0.01595 | 0.0039974
13 | 0.0067987 | 0.0017039
14 | 0.028688 | 0.0071898
15 | 0.011248 | 0.0028191
16 | 0.013747 | 0.0034452
17 | 0.014179 | 0.0035536
18 | 0.0066502 | 0.0016667
19 | 0.0074212 | 0.0018599
20 | 0.010927 | 0.0027387
21 | 0.011214 | 0.0028106
22 | 0.0081569 | 0.0020443
23 | 0.0089328 | 0.0022388
24 | 0.0097566 | 0.0024452
25 | 0.014449 | 0.0036213
26 | 0.013026 | 0.0032647
27 | 0.025665 | 0.0064322
28 | 0.0073246 | 0.0018357

## dtypes
| element | column | dtype
0 | bus | name | object
1 | bus | vn_kv | float64
2 | bus | type | object
3 | bus | zone | object
4 | bus | in_service | bool
5 | load | name | object
6 | load | bus | uint32
7 | load | p_mw | float64
8 | load | q_mvar | float64
9 | load | const_z_percent | float64
10 | load | const_i_percent | float64
11 | load | sn_mva | float64
12 | load | scaling | float64
13 | load | in_service | bool
14 | load | type | object
15 | ext_grid | name | object
16 | ext_grid | bus | uint32
17 | ext_grid | vm_pu | float64
18 | ext_grid | va_degree | float64
19 | ext_grid | slack_weight | float64
20 | ext_grid | in_service | bool
21 | line | name | object
22 | line | std_type | object
23 | line | from_bus | uint32
24 | line | to_bus | uint32
25 | line | length_km | float64
26 | line | r_ohm_per_km | float64
27 | line | x_ohm_per_km | float64
28 | line | c_nf_per_km | float64
29 | line | g_us_per_km | float64
30 | line | max_i_ka | float64
31 | line | df | float64
32 | line | parallel | uint32
33 | line | type | object
34 | line | in_service | bool
35 | trafo | name | object
36 | trafo | std_type | object
37 | trafo | hv_bus | uint32
38 | trafo | lv_bus | uint32
39 | trafo | sn_mva | float64
40 | trafo | vn_hv_kv | float64
41 | trafo | vn_lv_kv | float64
42 | trafo | vk_percent | float64
43 | trafo | vkr_percent | float64
44 | trafo | pfe_kw | float64
45 | trafo | i0_percent | float64
46 | trafo | shift_degree | float64
47 | trafo | tap_side | object
48 | trafo | tap_neutral | int32
49 | trafo | tap_min | int32
50 | trafo | tap_max | int32
51 | trafo | tap_step_percent | float64
52 | trafo | tap_step_degree | float64
53 | trafo | tap_pos | int32
54 | trafo | tap_phase_shifter | bool
55 | trafo | parallel | uint32
56 | trafo | df | float64
57 | trafo | in_service | bool
58 | line_geodata | coords | object
59 | bus_geodata | x | float64
60 | bus_geodata | y | float64
61 | bus_geodata | coords | object
62 | res_bus | vm_pu | float64
63 | res_bus | va_degree | float64
64 | res_bus | p_mw | float64
65 | res_bus | q_mvar | float64
66 | res_line | p_from_mw | float64
67 | res_line | q_from_mvar | float64
68 | res_line | p_to_mw | float64
69 | res_line | q_to_mvar | float64
70 | res_line | pl_mw | float64
71 | res_line | ql_mvar | float64
72 | res_line | i_from_ka | float64
73 | res_line | i_to_ka | float64
74 | res_line | i_ka | float64
75 | res_line | vm_from_pu | float64
76 | res_line | va_from_degree | float64
77 | res_line | vm_to_pu | float64
78 | res_line | va_to_degree | float64
79 | res_line | loading_percent | float64
80 | res_trafo | p_hv_mw | float64
81 | res_trafo | q_hv_mvar | float64
82 | res_trafo | p_lv_mw | float64
83 | res_trafo | q_lv_mvar | float64
84 | res_trafo | pl_mw | float64
85 | res_trafo | ql_mvar | float64
86 | res_trafo | i_hv_ka | float64
87 | res_trafo | i_lv_ka | float64
88 | res_trafo | vm_hv_pu | float64
89 | res_trafo | va_hv_degree | float64
90 | res_trafo | vm_lv_pu | float64
91 | res_trafo | va_lv_degree | float64
92 | res_trafo | loading_percent | float64
93 | res_ext_grid | p_mw | float64
94 | res_ext_grid | q_mvar | float64
95 | res_load | p_mw | float64
96 | res_load | q_mvar | float64

## parameters
| version | format_version | converged | OPF_converged | name | f_hz | sn_mva
0 | 2.14.6 | 2.14.0 | TRUE | FALSE |  | 50 | 1