## bus
| name | vn_kv | type | zone | in_service
0 | bus_LV_261-376_0_4_node_0 | 0.4 | n |  | TRUE
1 | bus_LV_261-376_0_4_node_2 | 0.4 | n |  | TRUE
2 | bus_LV_261-376_0_4_node_19 | 0.4 | n |  | TRUE
3 | bus_LV_261-376_0_4_node_20 | 0.4 | n |  | TRUE
4 | bus_LV_261-376_0_4_node_5 | 0.4 | n |  | TRUE
5 | bus_LV_261-376_0_4_node_32 | 0.4 | n |  | TRUE
6 | bus_LV_261-376_0_4_node_6 | 0.4 | n |  | TRUE
7 | bus_LV_261-376_0_4_node_31 | 0.4 | n |  | TRUE
8 | bus_LV_261-376_0_4_node_7 | 0.4 | n |  | TRUE
9 | bus_LV_261-376_0_4_node_9 | 0.4 | n |  | TRUE
10 | bus_LV_261-376_0_4_node_36 | 0.4 | n |  | TRUE
11 | bus_LV_261-376_0_4_node_38 | 0.4 | n |  | TRUE
12 | bus_LV_261-376_0_4_node_8 | 0.4 | n |  | TRUE
13 | bus_LV_261-376_0_4_node_10 | 0.4 | n |  | TRUE
14 | bus_LV_261-376_0_4_node_21 | 0.4 | n |  | TRUE
15 | bus_LV_261-376_0_4_node_35 | 0.4 | n |  | TRUE
16 | bus_LV_261-376_0_4_node_37 | 0.4 | n |  | TRUE
17 | bus_LV_261-376_0_4_node_14 | 0.4 | n |  | TRUE
18 | bus_LV_261-376_0_4_node_15 | 0.4 | n |  | TRUE
19 | bus_LV_261-376_0_4_node_26 | 0.4 | n |  | TRUE
20 | bus_LV_261-376_0_4_node_30 | 0.4 | n |  | TRUE
21 | bus_LV_261-376_0_4_node_22 | 0.4 | n |  | TRUE
22 | bus_LV_261-376_0_4_node_17 | 0.4 | n |  | TRUE
23 | bus_LV_261-376_0_4_node_18 | 0.4 | n |  | TRUE
24 | bus_LV_261-376_0_4_node_29 | 0.4 | n |  | TRUE
25 | bus_LV_261-376_0_4_node_33 | 0.4 | n |  | TRUE
26 | bus_LV_261-376_0_4_node_34 | 0.4 | n |  | TRUE
27 | bus_LV_261-376_0_4_node_27 | 0.4 | n |  | TRUE
28 | bus_LV_261-376_0_4_node_28 | 0.4 | n |  | TRUE
29 | bus_LV_261-376_0_4_node_24 | 0.4 | n |  | TRUE
30 | bus_LV_261-376_0_4_node_25 | 0.4 | n |  | TRUE
31 | bus_MV_553_0_node_0 | 20 | n |  | TRUE

## load
| name | bus | p_mw | q_mvar | const_z_percent | const_i_percent | sn_mva | scaling | in_service | type
0 | LV_261-376_0_4_load_0 | 0 | 0.025867 | 0.006483 | 0 | 0 |  | 1 | TRUE | wye
1 | LV_261-376_0_4_load_20 | 3 | 0.024716 | 0.0061944 | 0 | 0 |  | 1 | TRUE | wye
2 | LV_261-376_0_4_load_32 | 5 | 0.029283 | 0.0073389 | 0 | 0 |  | 1 | TRUE | wye
3 | LV_261-376_0_4_load_31 | 7 | 0.023083 | 0.0057851 | 0 | 0 |  | 1 | TRUE | wye
4 | LV_261-376_0_4_load_36 | 10 | 0.082152 | 0.020589 | 0 | 0 |  | 1 | TRUE | wye
5 | LV_261-376_0_4_load_38 | 11 | 0.065193 | 0.016339 | 0 | 0 |  | 1 | TRUE | wye
6 | LV_261-376_0_4_load_21 | 14 | 0.010999 | 0.0027567 | 0 | 0 |  | 1 | TRUE | wye
7 | LV_261-376_0_4_load_35 | 15 | 0.0080685 | 0.0020222 | 0 | 0 |  | 1 | TRUE | wye
8 | LV_261-376_0_4_load_37 | 16 | 0.0063364 | 0.001588 | 0 | 0 |  | 1 | TRUE | wye
9 | LV_261-376_0_4_load_26 | 19 | 0.028212 | 0.0070705 | 0 | 0 |  | 1 | TRUE | wye
10 | LV_261-376_0_4_load_30 | 20 | 0.018357 | 0.0046006 | 0 | 0 |  | 1 | TRUE | wye
11 | LV_261-376_0_4_load_22 | 21 | 0.088022 | 0.02206 | 0 | 0 |  | 1 | TRUE | wye
12 | LV_261-376_0_4_load_29 | 24 | 0.0045765 | 0.001147 | 0 | 0 |  | 1 | TRUE | wye
13 | LV_261-376_0_4_load_33 | 25 | 0.028783 | 0.0072138 | 0 | 0 |  | 1 | TRUE | wye
14 | LV_261-376_0_4_load_34 | 26 | 0.016763 | 0.0042012 | 0 | 0 |  | 1 | TRUE | wye
15 | LV_261-376_0_4_load_27 | 27 | 0.027798 | 0.0069669 | 0 | 0 |  | 1 | TRUE | wye
16 | LV_261-376_0_4_load_24 | 29 | 0.049163 | 0.012321 | 0 | 0 |  | 1 | TRUE | wye
17 | LV_261-376_0_4_load_25 | 30 | 0.020931 | 0.0052458 | 0 | 0 |  | 1 | TRUE | wye

## ext_grid
| name | bus | vm_pu | va_degree | slack_weight | in_service
0 |  | 21 | 1 | 0 | 1 | TRUE

## line
| name | std_type | from_bus | to_bus | length_km | r_ohm_per_km | x_ohm_per_km | c_nf_per_km | g_us_per_km | max_i_ka | df | parallel | type | in_service
0 | LV_261-376_0_4_line_0 |  | 0 | 1 | 0.01401 | 0.125 | 0.08 | 261 | 0 | 0.364 | 1 | 1 | cs | TRUE
1 | LV_261-376_0_4_line_1 |  | 1 | 2 | 0.009331 | 0.125 | 0.08 | 261 | 0 | 0.364 | 1 | 1 | cs | TRUE
2 | LV_261-376_0_4_line_2 |  | 1 | 3 | 0.038512 | 0.125 | 0.08 | 261 | 0 | 0.364 | 1 | 1 | cs | TRUE
3 | LV_261-376_0_4_line_3 |  | 2 | 25 | 0.016721 | 0.125 | 0.08 | 261 | 0 | 0.364 | 1 | 1 | cs | TRUE
4 | LV_261-376_0_4_line_4 |  | 2 | 7 | 0.025573 | 0.125 | 0.08 | 261 | 0 | 0.364 | 1 | 1 | cs | TRUE
5 | LV_261-376_0_4_line_5 |  | 4 | 5 | 0.018995 | 0.125 | 0.08 | 261 | 0 | 0.364 | 1 | 1 | cs | TRUE
6 | LV_261-376_0_4_line_6 |  | 4 | 6 | 0.076332 | 0.125 | 0.08 | 261 | 0 | 0.364 | 1 | 2 | cs | TRUE
7 | LV_261-376_0_4_line_7 |  | 4 | 7 | 0.028045 | 0.125 | 0.08 | 261 | 0 | 0.364 | 1 | 1 | cs | TRUE
8 | LV_261-376_0_4_line_8 |  | 5 | 26 | 0.019879 | 0.125 | 0.08 | 261 | 0 | 0.364 | 1 | 1 | cs | TRUE
9 | LV_261-376_0_4_line_9 |  | 6 | 8 | 0.043878 | 0.125 | 0.08 | 261 | 0 | 0.364 | 1 | 1 | cs | TRUE
10 | LV_261-376_0_4_line_10 |  | 6 | 9 | 0.058064 | 0.125 | 0.08 | 261 | 0 | 0.364 | 1 | 4 | cs | TRUE
11 | LV_261-376_0_4_line_11 |  | 6 | 10 | 0.011587 | 0.125 | 0.08 | 261 | 0 | 0.364 | 1 | 1 | cs | TRUE
12 | LV_261-376_0_4_line_12 |  | 8 | 11 | 0.004194 | 0.125 | 0.08 | 261 | 0 | 0.364 | 1 | 1 | cs | TRUE
13 | LV_261-376_0_4_line_13 |  | 9 | 15 | 0.026742 | 0.125 | 0.08 | 261 | 0 | 0.364 | 1 | 4 | cs | TRUE
14 | LV_261-376_0_4_line_14 |  | 12 | 13 | 0.017921 | 0.125 | 0.08 | 261 | 0 | 0.364 | 1 | 1 | cs | TRUE
15 | LV_261-376_0_4_line_15 |  | 12 | 14 | 0.027483 | 0.125 | 0.08 | 261 | 0 | 0.364 | 1 | 1 | cs | TRUE
16 | LV_261-376_0_4_line_16 |  | 13 | 16 | 0.019717 | 0.125 | 0.08 | 261 | 0 | 0.364 | 1 | 1 | cs | TRUE
17 | LV_261-376_0_4_line_17 |  | 14 | 18 | 0.013693 | 0.125 | 0.08 | 261 | 0 | 0.364 | 1 | 1 | cs | TRUE
18 | LV_261-376_0_4_line_18 |  | 15 | 22 | 0.023871 | 0.125 | 0.08 | 261 | 0 | 0.364 | 1 | 4 | cs | TRUE
19 | LV_261-376_0_4_line_19 |  | 17 | 18 | 0.059729 | 0.125 | 0.08 | 261 | 0 | 0.364 | 1 | 2 | cs | TRUE
20 | LV_261-376_0_4_line_20 |  | 17 | 19 | 0.017016 | 0.125 | 0.08 | 261 | 0 | 0.364 | 1 | 1 | cs | TRUE
21 | LV_261-376_0_4_line_21 |  | 17 | 20 | 0.040403 | 0.125 | 0.08 | 261 | 0 | 0.364 | 1 | 1 | cs | TRUE
22 | LV_261-376_0_4_line_22 |  | 18 | 21 | 0.026126 | 0.125 | 0.08 | 261 | 0 | 0.364 | 1 | 4 | cs | TRUE
23 | LV_261-376_0_4_line_23 |  | 18 | 22 | 0.050056 | 0.125 | 0.08 | 261 | 0 | 0.364 | 1 | 4 | cs | TRUE
24 | LV_261-376_0_4_line_24 |  | 19 | 29 | 0.014673 | 0.125 | 0.08 | 261 | 0 | 0.364 | 1 | 1 | cs | TRUE
25 | LV_261-376_0_4_line_25 |  | 20 | 23 | 0.030044 | 0.125 | 0.08 | 261 | 0 | 0.364 | 1 | 1 | cs | TRUE
26 | LV_261-376_0_4_line_26 |  | 23 | 24 | 0.040002 | 0.125 | 0.08 | 261 | 0 | 0.364 | 1 | 1 | cs | TRUE
27 | LV_261-376_0_4_line_27 |  | 24 | 28 | 0.0056084 | 0.125 | 0.08 | 261 | 0 | 0.364 | 1 | 1 | cs | TRUE
28 | LV_261-376_0_4_line_28 |  | 27 | 28 | 0.016936 | 0.125 | 0.08 | 261 | 0 | 0.364 | 1 | 1 | cs | TRUE
29 | LV_261-376_0_4_line_29 |  | 29 | 30 | 0.01837 | 0.125 | 0.08 | 261 | 0 | 0.364 | 1 | 1 | cs | TRUE

## trafo
| name | std_type | hv_bus | lv_bus | sn_mva | vn_hv_kv | vn_lv_kv | vk_percent | vkr_percent | pfe_kw | i0_percent | shift_degree | tap_side | tap_neutral | tap_min | tap_max | tap_step_percent | tap_step_degree | tap_pos | tap_phase_shifter | parallel | df | in_service
0 | LV_261-376_0_4_trafo_22 | 0.63 MVA 20/0.4 kV | 31 | 21 | 0.63 | 20 | 0.4 | 6 | 1.206 | 1.65 | 0.2619 | 150 | hv | 0 | -2 | 2 | 2.5 | 0 | 0 | FALSE | 1 | 1 | TRUE

## line_geodata
| x0 | y0 | x1 | y1 | x2 | y2 | x3 | y3 | x4 | y4 | x5 | y5 | x6 | y6 | x7 | y7
0 | 2683836.8634 | 1246134.9533 | 2683850.0934 | 1246139.5636
1 | 2683836.8634 | 1246134.9533 | 2683832.8232 | 1246143.369
2 | 2683836.8634 | 1246134.9533 | 2683838.833 | 1246130.8447 | 2683849.8452 | 1246109.1845 | 2683854.3751 | 1246100.656
3 | 2683832.8232 | 1246143.369 | 2683848.5903 | 1246148.9358
4 | 2683832.8232 | 1246143.369 | 2683830.8692 | 1246147.4444 | 2683822.1011 | 1246166.5853
5 | 2683811.3819 | 1246192.491 | 2683829.3836 | 1246198.5528
6 | 2683786.4765 | 1246263.8248 | 2683787.711 | 1246259.8727 | 2683789.1983 | 1246255.1347 | 2683788.2964 | 1246252.6646 | 2683788.8998 | 1246249.5263 | 2683805.9012 | 1246210.3489 | 2683808.6589 | 1246200.1915 | 2683811.3819 | 1246192.491
7 | 2683811.3819 | 1246192.491 | 2683813.0583 | 1246187.7445 | 2683821.9117 | 1246166.9988 | 2683822.1011 | 1246166.5853
8 | 2683848.2229 | 1246204.8968 | 2683829.3836 | 1246198.5528
9 | 2683748.6401 | 1246252.6267 | 2683754.9926 | 1246253.7951 | 2683763.0255 | 1246255.2651 | 2683771.3663 | 1246256.873 | 2683775.9404 | 1246257.716 | 2683787.711 | 1246259.8727 | 2683786.4765 | 1246263.8248
10 | 2683786.4765 | 1246263.8248 | 2683787.711 | 1246259.8727 | 2683775.9404 | 1246257.716 | 2683786.1188 | 1246233.542 | 2683792.4195 | 1246219.1315
11 | 2683786.4765 | 1246263.8248 | 2683797.8659 | 1246265.9562
12 | 2683744.5031 | 1246251.8678 | 2683745.3998 | 1246252.0361 | 2683748.6401 | 1246252.6267
13 | 2683792.4195 | 1246219.1315 | 2683790.5499 | 1246205.484 | 2683790.5257 | 1246199.179 | 2683791.3252 | 1246197.1332 | 2683792.9385 | 1246192.9695
14 | 2683764.261 | 1246121.8624 | 2683782.2322 | 1246121.5271
15 | 2683782.2322 | 1246121.5271 | 2683784.8101 | 1246121.9527 | 2683808.3222 | 1246130.0585
16 | 2683764.261 | 1246121.8624 | 2683744.4901 | 1246122.3058
17 | 2683821.2679 | 1246134.5214 | 2683808.3222 | 1246130.0585
18 | 2683809.5489 | 1246176.7869 | 2683806.5036 | 1246178.4339 | 2683797.2723 | 1246185.2975 | 2683794.5559 | 1246188.795 | 2683792.9385 | 1246192.9695
19 | 2683848.6216 | 1246081.3912 | 2683821.2679 | 1246134.5214
20 | 2683848.6216 | 1246081.3912 | 2683832.4024 | 1246076.2446
21 | 2683848.6216 | 1246081.3912 | 2683867.47 | 1246045.6544
22 | 2683821.2679 | 1246134.5214 | 2683810.9468 | 1246158.5222
23 | 2683809.5489 | 1246176.7869 | 2683827.0724 | 1246136.516 | 2683821.2679 | 1246134.5214
24 | 2683818.4169 | 1246071.8068 | 2683832.4024 | 1246076.2446
25 | 2683878.4174 | 1246018.5553 | 2683877.1895 | 1246021.5067 | 2683876.861 | 1246022.2915 | 2683877.5455 | 1246023.5799 | 2683877.6632 | 1246024.8715 | 2683877.2383 | 1246027.1338 | 2683867.47 | 1246045.6544
26 | 2683878.4174 | 1246018.5553 | 2683876.9809 | 1246018.0902 | 2683840.3436 | 1246006.2847
27 | 2683835.0054 | 1246004.5646 | 2683840.3436 | 1246006.2847
28 | 2683835.0054 | 1246004.5646 | 2683819.0221 | 1245998.9652
29 | 2683818.4169 | 1246071.8068 | 2683800.9071 | 1246066.2506

## bus_geodata
| x | y | coords
0 | 2683850.0934 | 1246139.5636
1 | 2683836.8634 | 1246134.9533
2 | 2683832.8232 | 1246143.369
3 | 2683854.3751 | 1246100.656
4 | 2683811.3819 | 1246192.491
5 | 2683829.3836 | 1246198.5528
6 | 2683786.4765 | 1246263.8248
7 | 2683822.1011 | 1246166.5853
8 | 2683748.6401 | 1246252.6267
9 | 2683792.4195 | 1246219.1315
10 | 2683797.8659 | 1246265.9562
11 | 2683744.5031 | 1246251.8678
12 | 2683782.2322 | 1246121.5271
13 | 2683764.261 | 1246121.8624
14 | 2683808.3222 | 1246130.0585
15 | 2683792.9385 | 1246192.9695
16 | 2683744.4901 | 1246122.3058
17 | 2683848.6216 | 1246081.3912
18 | 2683821.2679 | 1246134.5214
19 | 2683832.4024 | 1246076.2446
20 | 2683867.47 | 1246045.6544
21 | 2683810.9468 | 1246158.5222
22 | 2683809.5489 | 1246176.7869
23 | 2683878.4174 | 1246018.5553
24 | 2683840.3436 | 1246006.2847
25 | 2683848.5903 | 1246148.9358
26 | 2683848.2228 | 1246204.8968
27 | 2683819.0221 | 1245998.9652
28 | 2683835.0054 | 1246004.5646
29 | 2683818.4169 | 1246071.8068
30 | 2683800.9071 | 1246066.2506
31 | 2683821.2679 | 1246134.5214

## line_std_types
| c_nf_per_km | r_ohm_per_km | x_ohm_per_km | max_i_ka | type | q_mm2 | alpha | voltage_rating
NAYY 4x50 SE | 210 | 0.642 | 0.083 | 0.142 | cs | 50 | 0.00403 | LV
NAYY 4x120 SE | 264 | 0.225 | 0.08 | 0.242 | cs | 120 | 0.00403 | LV
NAYY 4x150 SE | 261 | 0.208 | 0.08 | 0.27 | cs | 150 | 0.00403 | LV
NA2XS2Y 1x95 RM/25 12/20 kV | 216 | 0.313 | 0.132 | 0.252 | cs | 95 | 0.00403 | MV
NA2XS2Y 1x185 RM/25 12/20 kV | 273 | 0.161 | 0.117 | 0.362 | cs | 185 | 0.00403 | MV
NA2XS2Y 1x240 RM/25 12/20 kV | 304 | 0.122 | 0.112 | 0.421 | cs | 240 | 0.00403 | MV
NA2XS2Y 1x95 RM/25 6/10 kV | 315 | 0.313 | 0.123 | 0.249 | cs | 95 | 0.00403 | MV
NA2XS2Y 1x185 RM/25 6/10 kV | 406 | 0.161 | 0.11 | 0.358 | cs | 185 | 0.00403 | MV
NA2XS2Y 1x240 RM/25 6/10 kV | 456 | 0.122 | 0.105 | 0.416 | cs | 240 | 0.00403 | MV
NA2XS2Y 1x150 RM/25 12/20 kV | 250 | 0.206 | 0.116 | 0.319 | cs | 150 | 0.00403 | MV
NA2XS2Y 1x120 RM/25 12/20 kV | 230 | 0.253 | 0.119 | 0.283 | cs | 120 | 0.00403 | MV
NA2XS2Y 1x70 RM/25 12/20 kV | 190 | 0.443 | 0.132 | 0.22 | cs | 70 | 0.00403 | MV
NA2XS2Y 1x150 RM/25 6/10 kV | 360 | 0.206 | 0.11 | 0.315 | cs | 150 | 0.00403 | MV
NA2XS2Y 1x120 RM/25 6/10 kV | 340 | 0.253 | 0.113 | 0.28 | cs | 120 | 0.00403 | MV
NA2XS2Y 1x70 RM/25 6/10 kV | 280 | 0.443 | 0.123 | 0.217 | cs | 70 | 0.00403 | MV
N2XS(FL)2Y 1x120 RM/35 64/110 kV | 112 | 0.153 | 0.166 | 0.366 | cs | 120 | 0.00393 | HV
N2XS(FL)2Y 1x185 RM/35 64/110 kV | 125 | 0.099 | 0.156 | 0.457 | cs | 185 | 0.00393 | HV
N2XS(FL)2Y 1x240 RM/35 64/110 kV | 135 | 0.075 | 0.149 | 0.526 | cs | 240 | 0.00393 | HV
N2XS(FL)2Y 1x300 RM/35 64/110 kV | 144 | 0.06 | 0.144 | 0.588 | cs | 300 | 0.00393 | HV
15-AL1/3-ST1A 0.4 | 11 | 1.8769 | 0.35 | 0.105 | ol | 16 | 0.00403 | LV
24-AL1/4-ST1A 0.4 | 11.25 | 1.2012 | 0.335 | 0.14 | ol | 24 | 0.00403 | LV
48-AL1/8-ST1A 0.4 | 12.2 | 0.5939 | 0.3 | 0.21 | ol | 48 | 0.00403 | LV
94-AL1/15-ST1A 0.4 | 13.2 | 0.306 | 0.29 | 0.35 | ol | 94 | 0.00403 | LV
34-AL1/6-ST1A 10.0 | 9.7 | 0.8342 | 0.36 | 0.17 | ol | 34 | 0.00403 | MV
48-AL1/8-ST1A 10.0 | 10.1 | 0.5939 | 0.35 | 0.21 | ol | 48 | 0.00403 | MV
70-AL1/11-ST1A 10.0 | 10.4 | 0.4132 | 0.339 | 0.29 | ol | 70 | 0.00403 | MV
94-AL1/15-ST1A 10.0 | 10.75 | 0.306 | 0.33 | 0.35 | ol | 94 | 0.00403 | MV
122-AL1/20-ST1A 10.0 | 11.1 | 0.2376 | 0.323 | 0.41 | ol | 122 | 0.00403 | MV
149-AL1/24-ST1A 10.0 | 11.25 | 0.194 | 0.315 | 0.47 | ol | 149 | 0.00403 | MV
34-AL1/6-ST1A 20.0 | 9.15 | 0.8342 | 0.382 | 0.17 | ol | 34 | 0.00403 | MV
48-AL1/8-ST1A 20.0 | 9.5 | 0.5939 | 0.372 | 0.21 | ol | 48 | 0.00403 | MV
70-AL1/11-ST1A 20.0 | 9.7 | 0.4132 | 0.36 | 0.29 | ol | 70 | 0.00403 | MV
94-AL1/15-ST1A 20.0 | 10 | 0.306 | 0.35 | 0.35 | ol | 94 | 0.00403 | MV
122-AL1/20-ST1A 20.0 | 10.3 | 0.2376 | 0.344 | 0.41 | ol | 122 | 0.00403 | MV
149-AL1/24-ST1A 20.0 | 10.5 | 0.194 | 0.337 | 0.47 | ol | 149 | 0.00403 | MV
184-AL1/30-ST1A 20.0 | 10.75 | 0.1571 | 0.33 | 0.535 | ol | 184 | 0.00403 | MV
243-AL1/39-ST1A 20.0 | 11 | 0.1188 | 0.32 | 0.645 | ol | 243 | 0.00403 | MV
48-AL1/8-ST1A 110.0 | 8 | 0.5939 | 0.46 | 0.21 | ol | 48 | 0.00403 | HV
70-AL1/11-ST1A 110.0 | 8.4 | 0.4132 | 0.45 | 0.29 | ol | 70 | 0.00403 | HV
94-AL1/15-ST1A 110.0 | 8.65 | 0.306 | 0.44 | 0.35 | ol | 94 | 0.00403 | HV
122-AL1/20-ST1A 110.0 | 8.5 | 0.2376 | 0.43 | 0.41 | ol | 122 | 0.00403 | HV
149-AL1/24-ST1A 110.0 | 8.75 | 0.194 | 0.41 | 0.47 | ol | 149 | 0.00403 | HV
184-AL1/30-ST1A 110.0 | 8.8 | 0.1571 | 0.4 | 0.535 | ol | 184 | 0.00403 | HV
243-AL1/39-ST1A 110.0 | 9 | 0.1188 | 0.39 | 0.645 | ol | 243 | 0.00403 | HV
305-AL1/39-ST1A 110.0 | 9.2 | 0.0949 | 0.38 | 0.74 | ol | 305 | 0.00403 | HV
490-AL1/64-ST1A 110.0 | 9.75 | 0.059 | 0.37 | 0.96 | ol | 490 | 0.00403 | HV
679-AL1/86-ST1A 110.0 | 9.95 | 0.042 | 0.36 | 1.15 | ol | 679 | 0.00403 | HV
490-AL1/64-ST1A 220.0 | 10 | 0.059 | 0.285 | 0.96 | ol | 490 | 0.00403 | HV
679-AL1/86-ST1A 220.0 | 11.7 | 0.042 | 0.275 | 1.15 | ol | 679 | 0.00403 | HV
490-AL1/64-ST1A 380.0 | 11 | 0.059 | 0.253 | 0.96 | ol | 490 | 0.00403 | HV
679-AL1/86-ST1A 380.0 | 14.6 | 0.042 | 0.25 | 1.15 | ol | 679 | 0.00403 | HV

## trafo_std_types
| i0_percent | pfe_kw | vkr_percent | sn_mva | vn_lv_kv | vn_hv_kv | vk_percent | shift_degree | vector_group | tap_side | tap_neutral | tap_min | tap_max | tap_step_degree | tap_step_percent | tap_phase_shifter
160 MVA 380/110 kV | 0.06 | 60 | 0.25 | 160 | 110 | 380 | 12.2 | 0 | Yy0 | hv | 0 | -9 | 9 | 0 | 1.5 | FALSE
100 MVA 220/110 kV | 0.06 | 55 | 0.26 | 100 | 110 | 220 | 12 | 0 | Yy0 | hv | 0 | -9 | 9 | 0 | 1.5 | FALSE
63 MVA 110/20 kV | 0.04 | 22 | 0.32 | 63 | 20 | 110 | 18 | 150 | YNd5 | hv | 0 | -9 | 9 | 0 | 1.5 | FALSE
40 MVA 110/20 kV | 0.05 | 18 | 0.34 | 40 | 20 | 110 | 16.2 | 150 | YNd5 | hv | 0 | -9 | 9 | 0 | 1.5 | FALSE
25 MVA 110/20 kV | 0.07 | 14 | 0.41 | 25 | 20 | 110 | 12 | 150 | YNd5 | hv | 0 | -9 | 9 | 0 | 1.5 | FALSE
63 MVA 110/10 kV | 0.04 | 22 | 0.32 | 63 | 10 | 110 | 18 | 150 | YNd5 | hv | 0 | -9 | 9 | 0 | 1.5 | FALSE
40 MVA 110/10 kV | 0.05 | 18 | 0.34 | 40 | 10 | 110 | 16.2 | 150 | YNd5 | hv | 0 | -9 | 9 | 0 | 1.5 | FALSE
25 MVA 110/10 kV | 0.07 | 14 | 0.41 | 25 | 10 | 110 | 12 | 150 | YNd5 | hv | 0 | -9 | 9 | 0 | 1.5 | FALSE
0.25 MVA 20/0.4 kV | 0.32 | 0.8 | 1.44 | 0.25 | 0.4 | 20 | 6 | 150 | Yzn5 | hv | 0 | -2 | 2 | 0 | 2.5 | FALSE
0.4 MVA 20/0.4 kV | 0.3375 | 1.35 | 1.425 | 0.4 | 0.4 | 20 | 6 | 150 | Dyn5 | hv | 0 | -2 | 2 | 0 | 2.5 | FALSE
0.63 MVA 20/0.4 kV | 0.2619 | 1.65 | 1.206 | 0.63 | 0.4 | 20 | 6 | 150 | Dyn5 | hv | 0 | -2 | 2 | 0 | 2.5 | FALSE
0.25 MVA 10/0.4 kV | 0.24 | 0.6 | 1.2 | 0.25 | 0.4 | 10 | 4 | 150 | Dyn5 | hv | 0 | -2 | 2 | 0 | 2.5 | FALSE
0.4 MVA 10/0.4 kV | 0.2375 | 0.95 | 1.325 | 0.4 | 0.4 | 10 | 4 | 150 | Dyn5 | hv | 0 | -2 | 2 | 0 | 2.5 | FALSE
0.63 MVA 10/0.4 kV | 0.1873 | 1.18 | 1.0794 | 0.63 | 0.4 | 10 | 4 | 150 | Dyn5 | hv | 0 | -2 | 2 | 0 | 2.5 | FALSE

## trafo3w_std_types
| sn_hv_mva | sn_mv_mva | sn_lv_mva | vn_hv_kv | vn_mv_kv | vn_lv_kv | vk_hv_percent | vk_mv_percent | vk_lv_percent | vkr_hv_percent | vkr_mv_percent | vkr_lv_percent | pfe_kw | i0_percent | shift_mv_degree | shift_lv_degree | vector_group | tap_side | tap_neutral | tap_min | tap_max | tap_step_percent
63/25/38 MVA 110/20/10 kV | 63 | 25 | 38 | 110 | 20 | 10 | 10.4 | 10.4 | 10.4 | 0.28 | 0.32 | 0.35 | 35 | 0.89 | 0 | 0 | YN0yn0yn0 | hv | 0 | -10 | 10 | 1.2
63/25/38 MVA 110/10/10 kV | 63 | 25 | 38 | 110 | 10 | 10 | 10.4 | 10.4 | 10.4 | 0.28 | 0.32 | 0.35 | 35 | 0.89 | 0 | 0 | YN0yn0yn0 | hv | 0 | -10 | 10 | 1.2

## fuse_std_types
| fuse_type | i_rated_a | t_avg | t_min | t_total | x_avg | x_min | x_total
HV 100A | HV 100A | 100 | 0 | [10.0, 3.64, 0.854, 0.281, 0.1, 0.0531, 0.022, 0.01] | [10.0, 4.267, 1.21, 0.403, 0.1, 0.058, 0.022, 0.01] | 0 | [300.0, 350.0, 450.0, 550.0, 700.0, 850.0, 1200.0, 1752.0] | [600.0, 700.0, 900.0, 1150.0, 1665.0, 2000.0, 3000.0, 4313.0]
HV 10A | HV 10A | 10 | 0 | [10.0, 1675.0, 0.344, 0.156, 0.1, 0.0417, 0.0171, 0.01] | [10.0, 1.3, 0.3, 0.155, 0.1, 0.0555, 0.023, 0.01] | 0 | [30.0, 32.0, 35.0, 37.0, 39.0, 50.0, 70.0, 88.0] | [60.0, 70.0, 80.0, 87.0, 94.0, 110.0, 150.0, 216.0]
HV 125A | HV 125A | 125 | 0 | [10.0, 1.82, 0.344, 0.1, 0.0467, 0.0269, 0.01] | [10.0, 2.478, 0.426, 0.1, 0.0427, 0.0211, 0.01] | 0 | [375.0, 500.0, 700.0, 925.0, 1200.0, 1500.0, 2341.0] | [750.0, 1000.0, 1500.0, 2200.0, 3000.0, 4000.0, 5765.0]
HV 160A | HV 160A | 160 | 0 | [10.0, 4.15, 1.03, 0.198, 0.1, 0.051, 0.0172, 0.01] | [10.0, 2.3, 0.734, 0.274, 0.1, 0.046, 0.0177, 0.01] | 0 | [480.0, 550.0, 700.0, 1000.0, 1260.0, 1600.0, 2500.0, 3227.0] | [960.0, 1300.0, 1700.0, 2200.0, 2996.0, 4000.0, 6000.0, 7946.0]
HV 16A | HV 16A | 16 | 0 | [10.0, 0.352, 0.164, 0.1, 0.0649, 0.0342, 0.01] | [10.0, 2.34, 0.722, 0.181, 0.1, 0.055, 0.0296, 0.01] | 0 | [48.0, 60.0, 65.0, 71.0, 80.0, 100.0, 162.0] | [96.0, 110.0, 125.0, 150.0, 168.0, 200.0, 250.0, 398.0]
HV 200A | HV 200A | 200 | 0 | [10.0, 4.267, 1.21, 0.403, 0.1, 0.058, 0.022, 0.01] | [10.0, 3.73, 1.654, 0.328, 0.1, 0.0531, 0.019, 0.01] | 0 | [600.0, 700.0, 900.0, 1150.0, 1665.0, 2000.0, 3000.0, 4313.0] | [1200.0, 1500.0, 1800.0, 2700.0, 3960.0, 5000.0, 7500.0, 10620.0]
HV 20A | HV 20A | 20 | 0 | [10.0, 1.3, 0.3, 0.155, 0.1, 0.0555, 0.023, 0.01] | [10.0, 1.3, 0.161, 0.1, 0.0611, 0.0399, 0.0141, 0.01] | 0 | [60.0, 70.0, 80.0, 87.0, 94.0, 110.0, 150.0, 216.0] | [120.0, 150.0, 200.0, 223.0, 260.0, 300.0, 450.0, 532.0]
HV 25A | HV 25A | 25 | 0 | [10.0, 2.512, 0.833, 0.299, 0.1, 0.0372, 0.0223, 0.01] | [10.0, 3.125, 0.597, 0.198, 0.1, 0.0378, 0.022, 0.01] | 0 | [75.0, 82.0, 90.0, 100.0, 124.0, 170.0, 200.0, 289.0] | [150.0, 170.0, 210.0, 250.0, 294.0, 400.0, 500.0, 711.0]
HV 31.5A | HV 31.5A | 31.5 | 0 | [10.0, 2.34, 0.722, 0.181, 0.1, 0.055, 0.0296, 0.01] | [10.0, 2.84, 0.368, 0.164, 0.1, 0.0621, 0.0378, 0.0195, 0.01] | 0 | [95.0, 110.0, 125.0, 150.0, 165.0, 200.0, 250.0, 390.0] | [189.0, 220.0, 300.0, 350.0, 393.0, 450.0, 530.0, 700.0, 960.0]
HV 40A | HV 40A | 40 | 0 | [10.0, 1.3, 0.161, 0.1, 0.0611, 0.0399, 0.0141, 0.01] | [10.0, 2.05, 0.369, 0.198, 0.1, 0.051, 0.0298, 0.01] | 0 | [120.0, 150.0, 200.0, 223.0, 260.0, 300.0, 450.0, 532.0] | [240.0, 300.0, 400.0, 450.0, 530.0, 650.0, 800.0, 1311.0]
HV 50A | HV 50A | 50 | 0 | [10.0, 3.215, 0.597, 0.198, 0.1, 0.0378, 0.022, 0.01] | [10.0, 3.64, 0.854, 0.281, 0.1, 0.0531, 0.022, 0.01] | 0 | [150.0, 170.0, 210.0, 250.0, 294.0, 400.0, 500.0, 711.0] | [300.0, 350.0, 450.0, 550.0, 700.0, 850.0, 1200.0, 1752.0]
HV 6.3A | HV 6.3A | 6.3 | 0 | [10.0, 1.39, 0.344, 0.168, 0.1, 0.056, 0.0263, 0.01] | [10.0, 1.711, 0.516, 0.198, 0.1, 0.0634, 0.0303, 0.01] | 0 | [19.0, 19.5, 20.4, 20.8, 22.0, 25.0, 32.0, 48.0] | [38.0, 40.0, 43.0, 48.0, 53.0, 60.0, 75.0, 118.0]
HV 63A | HV 63A | 63 | 0 | [10.0, 2.84, 0.368, 0.164, 0.1, 0.0621, 0.0378, 0.0195, 0.01] | [10.0, 1.82, 0.344, 0.1, 0.0467, 0.0269, 0.01] | 0 | [189.0, 220.0, 300.0, 350.0, 393.0, 450.0, 530.0, 700.0, 961.0] | [378.0, 500.0, 700.0, 934.0, 1200.0, 1500.0, 2366.0]
HV 80A | HV 80A | 80 | 0 | [10.0, 2.05, 0.369, 0.198, 0.1, 0.051, 0.0298, 0.01] | [10.0, 4.15, 1.03, 0.198, 0.1, 0.051, 0.0172, 0.01] | 0 | [240.0, 300.0, 400.0, 450.0, 530.0, 650.0, 800.0, 1311.0] | [480.0, 550.0, 700.0, 1000.0, 1260.0, 1600.0, 2500.0, 3227.0]
Siemens NH-1-100 | Siemens NH-1-100 | 100 | [5400.0, 2000.0, 400.0, 20.0, 1.0, 0.2, 0.012, 0.004] | 0 | 0 | [150.0, 190.0, 250.0, 430.0, 900.0, 1250.0, 2700.0, 3600.0] | 0 | 0
Siemens NH-1-125 | Siemens NH-1-125 | 125 | [4800.0, 120.0, 7.0, 0.1, 0.004] | 0 | 0 | [180.0, 400.0, 740.0, 2000.0, 4250.0] | 0 | 0
Siemens NH-1-16 | Siemens NH-1-16 | 16 | [4000.0, 400.0, 2.0, 0.1, 0.04, 0.01] | 0 | 0 | [26.0, 35.0, 75.0, 150.0, 200.0, 300.0] | 0 | 0
Siemens NH-1-160 | Siemens NH-1-160 | 160 | [4800.0, 120.0, 7.0, 0.1, 0.004] | 0 | 0 | [210.0, 500.0, 900.0, 2300.0, 5000.0] | 0 | 0
Siemens NH-1-25 | Siemens NH-1-25 | 25 | [4000.0, 1000.0, 10.0, 0.2, 0.02, 0.01] | 0 | 0 | [40.0, 50.0, 100.0, 210.0, 400.0, 500.0] | 0 | 0
Siemens NH-1-50 | Siemens NH-1-50 | 50 | [4000.0, 40.0, 4.0, 1.0, 0.02, 0.01] | 0 | 0 | [86.0, 200.0, 300.0, 400.0, 1000.0, 1280.0] | 0 | 0
Siemens NH-1-63 | Siemens NH-1-63 | 63 | [4000.0, 100.0, 10.0, 2.0, 0.04, 0.01] | 0 | 0 | [100.0, 200.0, 300.0, 400.0, 1000.0, 1500.0] | 0 | 0
Siemens NH-1-80 | Siemens NH-1-80 | 80 | [4800.0, 120.0, 7.0, 0.1, 0.01] | 0 | 0 | [150.58, 250.0, 450.0, 1150.0, 2470.0] | 0 | 0
Siemens NH-2-1000 | Siemens NH-2-1000 | 1000 | [4800.0, 120.0, 7.0, 0.1, 0.004] | 0 | 0 | [1900.0, 3500.0, 8400.0, 24000.0, 52000.0] | 0 | 0
Siemens NH-2-200 | Siemens NH-2-200 | 200 | [4800.0, 120.0, 7.0, 0.1, 0.004] | 0 | 0 | [280.0, 650.0, 1200.0, 3000.0, 7000.0] | 0 | 0
Siemens NH-2-224 | Siemens NH-2-224 | 224 | [4800.0, 120.0, 7.0, 0.2, 0.04, 0.004] | 0 | 0 | [400.0, 750.0, 1453.0, 3025.0, 4315.0, 7600.0] | 0 | 0
Siemens NH-2-250 | Siemens NH-2-250 | 250 | [4800.0, 120.0, 7.0, 0.1, 0.004] | 0 | 0 | [450.0, 800.0, 1650.0, 4000.0, 8500.0] | 0 | 0
Siemens NH-2-315 | Siemens NH-2-315 | 315 | [4800.0, 120.0, 7.0, 0.1, 0.004] | 0 | 0 | [550.0, 920.0, 1900.0, 5000.0, 11000.0] | 0 | 0
Siemens NH-2-355 | Siemens NH-2-355 | 355 | [4800.0, 120.0, 6.0, 0.1, 0.004] | 0 | 0 | [650.0, 1116.27, 2350.0, 5840.0, 12790.0] | 0 | 0
Siemens NH-2-400 | Siemens NH-2-400 | 400 | [4800.0, 120.0, 7.0, 0.1, 0.004] | 0 | 0 | [720.0, 1350.0, 2800.0, 6500.0, 15000.0] | 0 | 0
Siemens NH-2-425 | Siemens NH-2-425 | 425 | [4800.0, 120.0, 7.0, 0.1, 0.004] | 0 | 0 | [850.0, 1500.0, 3050.0, 7500.0, 16500.0] | 0 | 0
Siemens NH-2-630 | Siemens NH-2-630 | 630 | [4800.0, 120.0, 7.0, 0.1, 0.004] | 0 | 0 | [1200.0, 2000.0, 4800.0, 12000.0, 26000.0] | 0 | 0

## res_bus
| vm_pu | va_degree | p_mw | q_mvar
0 | 0.97558 | -0.47105 | 0.025867 | 0.006483
1 | 0.97591 | -0.46442 | 0 | 0
2 | 0.97635 | -0.45578 | 0 | 0
3 | 0.97503 | -0.48185 | 0.024716 | 0.0061944
4 | 0.98091 | -0.36655 | 0 | 0
5 | 0.9801 | -0.38241 | 0.029283 | 0.0073389
6 | 0.98617 | -0.26443 | 0 | 0
7 | 0.97824 | -0.41874 | 0.023083 | 0.0057851
8 | 0.98353 | -0.31584 | 0 | 0
9 | 0.99014 | -0.18777 | 0 | 0
10 | 0.98529 | -0.28151 | 0.082152 | 0.020589
11 | 0.98328 | -0.32076 | 0.065193 | 0.016339
12 | 0.99679 | -0.060912 | 0 | 0
13 | 0.99669 | -0.062904 | 0 | 0
14 | 0.99695 | -0.057857 | 0.010999 | 0.0027567
15 | 0.99197 | -0.15267 | 0.0080685 | 0.0020222
16 | 0.99658 | -0.065097 | 0.0063364 | 0.001588
17 | 0.99309 | -0.13204 | 0 | 0
18 | 0.99717 | -0.053694 | 0 | 0
19 | 0.99156 | -0.16165 | 0.028212 | 0.0070705
20 | 0.99121 | -0.16833 | 0.018357 | 0.0046006
21 | 1 | 0 | -0.47865 | -0.12215
22 | 0.99365 | -0.1206 | 0 | 0
23 | 0.99032 | -0.1856 | 0 | 0
24 | 0.98913 | -0.20865 | 0.0045765 | 0.001147
25 | 0.9759 | -0.46459 | 0.028783 | 0.0072138
26 | 0.97979 | -0.38846 | 0.016763 | 0.0042012
27 | 0.98856 | -0.21982 | 0.027798 | 0.0069669
28 | 0.98899 | -0.21143 | 0 | 0
29 | 0.99062 | -0.17989 | 0.049163 | 0.012321
30 | 0.99027 | -0.18673 | 0.020931 | 0.0052458
31 | 0.99998 | 149.9956 | 0 | 0

## res_line
| p_from_mw | q_from_mvar | p_to_mw | q_to_mvar | pl_mw | ql_mvar | i_from_ka | i_to_ka | i_ka | vm_from_pu | va_from_degree | vm_to_pu | va_to_degree | loading_percent
0 | -0.025867 | -0.006483 | 0.025876 | 0.006488 | 8.1785e-06 | 5.0593e-06 | 0.039455 | 0.039455 | 0.039455 | 0.97558 | -0.47105 | 0.97591 | -0.46442 | 10.8392
1 | -0.050612 | -0.012695 | 0.050633 | 0.012708 | 2.084e-05 | 1.3221e-05 | 0.077174 | 0.077174 | 0.077174 | 0.97591 | -0.46442 | 0.97635 | -0.45578 | 21.2018
2 | 0.024737 | 0.0062071 | -0.024716 | -0.0061944 | 2.0548e-05 | 1.267e-05 | 0.03772 | 0.03772 | 0.03772 | 0.97591 | -0.46442 | 0.97503 | -0.48185 | 10.3626
3 | 0.028795 | 0.0072213 | -0.028783 | -0.0072138 | 1.2077e-05 | 7.5205e-06 | 0.043887 | 0.043887 | 0.043887 | 0.97635 | -0.45578 | 0.9759 | -0.46459 | 12.057
4 | -0.079428 | -0.01993 | 0.079569 | 0.020019 | 0.00014055 | 8.9631e-05 | 0.12106 | 0.12106 | 0.12106 | 0.97635 | -0.45578 | 0.97824 | -0.41874 | 33.2587
5 | 0.046085 | 0.011565 | -0.046051 | -0.011543 | 3.4819e-05 | 2.2045e-05 | 0.069916 | 0.069916 | 0.069916 | 0.98091 | -0.36655 | 0.9801 | -0.38241 | 19.2077
6 | -0.14899 | -0.037533 | 0.14973 | 0.038 | 0.00073159 | 0.00046628 | 0.22609 | 0.22609 | 0.22609 | 0.98091 | -0.36655 | 0.98617 | -0.26443 | 31.0562
7 | 0.10291 | 0.025968 | -0.10265 | -0.025804 | 0.0002565 | 0.00016381 | 0.15617 | 0.15617 | 0.15617 | 0.98091 | -0.36655 | 0.97824 | -0.41874 | 42.9049
8 | 0.016768 | 0.0042041 | -0.016763 | -0.0042012 | 4.8315e-06 | 2.8417e-06 | 0.025458 | 0.025458 | 0.025458 | 0.9801 | -0.38241 | 0.97979 | -0.38846 | 6.9941
9 | 0.065369 | 0.016451 | -0.065209 | -0.016349 | 0.00016016 | 0.00010194 | 0.098658 | 0.098658 | 0.098658 | 0.98617 | -0.26443 | 0.98353 | -0.31584 | 27.104
10 | -0.29731 | -0.075082 | 0.29841 | 0.075781 | 0.0010965 | 0.00069879 | 0.44882 | 0.44881 | 0.44882 | 0.98617 | -0.26443 | 0.99014 | -0.18777 | 30.8252
11 | 0.082219 | 0.020632 | -0.082152 | -0.020589 | 6.6886e-05 | 4.2659e-05 | 0.12407 | 0.12407 | 0.12407 | 0.98617 | -0.26443 | 0.98529 | -0.28151 | 34.0848
12 | 0.065209 | 0.016349 | -0.065193 | -0.016339 | 1.5308e-05 | 9.7441e-06 | 0.098658 | 0.098658 | 0.098658 | 0.98353 | -0.31584 | 0.98328 | -0.32076 | 27.104
13 | -0.29841 | -0.075781 | 0.29891 | 0.076103 | 0.000505 | 0.00032182 | 0.44881 | 0.44881 | 0.44881 | 0.99014 | -0.18777 | 0.99197 | -0.15267 | 30.8252
14 | 0.0063376 | 0.0015884 | -0.006337 | -0.0015882 | 6.0153e-07 | 1.514e-07 | 0.0094608 | 0.0094609 | 0.0094609 | 0.99679 | -0.060912 | 0.99669 | -0.062904 | 2.5992
15 | -0.0063376 | -0.0015884 | 0.0063386 | 0.0015886 | 9.2246e-07 | 2.3207e-07 | 0.0094608 | 0.0094607 | 0.0094608 | 0.99679 | -0.060912 | 0.99695 | -0.057857 | 2.5991
16 | 0.006337 | 0.0015882 | -0.0063364 | -0.001588 | 6.6183e-07 | 1.6663e-07 | 0.0094609 | 0.009461 | 0.009461 | 0.99669 | -0.062904 | 0.99658 | -0.065097 | 2.5992
17 | -0.017338 | -0.0043453 | 0.017341 | 0.0043473 | 3.4387e-06 | 2.0222e-06 | 0.025878 | 0.025878 | 0.025878 | 0.99695 | -0.057857 | 0.99717 | -0.053694 | 7.1093
18 | -0.30698 | -0.078125 | 0.30746 | 0.078428 | 0.00047543 | 0.00030304 | 0.46092 | 0.46092 | 0.46092 | 0.99197 | -0.15267 | 0.99365 | -0.1206 | 31.6564
19 | -0.14941 | -0.037588 | 0.14997 | 0.037946 | 0.00056153 | 0.00035783 | 0.22392 | 0.22392 | 0.22392 | 0.99309 | -0.13204 | 0.99717 | -0.053694 | 30.7582
20 | 0.098512 | 0.024769 | -0.098373 | -0.024681 | 0.00013908 | 8.8793e-05 | 0.14764 | 0.14764 | 0.14764 | 0.99309 | -0.13204 | 0.99156 | -0.16165 | 40.5593
21 | 0.050897 | 0.012819 | -0.050809 | -0.012763 | 8.8169e-05 | 5.5906e-05 | 0.076284 | 0.076285 | 0.076285 | 0.99309 | -0.13204 | 0.99121 | -0.16833 | 20.9573
22 | -0.47577 | -0.12136 | 0.477 | 0.12215 | 0.0012372 | 0.00079042 | 0.71071 | 0.71071 | 0.71071 | 0.99717 | -0.053694 | 1 | 0 | 48.8126
23 | 0.30846 | 0.079063 | -0.30746 | -0.078428 | 0.00099694 | 0.00063544 | 0.46092 | 0.46092 | 0.46092 | 0.99717 | -0.053694 | 0.99365 | -0.1206 | 31.6564
24 | 0.070161 | 0.01761 | -0.0701 | -0.017571 | 6.1009e-05 | 3.8856e-05 | 0.1053 | 0.1053 | 0.1053 | 0.99156 | -0.16165 | 0.99062 | -0.17989 | 28.9283
25 | 0.032452 | 0.0081621 | -0.032425 | -0.0081454 | 2.6751e-05 | 1.6734e-05 | 0.048728 | 0.048728 | 0.048728 | 0.99121 | -0.16833 | 0.99032 | -0.1856 | 13.3867
26 | 0.032425 | 0.0081454 | -0.03239 | -0.0081231 | 3.5618e-05 | 2.2281e-05 | 0.048728 | 0.048728 | 0.048728 | 0.99032 | -0.1856 | 0.98913 | -0.20865 | 13.3868
27 | 0.027813 | 0.0069761 | -0.02781 | -0.0069738 | 3.6823e-06 | 2.2847e-06 | 0.041843 | 0.041843 | 0.041843 | 0.98913 | -0.20865 | 0.98899 | -0.21143 | 11.4954
28 | -0.027798 | -0.0069669 | 0.02781 | 0.0069738 | 1.112e-05 | 6.8993e-06 | 0.041843 | 0.041843 | 0.041843 | 0.98856 | -0.21982 | 0.98899 | -0.21143 | 11.4954
29 | 0.020938 | 0.0052499 | -0.020931 | -0.0052458 | 6.8145e-06 | 4.1248e-06 | 0.031452 | 0.031452 | 0.031452 | 0.99062 | -0.17989 | 0.99027 | -0.18673 | 8.6406

## res_trafo
| p_hv_mw | q_hv_mvar | p_lv_mw | q_lv_mvar | pl_mw | ql_mvar | i_hv_ka | i_lv_ka | vm_hv_pu | va_hv_degree | vm_lv_pu | va_lv_degree | loading_percent
0 | -1.2729e-15 | -1.3162e-15 | 0.00165 | 1.2699e-07 | 0.00165 | 1.2699e-07 | 5.2857e-17 | 0.0023815 | 0.99998 | 149.9956 | 1 | 0 | 0.2619

## res_ext_grid
| p_mw | q_mvar
0 | 0.56668 | 0.14421

## res_load
| p_mw | q_mvar
0 | 0.025867 | 0.006483
1 | 0.024716 | 0.0061944
2 | 0.029283 | 0.0073389
3 | 0.023083 | 0.0057851
4 | 0.082152 | 0.020589
5 | 0.065193 | 0.016339
6 | 0.010999 | 0.0027567
7 | 0.0080685 | 0.0020222
8 | 0.0063364 | 0.001588
9 | 0.028212 | 0.0070705
10 | 0.018357 | 0.0046006
11 | 0.088022 | 0.02206
12 | 0.0045765 | 0.001147
13 | 0.028783 | 0.0072138
14 | 0.016763 | 0.0042012
15 | 0.027798 | 0.0069669
16 | 0.049163 | 0.012321
17 | 0.020931 | 0.0052458

## dtypes
| element | column | dtype
0 | bus | name | object
1 | bus | vn_kv | float64
2 | bus | type | object
3 | bus | zone | object
4 | bus | in_service | bool
5 | load | name | object
6 | load | bus | uint32
7 | load | p_mw | float64
8 | load | q_mvar | float64
9 | load | const_z_percent | float64
10 | load | const_i_percent | float64
11 | load | sn_mva | float64
12 | load | scaling | float64
13 | load | in_service | bool
14 | load | type | object
15 | ext_grid | name | object
16 | ext_grid | bus | uint32
17 | ext_grid | vm_pu | float64
18 | ext_grid | va_degree | float64
19 | ext_grid | slack_weight | float64
20 | ext_grid | in_service | bool
21 | line | name | object
22 | line | std_type | object
23 | line | from_bus | uint32
24 | line | to_bus | uint32
25 | line | length_km | float64
26 | line | r_ohm_per_km | float64
27 | line | x_ohm_per_km | float64
28 | line | c_nf_per_km | float64
29 | line | g_us_per_km | float64
30 | line | max_i_ka | float64
31 | line | df | float64
32 | line | parallel | uint32
33 | line | type | object
34 | line | in_service | bool
35 | trafo | name | object
36 | trafo | std_type | object
37 | trafo | hv_bus | uint32
38 | trafo | lv_bus | uint32
39 | trafo | sn_mva | float64
40 | trafo | vn_hv_kv | float64
41 | trafo | vn_lv_kv | float64
42 | trafo | vk_percent | float64
43 | trafo | vkr_percent | float64
44 | trafo | pfe_kw | float64
45 | trafo | i0_percent | float64
46 | trafo | shift_degree | float64
47 | trafo | tap_side | object
48 | trafo | tap_neutral | int32
49 | trafo | tap_min | int32
50 | trafo | tap_max | int32
51 | trafo | tap_step_percent | float64
52 | trafo | tap_step_degree | float64
53 | trafo | tap_pos | int32
54 | trafo | tap_phase_shifter | bool
55 | trafo | parallel | uint32
56 | trafo | df | float64
57 | trafo | in_service | bool
58 | line_geodata | coords | object
59 | bus_geodata | x | float64
60 | bus_geodata | y | float64
61 | bus_geodata | coords | object
62 | res_bus | vm_pu | float64
63 | res_bus | va_degree | float64
64 | res_bus | p_mw | float64
65 | res_bus | q_mvar | float64
66 | res_line | p_from_mw | float64
67 | res_line | q_from_mvar | float64
68 | res_line | p_to_mw | float64
69 | res_line | q_to_mvar | float64
70 | res_line | pl_mw | float64
71 | res_line | ql_mvar | float64
72 | res_line | i_from_ka | float64
73 | res_line | i_to_ka | float64
74 | res_line | i_ka | float64
75 | res_line | vm_from_pu | float64
76 | res_line | va_from_degree | float64
77 | res_line | vm_to_pu | float64
78 | res_line | va_to_degree | float64
79 | res_line | loading_percent | float64
80 | res_trafo | p_hv_mw | float64
81 | res_trafo | q_hv_mvar | float64
82 | res_trafo | p_lv_mw | float64
83 | res_trafo | q_lv_mvar | float64
84 | res_trafo | pl_mw | float64
85 | res_trafo | ql_mvar | float64
86 | res_trafo | i_hv_ka | float64
87 | res_trafo | i_lv_ka | float64
88 | res_trafo | vm_hv_pu | float64
89 | res_trafo | va_hv_degree | float64
90 | res_trafo | vm_lv_pu | float64
91 | res_trafo | va_lv_degree | float64
92 | res_trafo | loading_percent | float64
93 | res_ext_grid | p_mw | float64
94 | res_ext_grid | q_mvar | float64
95 | res_load | p_mw | float64
96 | res_load | q_mvar | float64

## parameters
| version | format_version | converged | OPF_converged | name | f_hz | sn_mva
0 | 2.14.6 | 2.14.0 | TRUE | FALSE |  | 50 | 1