## bus
| name | vn_kv | type | zone | in_service
0 | bus_LV_261-379_0_6_node_0 | 0.4 | n |  | TRUE
1 | bus_LV_261-379_0_6_node_1 | 0.4 | n |  | TRUE
2 | bus_LV_261-379_0_6_node_2 | 0.4 | n |  | TRUE
3 | bus_LV_261-379_0_6_node_3 | 0.4 | n |  | TRUE
4 | bus_LV_261-379_0_6_node_18 | 0.4 | n |  | TRUE
5 | bus_LV_261-379_0_6_node_5 | 0.4 | n |  | TRUE
6 | bus_LV_261-379_0_6_node_4 | 0.4 | n |  | TRUE
7 | bus_LV_261-379_0_6_node_42 | 0.4 | n |  | TRUE
8 | bus_LV_261-379_0_6_node_7 | 0.4 | n |  | TRUE
9 | bus_LV_261-379_0_6_node_17 | 0.4 | n |  | TRUE
10 | bus_LV_261-379_0_6_node_23 | 0.4 | n |  | TRUE
11 | bus_LV_261-379_0_6_node_11 | 0.4 | n |  | TRUE
12 | bus_LV_261-379_0_6_node_8 | 0.4 | n |  | TRUE
13 | bus_LV_261-379_0_6_node_39 | 0.4 | n |  | TRUE
14 | bus_LV_261-379_0_6_node_12 | 0.4 | n |  | TRUE
15 | bus_LV_261-379_0_6_node_13 | 0.4 | n |  | TRUE
16 | bus_LV_261-379_0_6_node_22 | 0.4 | n |  | TRUE
17 | bus_LV_261-379_0_6_node_9 | 0.4 | n |  | TRUE
18 | bus_LV_261-379_0_6_node_28 | 0.4 | n |  | TRUE
19 | bus_LV_261-379_0_6_node_26 | 0.4 | n |  | TRUE
20 | bus_LV_261-379_0_6_node_10 | 0.4 | n |  | TRUE
21 | bus_LV_261-379_0_6_node_27 | 0.4 | n |  | TRUE
22 | bus_LV_261-379_0_6_node_41 | 0.4 | n |  | TRUE
23 | bus_LV_261-379_0_6_node_40 | 0.4 | n |  | TRUE
24 | bus_LV_261-379_0_6_node_24 | 0.4 | n |  | TRUE
25 | bus_LV_261-379_0_6_node_16 | 0.4 | n |  | TRUE
26 | bus_LV_261-379_0_6_node_29 | 0.4 | n |  | TRUE
27 | bus_LV_261-379_0_6_node_38 | 0.4 | n |  | TRUE
28 | bus_LV_261-379_0_6_node_19 | 0.4 | n |  | TRUE
29 | bus_LV_261-379_0_6_node_20 | 0.4 | n |  | TRUE
30 | bus_LV_261-379_0_6_node_21 | 0.4 | n |  | TRUE
31 | bus_LV_261-379_0_6_node_37 | 0.4 | n |  | TRUE
32 | bus_LV_261-379_0_6_node_25 | 0.4 | n |  | TRUE
33 | bus_LV_261-379_0_6_node_30 | 0.4 | n |  | TRUE
34 | bus_LV_261-379_0_6_node_31 | 0.4 | n |  | TRUE
35 | bus_LV_261-379_0_6_node_32 | 0.4 | n |  | TRUE
36 | bus_LV_261-379_0_6_node_33 | 0.4 | n |  | TRUE
37 | bus_LV_261-379_0_6_node_36 | 0.4 | n |  | TRUE
38 | bus_LV_261-379_0_6_node_34 | 0.4 | n |  | TRUE
39 | bus_LV_261-379_0_6_node_35 | 0.4 | n |  | TRUE
40 | bus_MV_538_0_node_91 | 20 | n |  | TRUE

## load
| name | bus | p_mw | q_mvar | const_z_percent | const_i_percent | sn_mva | scaling | in_service | type
0 | LV_261-379_0_6_load_0 | 0 | 0.064727 | 0.016222 | 0 | 0 |  | 1 | TRUE | wye
1 | LV_261-379_0_6_load_3 | 3 | 0.070378 | 0.017639 | 0 | 0 |  | 1 | TRUE | wye
2 | LV_261-379_0_6_load_42 | 7 | 0.0028468 | 0.00071348 | 0 | 0 |  | 1 | TRUE | wye
3 | LV_261-379_0_6_load_23 | 10 | 0.0015406 | 0.00038611 | 0 | 0 |  | 1 | TRUE | wye
4 | LV_261-379_0_6_load_39 | 13 | 0.037064 | 0.009289 | 0 | 0 |  | 1 | TRUE | wye
5 | LV_261-379_0_6_load_22 | 16 | 0.0021189 | 0.00053104 | 0 | 0 |  | 1 | TRUE | wye
6 | LV_261-379_0_6_load_28 | 18 | 0.0054418 | 0.0013638 | 0 | 0 |  | 1 | TRUE | wye
7 | LV_261-379_0_6_load_26 | 19 | 0.047858 | 0.011994 | 0 | 0 |  | 1 | TRUE | wye
8 | LV_261-379_0_6_load_27 | 21 | 0.027223 | 0.0068228 | 0 | 0 |  | 1 | TRUE | wye
9 | LV_261-379_0_6_load_41 | 22 | 0.00095205 | 0.00023861 | 0 | 0 |  | 1 | TRUE | wye
10 | LV_261-379_0_6_load_40 | 23 | 0.009258 | 0.0023203 | 0 | 0 |  | 1 | TRUE | wye
11 | LV_261-379_0_6_load_24 | 24 | 0.065034 | 0.016299 | 0 | 0 |  | 1 | TRUE | wye
12 | LV_261-379_0_6_load_29 | 26 | 0.054906 | 0.013761 | 0 | 0 |  | 1 | TRUE | wye
13 | LV_261-379_0_6_load_38 | 27 | 0.039366 | 0.009866 | 0 | 0 |  | 1 | TRUE | wye
14 | LV_261-379_0_6_load_19 | 28 | 0.037778 | 0.0094681 | 0 | 0 |  | 1 | TRUE | wye
15 | LV_261-379_0_6_load_20 | 29 | 0.04008 | 0.010045 | 0 | 0 |  | 1 | TRUE | wye
16 | LV_261-379_0_6_load_21 | 30 | 0.0018976 | 0.00047559 | 0 | 0 |  | 1 | TRUE | wye
17 | LV_261-379_0_6_load_37 | 31 | 0.035495 | 0.0088959 | 0 | 0 |  | 1 | TRUE | wye
18 | LV_261-379_0_6_load_25 | 32 | 0.024984 | 0.0062615 | 0 | 0 |  | 1 | TRUE | wye
19 | LV_261-379_0_6_load_30 | 33 | 0.025673 | 0.0064341 | 0 | 0 |  | 1 | TRUE | wye
20 | LV_261-379_0_6_load_36 | 37 | 0.0053737 | 0.0013468 | 0 | 0 |  | 1 | TRUE | wye
21 | LV_261-379_0_6_load_35 | 39 | 0.005335 | 0.0013371 | 0 | 0 |  | 1 | TRUE | wye

## ext_grid
| name | bus | vm_pu | va_degree | slack_weight | in_service
0 |  | 34 | 1 | 0 | 1 | TRUE

## line
| name | std_type | from_bus | to_bus | length_km | r_ohm_per_km | x_ohm_per_km | c_nf_per_km | g_us_per_km | max_i_ka | df | parallel | type | in_service
0 | LV_261-379_0_6_line_0 |  | 0 | 1 | 0.02147 | 0.125 | 0.08 | 261 | 0 | 0.364 | 1 | 1 | cs | TRUE
1 | LV_261-379_0_6_line_1 |  | 0 | 2 | 0.019115 | 0.125 | 0.08 | 261 | 0 | 0.364 | 1 | 2 | cs | TRUE
2 | LV_261-379_0_6_line_2 |  | 1 | 3 | 0.012723 | 0.125 | 0.08 | 261 | 0 | 0.364 | 1 | 1 | cs | TRUE
3 | LV_261-379_0_6_line_3 |  | 2 | 4 | 0.007072 | 0.125 | 0.08 | 261 | 0 | 0.364 | 1 | 5 | cs | TRUE
4 | LV_261-379_0_6_line_4 |  | 3 | 5 | 0.017527 | 0.125 | 0.08 | 261 | 0 | 0.364 | 1 | 1 | cs | TRUE
5 | LV_261-379_0_6_line_5 |  | 4 | 26 | 0.019484 | 0.125 | 0.08 | 261 | 0 | 0.364 | 1 | 5 | cs | TRUE
6 | LV_261-379_0_6_line_6 |  | 5 | 9 | 0.01316 | 0.125 | 0.08 | 261 | 0 | 0.364 | 1 | 1 | cs | TRUE
7 | LV_261-379_0_6_line_7 |  | 6 | 7 | 0.006758 | 0.125 | 0.08 | 261 | 0 | 0.364 | 1 | 1 | cs | TRUE
8 | LV_261-379_0_6_line_8 |  | 6 | 8 | 0.059437 | 0.125 | 0.08 | 261 | 0 | 0.364 | 1 | 1 | cs | TRUE
9 | LV_261-379_0_6_line_9 |  | 8 | 10 | 0.0095212 | 0.125 | 0.08 | 261 | 0 | 0.364 | 1 | 1 | cs | TRUE
10 | LV_261-379_0_6_line_10 |  | 8 | 11 | 0.054018 | 0.125 | 0.08 | 261 | 0 | 0.364 | 1 | 1 | cs | TRUE
11 | LV_261-379_0_6_line_11 |  | 9 | 28 | 0.019635 | 0.125 | 0.08 | 261 | 0 | 0.364 | 1 | 1 | cs | TRUE
12 | LV_261-379_0_6_line_12 |  | 10 | 13 | 0.017622 | 0.125 | 0.08 | 261 | 0 | 0.364 | 1 | 1 | cs | TRUE
13 | LV_261-379_0_6_line_13 |  | 11 | 22 | 0.013645 | 0.125 | 0.08 | 261 | 0 | 0.364 | 1 | 1 | cs | TRUE
14 | LV_261-379_0_6_line_14 |  | 12 | 13 | 0.0099059 | 0.125 | 0.08 | 261 | 0 | 0.364 | 1 | 1 | cs | TRUE
15 | LV_261-379_0_6_line_15 |  | 12 | 14 | 0.11116 | 0.125 | 0.08 | 261 | 0 | 0.364 | 1 | 1 | cs | TRUE
16 | LV_261-379_0_6_line_16 |  | 12 | 15 | 0.028576 | 0.125 | 0.08 | 261 | 0 | 0.364 | 1 | 1 | cs | TRUE
17 | LV_261-379_0_6_line_17 |  | 12 | 16 | 0.026513 | 0.125 | 0.08 | 261 | 0 | 0.364 | 1 | 1 | cs | TRUE
18 | LV_261-379_0_6_line_18 |  | 14 | 23 | 0.002809 | 0.125 | 0.08 | 261 | 0 | 0.364 | 1 | 1 | cs | TRUE
19 | LV_261-379_0_6_line_19 |  | 15 | 24 | 0.016874 | 0.125 | 0.08 | 261 | 0 | 0.364 | 1 | 1 | cs | TRUE
20 | LV_261-379_0_6_line_20 |  | 15 | 20 | 0.037413 | 0.125 | 0.08 | 261 | 0 | 0.364 | 1 | 2 | cs | TRUE
21 | LV_261-379_0_6_line_21 |  | 16 | 30 | 0.012327 | 0.125 | 0.08 | 261 | 0 | 0.364 | 1 | 1 | cs | TRUE
22 | LV_261-379_0_6_line_22 |  | 17 | 18 | 0.030402 | 0.125 | 0.08 | 261 | 0 | 0.364 | 1 | 1 | cs | TRUE
23 | LV_261-379_0_6_line_23 |  | 17 | 19 | 0.01373 | 0.125 | 0.08 | 261 | 0 | 0.364 | 1 | 1 | cs | TRUE
24 | LV_261-379_0_6_line_24 |  | 19 | 20 | 0.02445 | 0.125 | 0.08 | 261 | 0 | 0.364 | 1 | 1 | cs | TRUE
25 | LV_261-379_0_6_line_25 |  | 20 | 21 | 0.011496 | 0.125 | 0.08 | 261 | 0 | 0.364 | 1 | 5 | cs | TRUE
26 | LV_261-379_0_6_line_26 |  | 21 | 31 | 0.00012802 | 0.125 | 0.08 | 261 | 0 | 0.364 | 1 | 5 | cs | TRUE
27 | LV_261-379_0_6_line_27 |  | 24 | 32 | 0.020248 | 0.125 | 0.08 | 261 | 0 | 0.364 | 1 | 1 | cs | TRUE
28 | LV_261-379_0_6_line_28 |  | 25 | 26 | 0.021764 | 0.125 | 0.08 | 261 | 0 | 0.364 | 1 | 5 | cs | TRUE
29 | LV_261-379_0_6_line_29 |  | 25 | 27 | 0.0088594 | 0.125 | 0.08 | 261 | 0 | 0.364 | 1 | 5 | cs | TRUE
30 | LV_261-379_0_6_line_30 |  | 27 | 35 | 0.012116 | 0.125 | 0.08 | 261 | 0 | 0.364 | 1 | 5 | cs | TRUE
31 | LV_261-379_0_6_line_31 |  | 29 | 30 | 0.0166 | 0.125 | 0.08 | 261 | 0 | 0.364 | 1 | 1 | cs | TRUE
32 | LV_261-379_0_6_line_32 |  | 31 | 36 | 0.012285 | 0.125 | 0.08 | 261 | 0 | 0.364 | 1 | 5 | cs | TRUE
33 | LV_261-379_0_6_line_33 |  | 33 | 34 | 0.012316 | 0.125 | 0.08 | 261 | 0 | 0.364 | 1 | 1 | cs | TRUE
34 | LV_261-379_0_6_line_34 |  | 34 | 35 | 0.036907 | 0.125 | 0.08 | 261 | 0 | 0.364 | 1 | 5 | cs | TRUE
35 | LV_261-379_0_6_line_35 |  | 35 | 37 | 0.02136 | 0.125 | 0.08 | 261 | 0 | 0.364 | 1 | 5 | cs | TRUE
36 | LV_261-379_0_6_line_36 |  | 36 | 38 | 0.038143 | 0.125 | 0.08 | 261 | 0 | 0.364 | 1 | 5 | cs | TRUE
37 | LV_261-379_0_6_line_37 |  | 37 | 38 | 0.016899 | 0.125 | 0.08 | 261 | 0 | 0.364 | 1 | 5 | cs | TRUE
38 | LV_261-379_0_6_line_38 |  | 38 | 39 | 0.012142 | 0.125 | 0.08 | 261 | 0 | 0.364 | 1 | 1 | cs | TRUE

## trafo
| name | std_type | hv_bus | lv_bus | sn_mva | vn_hv_kv | vn_lv_kv | vk_percent | vkr_percent | pfe_kw | i0_percent | shift_degree | tap_side | tap_neutral | tap_min | tap_max | tap_step_percent | tap_step_degree | tap_pos | tap_phase_shifter | parallel | df | in_service
0 | LV_261-379_0_6_trafo_31 | 0.63 MVA 20/0.4 kV | 40 | 34 | 0.63 | 20 | 0.4 | 6 | 1.206 | 1.65 | 0.2619 | 150 | hv | 0 | -2 | 2 | 2.5 | 0 | 0 | FALSE | 1 | 1 | TRUE

## line_geodata
| x0 | y0 | x1 | y1 | x2 | y2 | x3 | y3 | x4 | y4 | x5 | y5
0 | 2683203.991 | 1247038.4388 | 2683183.0364 | 1247033.7635
1 | 2683164.3805 | 1247029.599 | 2683169.7423 | 1247030.7973 | 2683183.0364 | 1247033.7635
2 | 2683203.991 | 1247038.4388 | 2683203.2322 | 1247041.9085 | 2683201.1794 | 1247050.8469
3 | 2683166.0106 | 1247022.7168 | 2683164.3805 | 1247029.599
4 | 2683197.3823 | 1247067.9567 | 2683199.1288 | 1247059.7752 | 2683201.1794 | 1247050.8469
5 | 2683166.0106 | 1247022.7168 | 2683171.4469 | 1247023.9828 | 2683185.0391 | 1247026.9042
6 | 2683197.3823 | 1247067.9567 | 2683191.2659 | 1247069.939 | 2683187.6431 | 1247075.6368
7 | 2683339.5581 | 1246987.8494 | 2683334.3215 | 1246987.9648 | 2683332.7806 | 1246987.9543
8 | 2683317.7244 | 1246941.2529 | 2683317.6935 | 1246947.2124 | 2683325.2175 | 1246948.8304 | 2683326.2224 | 1246988.04 | 2683332.7806 | 1246987.9543
9 | 2683317.7244 | 1246941.2529 | 2683314.6325 | 1246940.8758 | 2683308.2495 | 1246940.3293
10 | 2683317.7244 | 1246941.2529 | 2683317.6935 | 1246947.2124 | 2683325.2175 | 1246948.8304 | 2683322.1727 | 1246917.1532 | 2683330.6937 | 1246917.7066
11 | 2683187.6431 | 1247075.6368 | 2683177.7939 | 1247072.8522 | 2683168.7217 | 1247070.3919
12 | 2683308.2495 | 1246940.3293 | 2683307.0195 | 1246940.224 | 2683294.4669 | 1246938.969 | 2683290.7137 | 1246938.5918
13 | 2683344.3369 | 1246918.7658 | 2683333.0415 | 1246917.8175 | 2683330.6937 | 1246917.7066
14 | 2683280.9328 | 1246937.1331 | 2683284.8186 | 1246937.9994 | 2683290.7137 | 1246938.5918
15 | 2683280.9328 | 1246937.1331 | 2683275.9577 | 1246936.3738 | 2683283.4607 | 1246900.7752 | 2683292.1049 | 1246861.9236 | 2683296.0597 | 1246842.8318 | 2683287.3628 | 1246837.0499
16 | 2683264.5713 | 1246950.5132 | 2683266.4914 | 1246941.8116 | 2683274.4623 | 1246942.802 | 2683275.9577 | 1246936.3738 | 2683280.9328 | 1246937.1331
17 | 2683280.9328 | 1246937.1331 | 2683283.2496 | 1246923.3222 | 2683286.0945 | 1246911.1406
18 | 2683285.1281 | 1246835.3394 | 2683287.3628 | 1246837.0499
19 | 2683264.5713 | 1246950.5132 | 2683261.0057 | 1246967.0059
20 | 2683264.5713 | 1246950.5132 | 2683227.8852 | 1246942.6481
21 | 2683288.797 | 1246899.1132 | 2683286.9069 | 1246907.662 | 2683286.0945 | 1246911.1406
22 | 2683190.5512 | 1246934.6518 | 2683188.2291 | 1246943.4701 | 2683182.9659 | 1246964.092
23 | 2683190.5512 | 1246934.6518 | 2683195.3789 | 1246935.6869 | 2683203.9769 | 1246937.5282
24 | 2683227.8852 | 1246942.6481 | 2683203.9769 | 1246937.5282
25 | 2683227.8852 | 1246942.6481 | 2683227.158 | 1246946.0181 | 2683225.4075 | 1246953.874
26 | 2683225.4075 | 1246953.874 | 2683225.3797 | 1246953.9989
27 | 2683261.0057 | 1246967.0059 | 2683256.7271 | 1246986.7967
28 | 2683206.3172 | 1247031.4774 | 2683185.0391 | 1247026.9042
29 | 2683206.3172 | 1247031.4774 | 2683206.5835 | 1247030.2692 | 2683208.17 | 1247022.814
30 | 2683211.2188 | 1247011.109 | 2683209.7377 | 1247015.447 | 2683208.17 | 1247022.814
31 | 2683288.797 | 1246899.1132 | 2683290.4483 | 1246891.6444 | 2683292.504 | 1246882.9324
32 | 2683222.67 | 1246965.981 | 2683223.6186 | 1246961.9024 | 2683225.3797 | 1246953.9989
33 | 2683231.0427 | 1246993.2185 | 2683235.6862 | 1246994.4623 | 2683243.0083 | 1246996.1248
34 | 2683211.2188 | 1247011.109 | 2683226.2834 | 1247014.2115 | 2683230.0925 | 1246997.4082 | 2683231.0427 | 1246993.2185
35 | 2683211.2188 | 1247011.109 | 2683196.2461 | 1247007.9077 | 2683197.8333 | 1247002.0712
36 | 2683202.2679 | 1246985.7648 | 2683204.8019 | 1246976.9161 | 2683208.7012 | 1246962.8271 | 2683222.67 | 1246965.981
37 | 2683202.2679 | 1246985.7648 | 2683197.8333 | 1247002.0712
38 | 2683202.2679 | 1246985.7648 | 2683197.8585 | 1246984.5243 | 2683190.5414 | 1246982.619

## bus_geodata
| x | y | coords
0 | 2683183.0364 | 1247033.7635
1 | 2683203.991 | 1247038.4388
2 | 2683164.3805 | 1247029.599
3 | 2683201.1794 | 1247050.8469
4 | 2683166.0106 | 1247022.7168
5 | 2683197.3823 | 1247067.9567
6 | 2683332.7806 | 1246987.9543
7 | 2683339.5581 | 1246987.8494
8 | 2683317.7244 | 1246941.2529
9 | 2683187.6431 | 1247075.6368
10 | 2683308.2495 | 1246940.3293
11 | 2683330.6937 | 1246917.7066
12 | 2683280.9328 | 1246937.1331
13 | 2683290.7137 | 1246938.5918
14 | 2683287.3628 | 1246837.0499
15 | 2683264.5713 | 1246950.5132
16 | 2683286.0945 | 1246911.1406
17 | 2683190.5512 | 1246934.6518
18 | 2683182.9659 | 1246964.092
19 | 2683203.9769 | 1246937.5282
20 | 2683227.8852 | 1246942.6481
21 | 2683225.4075 | 1246953.874
22 | 2683344.3369 | 1246918.7658
23 | 2683285.1281 | 1246835.3394
24 | 2683261.0057 | 1246967.0059
25 | 2683206.3172 | 1247031.4774
26 | 2683185.0391 | 1247026.9042
27 | 2683208.17 | 1247022.814
28 | 2683168.7217 | 1247070.3919
29 | 2683292.504 | 1246882.9324
30 | 2683288.797 | 1246899.1132
31 | 2683225.3797 | 1246953.9989
32 | 2683256.7271 | 1246986.7967
33 | 2683243.0083 | 1246996.1248
34 | 2683231.0427 | 1246993.2185
35 | 2683211.2188 | 1247011.109
36 | 2683222.67 | 1246965.981
37 | 2683197.8333 | 1247002.0712
38 | 2683202.2679 | 1246985.7648
39 | 2683190.5414 | 1246982.619
40 | 2683230.0925 | 1246997.4082

## line_std_types
| c_nf_per_km | r_ohm_per_km | x_ohm_per_km | max_i_ka | type | q_mm2 | alpha | voltage_rating
NAYY 4x50 SE | 210 | 0.642 | 0.083 | 0.142 | cs | 50 | 0.00403 | LV
NAYY 4x120 SE | 264 | 0.225 | 0.08 | 0.242 | cs | 120 | 0.00403 | LV
NAYY 4x150 SE | 261 | 0.208 | 0.08 | 0.27 | cs | 150 | 0.00403 | LV
NA2XS2Y 1x95 RM/25 12/20 kV | 216 | 0.313 | 0.132 | 0.252 | cs | 95 | 0.00403 | MV
NA2XS2Y 1x185 RM/25 12/20 kV | 273 | 0.161 | 0.117 | 0.362 | cs | 185 | 0.00403 | MV
NA2XS2Y 1x240 RM/25 12/20 kV | 304 | 0.122 | 0.112 | 0.421 | cs | 240 | 0.00403 | MV
NA2XS2Y 1x95 RM/25 6/10 kV | 315 | 0.313 | 0.123 | 0.249 | cs | 95 | 0.00403 | MV
NA2XS2Y 1x185 RM/25 6/10 kV | 406 | 0.161 | 0.11 | 0.358 | cs | 185 | 0.00403 | MV
NA2XS2Y 1x240 RM/25 6/10 kV | 456 | 0.122 | 0.105 | 0.416 | cs | 240 | 0.00403 | MV
NA2XS2Y 1x150 RM/25 12/20 kV | 250 | 0.206 | 0.116 | 0.319 | cs | 150 | 0.00403 | MV
NA2XS2Y 1x120 RM/25 12/20 kV | 230 | 0.253 | 0.119 | 0.283 | cs | 120 | 0.00403 | MV
NA2XS2Y 1x70 RM/25 12/20 kV | 190 | 0.443 | 0.132 | 0.22 | cs | 70 | 0.00403 | MV
NA2XS2Y 1x150 RM/25 6/10 kV | 360 | 0.206 | 0.11 | 0.315 | cs | 150 | 0.00403 | MV
NA2XS2Y 1x120 RM/25 6/10 kV | 340 | 0.253 | 0.113 | 0.28 | cs | 120 | 0.00403 | MV
NA2XS2Y 1x70 RM/25 6/10 kV | 280 | 0.443 | 0.123 | 0.217 | cs | 70 | 0.00403 | MV
N2XS(FL)2Y 1x120 RM/35 64/110 kV | 112 | 0.153 | 0.166 | 0.366 | cs | 120 | 0.00393 | HV
N2XS(FL)2Y 1x185 RM/35 64/110 kV | 125 | 0.099 | 0.156 | 0.457 | cs | 185 | 0.00393 | HV
N2XS(FL)2Y 1x240 RM/35 64/110 kV | 135 | 0.075 | 0.149 | 0.526 | cs | 240 | 0.00393 | HV
N2XS(FL)2Y 1x300 RM/35 64/110 kV | 144 | 0.06 | 0.144 | 0.588 | cs | 300 | 0.00393 | HV
15-AL1/3-ST1A 0.4 | 11 | 1.8769 | 0.35 | 0.105 | ol | 16 | 0.00403 | LV
24-AL1/4-ST1A 0.4 | 11.25 | 1.2012 | 0.335 | 0.14 | ol | 24 | 0.00403 | LV
48-AL1/8-ST1A 0.4 | 12.2 | 0.5939 | 0.3 | 0.21 | ol | 48 | 0.00403 | LV
94-AL1/15-ST1A 0.4 | 13.2 | 0.306 | 0.29 | 0.35 | ol | 94 | 0.00403 | LV
34-AL1/6-ST1A 10.0 | 9.7 | 0.8342 | 0.36 | 0.17 | ol | 34 | 0.00403 | MV
48-AL1/8-ST1A 10.0 | 10.1 | 0.5939 | 0.35 | 0.21 | ol | 48 | 0.00403 | MV
70-AL1/11-ST1A 10.0 | 10.4 | 0.4132 | 0.339 | 0.29 | ol | 70 | 0.00403 | MV
94-AL1/15-ST1A 10.0 | 10.75 | 0.306 | 0.33 | 0.35 | ol | 94 | 0.00403 | MV
122-AL1/20-ST1A 10.0 | 11.1 | 0.2376 | 0.323 | 0.41 | ol | 122 | 0.00403 | MV
149-AL1/24-ST1A 10.0 | 11.25 | 0.194 | 0.315 | 0.47 | ol | 149 | 0.00403 | MV
34-AL1/6-ST1A 20.0 | 9.15 | 0.8342 | 0.382 | 0.17 | ol | 34 | 0.00403 | MV
48-AL1/8-ST1A 20.0 | 9.5 | 0.5939 | 0.372 | 0.21 | ol | 48 | 0.00403 | MV
70-AL1/11-ST1A 20.0 | 9.7 | 0.4132 | 0.36 | 0.29 | ol | 70 | 0.00403 | MV
94-AL1/15-ST1A 20.0 | 10 | 0.306 | 0.35 | 0.35 | ol | 94 | 0.00403 | MV
122-AL1/20-ST1A 20.0 | 10.3 | 0.2376 | 0.344 | 0.41 | ol | 122 | 0.00403 | MV
149-AL1/24-ST1A 20.0 | 10.5 | 0.194 | 0.337 | 0.47 | ol | 149 | 0.00403 | MV
184-AL1/30-ST1A 20.0 | 10.75 | 0.1571 | 0.33 | 0.535 | ol | 184 | 0.00403 | MV
243-AL1/39-ST1A 20.0 | 11 | 0.1188 | 0.32 | 0.645 | ol | 243 | 0.00403 | MV
48-AL1/8-ST1A 110.0 | 8 | 0.5939 | 0.46 | 0.21 | ol | 48 | 0.00403 | HV
70-AL1/11-ST1A 110.0 | 8.4 | 0.4132 | 0.45 | 0.29 | ol | 70 | 0.00403 | HV
94-AL1/15-ST1A 110.0 | 8.65 | 0.306 | 0.44 | 0.35 | ol | 94 | 0.00403 | HV
122-AL1/20-ST1A 110.0 | 8.5 | 0.2376 | 0.43 | 0.41 | ol | 122 | 0.00403 | HV
149-AL1/24-ST1A 110.0 | 8.75 | 0.194 | 0.41 | 0.47 | ol | 149 | 0.00403 | HV
184-AL1/30-ST1A 110.0 | 8.8 | 0.1571 | 0.4 | 0.535 | ol | 184 | 0.00403 | HV
243-AL1/39-ST1A 110.0 | 9 | 0.1188 | 0.39 | 0.645 | ol | 243 | 0.00403 | HV
305-AL1/39-ST1A 110.0 | 9.2 | 0.0949 | 0.38 | 0.74 | ol | 305 | 0.00403 | HV
490-AL1/64-ST1A 110.0 | 9.75 | 0.059 | 0.37 | 0.96 | ol | 490 | 0.00403 | HV
679-AL1/86-ST1A 110.0 | 9.95 | 0.042 | 0.36 | 1.15 | ol | 679 | 0.00403 | HV
490-AL1/64-ST1A 220.0 | 10 | 0.059 | 0.285 | 0.96 | ol | 490 | 0.00403 | HV
679-AL1/86-ST1A 220.0 | 11.7 | 0.042 | 0.275 | 1.15 | ol | 679 | 0.00403 | HV
490-AL1/64-ST1A 380.0 | 11 | 0.059 | 0.253 | 0.96 | ol | 490 | 0.00403 | HV
679-AL1/86-ST1A 380.0 | 14.6 | 0.042 | 0.25 | 1.15 | ol | 679 | 0.00403 | HV

## trafo_std_types
| i0_percent | pfe_kw | vkr_percent | sn_mva | vn_lv_kv | vn_hv_kv | vk_percent | shift_degree | vector_group | tap_side | tap_neutral | tap_min | tap_max | tap_step_degree | tap_step_percent | tap_phase_shifter
160 MVA 380/110 kV | 0.06 | 60 | 0.25 | 160 | 110 | 380 | 12.2 | 0 | Yy0 | hv | 0 | -9 | 9 | 0 | 1.5 | FALSE
100 MVA 220/110 kV | 0.06 | 55 | 0.26 | 100 | 110 | 220 | 12 | 0 | Yy0 | hv | 0 | -9 | 9 | 0 | 1.5 | FALSE
63 MVA 110/20 kV | 0.04 | 22 | 0.32 | 63 | 20 | 110 | 18 | 150 | YNd5 | hv | 0 | -9 | 9 | 0 | 1.5 | FALSE
40 MVA 110/20 kV | 0.05 | 18 | 0.34 | 40 | 20 | 110 | 16.2 | 150 | YNd5 | hv | 0 | -9 | 9 | 0 | 1.5 | FALSE
25 MVA 110/20 kV | 0.07 | 14 | 0.41 | 25 | 20 | 110 | 12 | 150 | YNd5 | hv | 0 | -9 | 9 | 0 | 1.5 | FALSE
63 MVA 110/10 kV | 0.04 | 22 | 0.32 | 63 | 10 | 110 | 18 | 150 | YNd5 | hv | 0 | -9 | 9 | 0 | 1.5 | FALSE
40 MVA 110/10 kV | 0.05 | 18 | 0.34 | 40 | 10 | 110 | 16.2 | 150 | YNd5 | hv | 0 | -9 | 9 | 0 | 1.5 | FALSE
25 MVA 110/10 kV | 0.07 | 14 | 0.41 | 25 | 10 | 110 | 12 | 150 | YNd5 | hv | 0 | -9 | 9 | 0 | 1.5 | FALSE
0.25 MVA 20/0.4 kV | 0.32 | 0.8 | 1.44 | 0.25 | 0.4 | 20 | 6 | 150 | Yzn5 | hv | 0 | -2 | 2 | 0 | 2.5 | FALSE
0.4 MVA 20/0.4 kV | 0.3375 | 1.35 | 1.425 | 0.4 | 0.4 | 20 | 6 | 150 | Dyn5 | hv | 0 | -2 | 2 | 0 | 2.5 | FALSE
0.63 MVA 20/0.4 kV | 0.2619 | 1.65 | 1.206 | 0.63 | 0.4 | 20 | 6 | 150 | Dyn5 | hv | 0 | -2 | 2 | 0 | 2.5 | FALSE
0.25 MVA 10/0.4 kV | 0.24 | 0.6 | 1.2 | 0.25 | 0.4 | 10 | 4 | 150 | Dyn5 | hv | 0 | -2 | 2 | 0 | 2.5 | FALSE
0.4 MVA 10/0.4 kV | 0.2375 | 0.95 | 1.325 | 0.4 | 0.4 | 10 | 4 | 150 | Dyn5 | hv | 0 | -2 | 2 | 0 | 2.5 | FALSE
0.63 MVA 10/0.4 kV | 0.1873 | 1.18 | 1.0794 | 0.63 | 0.4 | 10 | 4 | 150 | Dyn5 | hv | 0 | -2 | 2 | 0 | 2.5 | FALSE

## trafo3w_std_types
| sn_hv_mva | sn_mv_mva | sn_lv_mva | vn_hv_kv | vn_mv_kv | vn_lv_kv | vk_hv_percent | vk_mv_percent | vk_lv_percent | vkr_hv_percent | vkr_mv_percent | vkr_lv_percent | pfe_kw | i0_percent | shift_mv_degree | shift_lv_degree | vector_group | tap_side | tap_neutral | tap_min | tap_max | tap_step_percent
63/25/38 MVA 110/20/10 kV | 63 | 25 | 38 | 110 | 20 | 10 | 10.4 | 10.4 | 10.4 | 0.28 | 0.32 | 0.35 | 35 | 0.89 | 0 | 0 | YN0yn0yn0 | hv | 0 | -10 | 10 | 1.2
63/25/38 MVA 110/10/10 kV | 63 | 25 | 38 | 110 | 10 | 10 | 10.4 | 10.4 | 10.4 | 0.28 | 0.32 | 0.35 | 35 | 0.89 | 0 | 0 | YN0yn0yn0 | hv | 0 | -10 | 10 | 1.2

## fuse_std_types
| fuse_type | i_rated_a | t_avg | t_min | t_total | x_avg | x_min | x_total
HV 100A | HV 100A | 100 | 0 | [10.0, 3.64, 0.854, 0.281, 0.1, 0.0531, 0.022, 0.01] | [10.0, 4.267, 1.21, 0.403, 0.1, 0.058, 0.022, 0.01] | 0 | [300.0, 350.0, 450.0, 550.0, 700.0, 850.0, 1200.0, 1752.0] | [600.0, 700.0, 900.0, 1150.0, 1665.0, 2000.0, 3000.0, 4313.0]
HV 10A | HV 10A | 10 | 0 | [10.0, 1675.0, 0.344, 0.156, 0.1, 0.0417, 0.0171, 0.01] | [10.0, 1.3, 0.3, 0.155, 0.1, 0.0555, 0.023, 0.01] | 0 | [30.0, 32.0, 35.0, 37.0, 39.0, 50.0, 70.0, 88.0] | [60.0, 70.0, 80.0, 87.0, 94.0, 110.0, 150.0, 216.0]
HV 125A | HV 125A | 125 | 0 | [10.0, 1.82, 0.344, 0.1, 0.0467, 0.0269, 0.01] | [10.0, 2.478, 0.426, 0.1, 0.0427, 0.0211, 0.01] | 0 | [375.0, 500.0, 700.0, 925.0, 1200.0, 1500.0, 2341.0] | [750.0, 1000.0, 1500.0, 2200.0, 3000.0, 4000.0, 5765.0]
HV 160A | HV 160A | 160 | 0 | [10.0, 4.15, 1.03, 0.198, 0.1, 0.051, 0.0172, 0.01] | [10.0, 2.3, 0.734, 0.274, 0.1, 0.046, 0.0177, 0.01] | 0 | [480.0, 550.0, 700.0, 1000.0, 1260.0, 1600.0, 2500.0, 3227.0] | [960.0, 1300.0, 1700.0, 2200.0, 2996.0, 4000.0, 6000.0, 7946.0]
HV 16A | HV 16A | 16 | 0 | [10.0, 0.352, 0.164, 0.1, 0.0649, 0.0342, 0.01] | [10.0, 2.34, 0.722, 0.181, 0.1, 0.055, 0.0296, 0.01] | 0 | [48.0, 60.0, 65.0, 71.0, 80.0, 100.0, 162.0] | [96.0, 110.0, 125.0, 150.0, 168.0, 200.0, 250.0, 398.0]
HV 200A | HV 200A | 200 | 0 | [10.0, 4.267, 1.21, 0.403, 0.1, 0.058, 0.022, 0.01] | [10.0, 3.73, 1.654, 0.328, 0.1, 0.0531, 0.019, 0.01] | 0 | [600.0, 700.0, 900.0, 1150.0, 1665.0, 2000.0, 3000.0, 4313.0] | [1200.0, 1500.0, 1800.0, 2700.0, 3960.0, 5000.0, 7500.0, 10620.0]
HV 20A | HV 20A | 20 | 0 | [10.0, 1.3, 0.3, 0.155, 0.1, 0.0555, 0.023, 0.01] | [10.0, 1.3, 0.161, 0.1, 0.0611, 0.0399, 0.0141, 0.01] | 0 | [60.0, 70.0, 80.0, 87.0, 94.0, 110.0, 150.0, 216.0] | [120.0, 150.0, 200.0, 223.0, 260.0, 300.0, 450.0, 532.0]
HV 25A | HV 25A | 25 | 0 | [10.0, 2.512, 0.833, 0.299, 0.1, 0.0372, 0.0223, 0.01] | [10.0, 3.125, 0.597, 0.198, 0.1, 0.0378, 0.022, 0.01] | 0 | [75.0, 82.0, 90.0, 100.0, 124.0, 170.0, 200.0, 289.0] | [150.0, 170.0, 210.0, 250.0, 294.0, 400.0, 500.0, 711.0]
HV 31.5A | HV 31.5A | 31.5 | 0 | [10.0, 2.34, 0.722, 0.181, 0.1, 0.055, 0.0296, 0.01] | [10.0, 2.84, 0.368, 0.164, 0.1, 0.0621, 0.0378, 0.0195, 0.01] | 0 | [95.0, 110.0, 125.0, 150.0, 165.0, 200.0, 250.0, 390.0] | [189.0, 220.0, 300.0, 350.0, 393.0, 450.0, 530.0, 700.0, 960.0]
HV 40A | HV 40A | 40 | 0 | [10.0, 1.3, 0.161, 0.1, 0.0611, 0.0399, 0.0141, 0.01] | [10.0, 2.05, 0.369, 0.198, 0.1, 0.051, 0.0298, 0.01] | 0 | [120.0, 150.0, 200.0, 223.0, 260.0, 300.0, 450.0, 532.0] | [240.0, 300.0, 400.0, 450.0, 530.0, 650.0, 800.0, 1311.0]
HV 50A | HV 50A | 50 | 0 | [10.0, 3.215, 0.597, 0.198, 0.1, 0.0378, 0.022, 0.01] | [10.0, 3.64, 0.854, 0.281, 0.1, 0.0531, 0.022, 0.01] | 0 | [150.0, 170.0, 210.0, 250.0, 294.0, 400.0, 500.0, 711.0] | [300.0, 350.0, 450.0, 550.0, 700.0, 850.0, 1200.0, 1752.0]
HV 6.3A | HV 6.3A | 6.3 | 0 | [10.0, 1.39, 0.344, 0.168, 0.1, 0.056, 0.0263, 0.01] | [10.0, 1.711, 0.516, 0.198, 0.1, 0.0634, 0.0303, 0.01] | 0 | [19.0, 19.5, 20.4, 20.8, 22.0, 25.0, 32.0, 48.0] | [38.0, 40.0, 43.0, 48.0, 53.0, 60.0, 75.0, 118.0]
HV 63A | HV 63A | 63 | 0 | [10.0, 2.84, 0.368, 0.164, 0.1, 0.0621, 0.0378, 0.0195, 0.01] | [10.0, 1.82, 0.344, 0.1, 0.0467, 0.0269, 0.01] | 0 | [189.0, 220.0, 300.0, 350.0, 393.0, 450.0, 530.0, 700.0, 961.0] | [378.0, 500.0, 700.0, 934.0, 1200.0, 1500.0, 2366.0]
HV 80A | HV 80A | 80 | 0 | [10.0, 2.05, 0.369, 0.198, 0.1, 0.051, 0.0298, 0.01] | [10.0, 4.15, 1.03, 0.198, 0.1, 0.051, 0.0172, 0.01] | 0 | [240.0, 300.0, 400.0, 450.0, 530.0, 650.0, 800.0, 1311.0] | [480.0, 550.0, 700.0, 1000.0, 1260.0, 1600.0, 2500.0, 3227.0]
Siemens NH-1-100 | Siemens NH-1-100 | 100 | [5400.0, 2000.0, 400.0, 20.0, 1.0, 0.2, 0.012, 0.004] | 0 | 0 | [150.0, 190.0, 250.0, 430.0, 900.0, 1250.0, 2700.0, 3600.0] | 0 | 0
Siemens NH-1-125 | Siemens NH-1-125 | 125 | [4800.0, 120.0, 7.0, 0.1, 0.004] | 0 | 0 | [180.0, 400.0, 740.0, 2000.0, 4250.0] | 0 | 0
Siemens NH-1-16 | Siemens NH-1-16 | 16 | [4000.0, 400.0, 2.0, 0.1, 0.04, 0.01] | 0 | 0 | [26.0, 35.0, 75.0, 150.0, 200.0, 300.0] | 0 | 0
Siemens NH-1-160 | Siemens NH-1-160 | 160 | [4800.0, 120.0, 7.0, 0.1, 0.004] | 0 | 0 | [210.0, 500.0, 900.0, 2300.0, 5000.0] | 0 | 0
Siemens NH-1-25 | Siemens NH-1-25 | 25 | [4000.0, 1000.0, 10.0, 0.2, 0.02, 0.01] | 0 | 0 | [40.0, 50.0, 100.0, 210.0, 400.0, 500.0] | 0 | 0
Siemens NH-1-50 | Siemens NH-1-50 | 50 | [4000.0, 40.0, 4.0, 1.0, 0.02, 0.01] | 0 | 0 | [86.0, 200.0, 300.0, 400.0, 1000.0, 1280.0] | 0 | 0
Siemens NH-1-63 | Siemens NH-1-63 | 63 | [4000.0, 100.0, 10.0, 2.0, 0.04, 0.01] | 0 | 0 | [100.0, 200.0, 300.0, 400.0, 1000.0, 1500.0] | 0 | 0
Siemens NH-1-80 | Siemens NH-1-80 | 80 | [4800.0, 120.0, 7.0, 0.1, 0.01] | 0 | 0 | [150.58, 250.0, 450.0, 1150.0, 2470.0] | 0 | 0
Siemens NH-2-1000 | Siemens NH-2-1000 | 1000 | [4800.0, 120.0, 7.0, 0.1, 0.004] | 0 | 0 | [1900.0, 3500.0, 8400.0, 24000.0, 52000.0] | 0 | 0
Siemens NH-2-200 | Siemens NH-2-200 | 200 | [4800.0, 120.0, 7.0, 0.1, 0.004] | 0 | 0 | [280.0, 650.0, 1200.0, 3000.0, 7000.0] | 0 | 0
Siemens NH-2-224 | Siemens NH-2-224 | 224 | [4800.0, 120.0, 7.0, 0.2, 0.04, 0.004] | 0 | 0 | [400.0, 750.0, 1453.0, 3025.0, 4315.0, 7600.0] | 0 | 0
Siemens NH-2-250 | Siemens NH-2-250 | 250 | [4800.0, 120.0, 7.0, 0.1, 0.004] | 0 | 0 | [450.0, 800.0, 1650.0, 4000.0, 8500.0] | 0 | 0
Siemens NH-2-315 | Siemens NH-2-315 | 315 | [4800.0, 120.0, 7.0, 0.1, 0.004] | 0 | 0 | [550.0, 920.0, 1900.0, 5000.0, 11000.0] | 0 | 0
Siemens NH-2-355 | Siemens NH-2-355 | 355 | [4800.0, 120.0, 6.0, 0.1, 0.004] | 0 | 0 | [650.0, 1116.27, 2350.0, 5840.0, 12790.0] | 0 | 0
Siemens NH-2-400 | Siemens NH-2-400 | 400 | [4800.0, 120.0, 7.0, 0.1, 0.004] | 0 | 0 | [720.0, 1350.0, 2800.0, 6500.0, 15000.0] | 0 | 0
Siemens NH-2-425 | Siemens NH-2-425 | 425 | [4800.0, 120.0, 7.0, 0.1, 0.004] | 0 | 0 | [850.0, 1500.0, 3050.0, 7500.0, 16500.0] | 0 | 0
Siemens NH-2-630 | Siemens NH-2-630 | 630 | [4800.0, 120.0, 7.0, 0.1, 0.004] | 0 | 0 | [1200.0, 2000.0, 4800.0, 12000.0, 26000.0] | 0 | 0

## res_bus
| vm_pu | va_degree | p_mw | q_mvar
0 | 0.99185 | -0.15626 | 0.064727 | 0.016222
1 | 0.98972 | -0.19749 | 0 | 0
2 | 0.99336 | -0.12703 | 0 | 0
3 | 0.98845 | -0.22201 | 0.070378 | 0.017639
4 | 0.99359 | -0.12271 | 0 | 0
5 | 0.98784 | -0.23383 | 0 | 0
6 | 0.9842 | -0.30433 | 0 | 0
7 | 0.98418 | -0.30467 | 0.0028468 | 0.00071348
8 | 0.98435 | -0.30128 | 0 | 0
9 | 0.98739 | -0.24271 | 0 | 0
10 | 0.98439 | -0.30063 | 0.0015406 | 0.00038611
11 | 0.98431 | -0.30221 | 0 | 0
12 | 0.98486 | -0.29138 | 0 | 0
13 | 0.98447 | -0.29894 | 0.037064 | 0.009289
14 | 0.98391 | -0.3099 | 0 | 0
15 | 0.98738 | -0.24233 | 0 | 0
16 | 0.98378 | -0.31242 | 0.0021189 | 0.00053104
17 | 0.98932 | -0.20491 | 0 | 0
18 | 0.98917 | -0.20785 | 0.0054418 | 0.0013638
19 | 0.98939 | -0.20358 | 0.047858 | 0.011994
20 | 0.99058 | -0.1804 | 0 | 0
21 | 0.99109 | -0.17064 | 0.027223 | 0.0068228
22 | 0.98429 | -0.30244 | 0.00095205 | 0.00023861
23 | 0.98389 | -0.31037 | 0.009258 | 0.0023203
24 | 0.98598 | -0.26953 | 0.065034 | 0.016299
25 | 0.99511 | -0.093357 | 0 | 0
26 | 0.9942 | -0.11083 | 0.054906 | 0.013761
27 | 0.99548 | -0.086255 | 0.039366 | 0.009866
28 | 0.98671 | -0.25598 | 0.037778 | 0.0094681
29 | 0.98269 | -0.33374 | 0.04008 | 0.010045
30 | 0.9833 | -0.32174 | 0.0018976 | 0.00047559
31 | 0.99109 | -0.17052 | 0.035495 | 0.0088959
32 | 0.98552 | -0.2786 | 0.024984 | 0.0062615
33 | 0.99971 | -0.0055123 | 0.025673 | 0.0064341
34 | 1 | 0 | -0.61289 | -0.15547
35 | 0.99607 | -0.074875 | 0 | 0
36 | 0.99178 | -0.15737 | 0 | 0
37 | 0.99485 | -0.098358 | 0.0053737 | 0.0013468
38 | 0.99389 | -0.11666 | 0 | 0
39 | 0.99383 | -0.1178 | 0.005335 | 0.0013371
40 | 0.99998 | 149.9956 | 0 | 0

## res_line
| p_from_mw | q_from_mvar | p_to_mw | q_to_mvar | pl_mw | ql_mvar | i_from_ka | i_to_ka | i_ka | vm_from_pu | va_from_degree | vm_to_pu | va_to_degree | loading_percent
0 | 0.10856 | 0.027363 | -0.10834 | -0.027226 | 0.0002137 | 0.00013649 | 0.16292 | 0.16292 | 0.16292 | 0.99185 | -0.15626 | 0.98972 | -0.19749 | 44.7581
1 | -0.17329 | -0.043585 | 0.17353 | 0.043739 | 0.00024233 | 0.0001546 | 0.26003 | 0.26003 | 0.26003 | 0.99185 | -0.15626 | 0.99336 | -0.12703 | 35.7179
2 | 0.10834 | 0.027226 | -0.10822 | -0.027145 | 0.00012664 | 8.0884e-05 | 0.16292 | 0.16292 | 0.16292 | 0.98972 | -0.19749 | 0.98845 | -0.22201 | 44.7581
3 | -0.17353 | -0.043739 | 0.17356 | 0.043762 | 3.5862e-05 | 2.2494e-05 | 0.26003 | 0.26003 | 0.26003 | 0.99336 | -0.12703 | 0.99359 | -0.12271 | 14.2871
4 | 0.03784 | 0.0095067 | -0.037818 | -0.0094933 | 2.1333e-05 | 1.3429e-05 | 0.056972 | 0.056972 | 0.056972 | 0.98845 | -0.22201 | 0.98784 | -0.23383 | 15.6516
5 | -0.17356 | -0.043762 | 0.17366 | 0.043824 | 9.8805e-05 | 6.1973e-05 | 0.26003 | 0.26003 | 0.26003 | 0.99359 | -0.12271 | 0.9942 | -0.11083 | 14.2871
6 | 0.037818 | 0.0094933 | -0.037802 | -0.0094832 | 1.6018e-05 | 1.0083e-05 | 0.056972 | 0.056972 | 0.056972 | 0.98784 | -0.23383 | 0.98739 | -0.24271 | 15.6517
7 | 0.0028469 | 0.00071342 | -0.0028468 | -0.00071348 | 4.695e-08 | -5.5831e-08 | 0.0043042 | 0.0043042 | 0.0043042 | 0.9842 | -0.30433 | 0.98418 | -0.30467 | 1.1825
8 | -0.0028469 | -0.00071342 | 0.0028473 | 0.00071293 | 4.1289e-07 | -4.9118e-07 | 0.0043042 | 0.0043039 | 0.0043042 | 0.9842 | -0.30433 | 0.98435 | -0.30128 | 1.1825
9 | -0.0037994 | -0.00095071 | 0.0037995 | 0.00095067 | 1.1775e-07 | -4.5674e-08 | 0.0057429 | 0.0057428 | 0.0057429 | 0.98435 | -0.30128 | 0.98439 | -0.30063 | 1.5777
10 | 0.00095211 | 0.00023778 | -0.00095206 | -0.00023844 | 4.1951e-08 | -6.5979e-07 | 0.001439 | 0.0014392 | 0.0014392 | 0.98435 | -0.30128 | 0.98431 | -0.30221 | 0.39539
11 | 0.037802 | 0.0094832 | -0.037778 | -0.0094681 | 2.39e-05 | 1.5045e-05 | 0.056972 | 0.056972 | 0.056972 | 0.98739 | -0.24271 | 0.98671 | -0.25598 | 15.6517
12 | -0.0053401 | -0.0013368 | 0.0053405 | 0.0013368 | 4.3053e-07 | 5.1495e-08 | 0.0080716 | 0.0080716 | 0.0080716 | 0.98439 | -0.30063 | 0.98447 | -0.29894 | 2.2175
13 | 0.00095206 | 0.00023844 | -0.00095205 | -0.00023861 | 1.0599e-08 | -1.6665e-07 | 0.0014392 | 0.0014393 | 0.0014393 | 0.98431 | -0.30221 | 0.98429 | -0.30244 | 0.39541
14 | 0.04242 | 0.010636 | -0.042404 | -0.010626 | 1.526e-05 | 9.6402e-06 | 0.064093 | 0.064093 | 0.064093 | 0.98486 | -0.29138 | 0.98447 | -0.29894 | 17.6079
15 | 0.0092663 | 0.0023242 | -0.0092582 | -0.0023204 | 8.1715e-06 | 3.8167e-06 | 0.014001 | 0.014002 | 0.014002 | 0.98486 | -0.29138 | 0.98391 | -0.3099 | 3.8466
16 | -0.095869 | -0.024066 | 0.096093 | 0.024209 | 0.00022487 | 0.00014355 | 0.14486 | 0.14486 | 0.14486 | 0.98486 | -0.29138 | 0.98738 | -0.24233 | 39.797
17 | 0.044183 | 0.011106 | -0.044138 | -0.011078 | 4.4322e-05 | 2.8029e-05 | 0.066767 | 0.066767 | 0.066767 | 0.98486 | -0.29138 | 0.98378 | -0.31242 | 18.3426
18 | 0.0092582 | 0.0023204 | -0.009258 | -0.0023203 | 2.0651e-07 | 9.6491e-08 | 0.014002 | 0.014002 | 0.014002 | 0.98391 | -0.3099 | 0.98389 | -0.31037 | 3.8466
19 | 0.090145 | 0.022642 | -0.090029 | -0.022567 | 0.00011681 | 7.4544e-05 | 0.13587 | 0.13587 | 0.13587 | 0.98738 | -0.24233 | 0.98598 | -0.26953 | 37.3268
20 | -0.18624 | -0.046851 | 0.18679 | 0.047204 | 0.00055284 | 0.00035286 | 0.28073 | 0.28073 | 0.28073 | 0.98738 | -0.24233 | 0.99058 | -0.1804 | 38.5618
21 | 0.04202 | 0.010547 | -0.042001 | -0.010535 | 1.8677e-05 | 1.1797e-05 | 0.063562 | 0.063562 | 0.063562 | 0.98378 | -0.31242 | 0.9833 | -0.32174 | 17.4622
22 | 0.0054425 | 0.0013639 | -0.0054418 | -0.0013638 | 7.6397e-07 | 9.8625e-08 | 0.008186 | 0.0081861 | 0.0081861 | 0.98932 | -0.20491 | 0.98917 | -0.20785 | 2.2489
23 | -0.0054425 | -0.0013639 | 0.0054429 | 0.001364 | 3.4502e-07 | 4.4497e-08 | 0.008186 | 0.0081859 | 0.008186 | 0.98932 | -0.20491 | 0.98939 | -0.20358 | 2.2489
24 | -0.053301 | -0.013358 | 0.05336 | 0.013396 | 5.892e-05 | 3.7395e-05 | 0.080163 | 0.080163 | 0.080163 | 0.98939 | -0.20358 | 0.99058 | -0.1804 | 22.0229
25 | -0.24015 | -0.0606 | 0.24026 | 0.060671 | 0.0001123 | 7.113e-05 | 0.36089 | 0.36089 | 0.36089 | 0.99058 | -0.1804 | 0.99109 | -0.17064 | 19.8293
26 | -0.26749 | -0.067494 | 0.26749 | 0.067495 | 1.5499e-06 | 9.8368e-07 | 0.40177 | 0.40177 | 0.40177 | 0.99109 | -0.17064 | 0.99109 | -0.17052 | 22.075
27 | 0.024994 | 0.0062682 | -0.024984 | -0.0062615 | 1.0805e-05 | 6.6568e-06 | 0.037722 | 0.037722 | 0.037722 | 0.98598 | -0.26953 | 0.98552 | -0.2786 | 10.3633
28 | 0.22876 | 0.057705 | -0.22857 | -0.057585 | 0.00019115 | 0.00012092 | 0.3422 | 0.3422 | 0.3422 | 0.99511 | -0.093357 | 0.9942 | -0.11083 | 18.8023
29 | -0.22876 | -0.057705 | 0.22884 | 0.057755 | 7.7809e-05 | 4.9222e-05 | 0.3422 | 0.3422 | 0.3422 | 0.99511 | -0.093357 | 0.99548 | -0.086255 | 18.8023
30 | -0.2682 | -0.067621 | 0.26835 | 0.067713 | 0.00014615 | 9.2748e-05 | 0.40104 | 0.40104 | 0.40104 | 0.99548 | -0.086255 | 0.99607 | -0.074875 | 22.0354
31 | -0.04008 | -0.010045 | 0.040103 | 0.01006 | 2.293e-05 | 1.4464e-05 | 0.060691 | 0.060691 | 0.060691 | 0.98269 | -0.33374 | 0.9833 | -0.32174 | 16.6733
32 | -0.30298 | -0.07639 | 0.30317 | 0.076512 | 0.00019079 | 0.00012131 | 0.45506 | 0.45506 | 0.45506 | 0.99109 | -0.17052 | 0.99178 | -0.15737 | 25.0032
33 | -0.025673 | -0.0064341 | 0.025679 | 0.0064383 | 6.7436e-06 | 4.1544e-06 | 0.038212 | 0.038212 | 0.038212 | 0.99971 | -0.0055123 | 1 | 0 | 10.4978
34 | 0.58556 | 0.14903 | -0.58345 | -0.14768 | 0.0021053 | 0.001345 | 0.87212 | 0.87213 | 0.87213 | 1 | 0 | 0.99607 | -0.074875 | 47.919
35 | 0.3151 | 0.079971 | -0.31475 | -0.079745 | 0.0003555 | 0.00022613 | 0.47108 | 0.47108 | 0.47108 | 0.99607 | -0.074875 | 0.99485 | -0.098358 | 25.8836
36 | -0.30317 | -0.076512 | 0.30377 | 0.076888 | 0.0005924 | 0.00037667 | 0.45506 | 0.45506 | 0.45506 | 0.99178 | -0.15737 | 0.99389 | -0.11666 | 25.0032
37 | 0.30937 | 0.078398 | -0.3091 | -0.078226 | 0.00027174 | 0.00017282 | 0.46304 | 0.46304 | 0.46304 | 0.99485 | -0.098358 | 0.99389 | -0.11666 | 25.442
38 | 0.0053353 | 0.0013371 | -0.005335 | -0.0013371 | 2.9051e-07 | 2.8584e-08 | 0.0079877 | 0.0079878 | 0.0079878 | 0.99389 | -0.11666 | 0.99383 | -0.1178 | 2.1944

## res_trafo
| p_hv_mw | q_hv_mvar | p_lv_mw | q_lv_mvar | pl_mw | ql_mvar | i_hv_ka | i_lv_ka | vm_hv_pu | va_hv_degree | vm_lv_pu | va_lv_degree | loading_percent
0 | -1.2729e-15 | -1.3162e-15 | 0.00165 | 1.2699e-07 | 0.00165 | 1.2699e-07 | 5.2857e-17 | 0.0023815 | 0.99998 | 149.9956 | 1 | 0 | 0.2619

## res_ext_grid
| p_mw | q_mvar
0 | 0.61289 | 0.15547

## res_load
| p_mw | q_mvar
0 | 0.064727 | 0.016222
1 | 0.070378 | 0.017639
2 | 0.0028468 | 0.00071348
3 | 0.0015406 | 0.00038611
4 | 0.037064 | 0.009289
5 | 0.0021189 | 0.00053104
6 | 0.0054418 | 0.0013638
7 | 0.047858 | 0.011994
8 | 0.027223 | 0.0068228
9 | 0.00095205 | 0.00023861
10 | 0.009258 | 0.0023203
11 | 0.065034 | 0.016299
12 | 0.054906 | 0.013761
13 | 0.039366 | 0.009866
14 | 0.037778 | 0.0094681
15 | 0.04008 | 0.010045
16 | 0.0018976 | 0.00047559
17 | 0.035495 | 0.0088959
18 | 0.024984 | 0.0062615
19 | 0.025673 | 0.0064341
20 | 0.0053737 | 0.0013468
21 | 0.005335 | 0.0013371

## dtypes
| element | column | dtype
0 | bus | name | object
1 | bus | vn_kv | float64
2 | bus | type | object
3 | bus | zone | object
4 | bus | in_service | bool
5 | load | name | object
6 | load | bus | uint32
7 | load | p_mw | float64
8 | load | q_mvar | float64
9 | load | const_z_percent | float64
10 | load | const_i_percent | float64
11 | load | sn_mva | float64
12 | load | scaling | float64
13 | load | in_service | bool
14 | load | type | object
15 | ext_grid | name | object
16 | ext_grid | bus | uint32
17 | ext_grid | vm_pu | float64
18 | ext_grid | va_degree | float64
19 | ext_grid | slack_weight | float64
20 | ext_grid | in_service | bool
21 | line | name | object
22 | line | std_type | object
23 | line | from_bus | uint32
24 | line | to_bus | uint32
25 | line | length_km | float64
26 | line | r_ohm_per_km | float64
27 | line | x_ohm_per_km | float64
28 | line | c_nf_per_km | float64
29 | line | g_us_per_km | float64
30 | line | max_i_ka | float64
31 | line | df | float64
32 | line | parallel | uint32
33 | line | type | object
34 | line | in_service | bool
35 | trafo | name | object
36 | trafo | std_type | object
37 | trafo | hv_bus | uint32
38 | trafo | lv_bus | uint32
39 | trafo | sn_mva | float64
40 | trafo | vn_hv_kv | float64
41 | trafo | vn_lv_kv | float64
42 | trafo | vk_percent | float64
43 | trafo | vkr_percent | float64
44 | trafo | pfe_kw | float64
45 | trafo | i0_percent | float64
46 | trafo | shift_degree | float64
47 | trafo | tap_side | object
48 | trafo | tap_neutral | int32
49 | trafo | tap_min | int32
50 | trafo | tap_max | int32
51 | trafo | tap_step_percent | float64
52 | trafo | tap_step_degree | float64
53 | trafo | tap_pos | int32
54 | trafo | tap_phase_shifter | bool
55 | trafo | parallel | uint32
56 | trafo | df | float64
57 | trafo | in_service | bool
58 | line_geodata | coords | object
59 | bus_geodata | x | float64
60 | bus_geodata | y | float64
61 | bus_geodata | coords | object
62 | res_bus | vm_pu | float64
63 | res_bus | va_degree | float64
64 | res_bus | p_mw | float64
65 | res_bus | q_mvar | float64
66 | res_line | p_from_mw | float64
67 | res_line | q_from_mvar | float64
68 | res_line | p_to_mw | float64
69 | res_line | q_to_mvar | float64
70 | res_line | pl_mw | float64
71 | res_line | ql_mvar | float64
72 | res_line | i_from_ka | float64
73 | res_line | i_to_ka | float64
74 | res_line | i_ka | float64
75 | res_line | vm_from_pu | float64
76 | res_line | va_from_degree | float64
77 | res_line | vm_to_pu | float64
78 | res_line | va_to_degree | float64
79 | res_line | loading_percent | float64
80 | res_trafo | p_hv_mw | float64
81 | res_trafo | q_hv_mvar | float64
82 | res_trafo | p_lv_mw | float64
83 | res_trafo | q_lv_mvar | float64
84 | res_trafo | pl_mw | float64
85 | res_trafo | ql_mvar | float64
86 | res_trafo | i_hv_ka | float64
87 | res_trafo | i_lv_ka | float64
88 | res_trafo | vm_hv_pu | float64
89 | res_trafo | va_hv_degree | float64
90 | res_trafo | vm_lv_pu | float64
91 | res_trafo | va_lv_degree | float64
92 | res_trafo | loading_percent | float64
93 | res_ext_grid | p_mw | float64
94 | res_ext_grid | q_mvar | float64
95 | res_load | p_mw | float64
96 | res_load | q_mvar | float64

## parameters
| version | format_version | converged | OPF_converged | name | f_hz | sn_mva
0 | 2.14.6 | 2.14.0 | TRUE | FALSE |  | 50 | 1