## bus
| name | vn_kv | type | zone | in_service
0 | bus_LV_261-380_0_2_node_0 | 0.4 | n |  | TRUE
1 | bus_LV_261-380_0_2_node_1 | 0.4 | n |  | TRUE
2 | bus_LV_261-380_0_2_node_2 | 0.4 | n |  | TRUE
3 | bus_LV_261-380_0_2_node_3 | 0.4 | n |  | TRUE
4 | bus_LV_261-380_0_2_node_4 | 0.4 | n |  | TRUE
5 | bus_LV_261-380_0_2_node_5 | 0.4 | n |  | TRUE
6 | bus_LV_261-380_0_2_node_13 | 0.4 | n |  | TRUE
7 | bus_LV_261-380_0_2_node_16 | 0.4 | n |  | TRUE
8 | bus_LV_261-380_0_2_node_14 | 0.4 | n |  | TRUE
9 | bus_LV_261-380_0_2_node_6 | 0.4 | n |  | TRUE
10 | bus_LV_261-380_0_2_node_7 | 0.4 | n |  | TRUE
11 | bus_LV_261-380_0_2_node_8 | 0.4 | n |  | TRUE
12 | bus_LV_261-380_0_2_node_9 | 0.4 | n |  | TRUE
13 | bus_LV_261-380_0_2_node_10 | 0.4 | n |  | TRUE
14 | bus_LV_261-380_0_2_node_11 | 0.4 | n |  | TRUE
15 | bus_LV_261-380_0_2_node_30 | 0.4 | n |  | TRUE
16 | bus_LV_261-380_0_2_node_31 | 0.4 | n |  | TRUE
17 | bus_LV_261-380_0_2_node_28 | 0.4 | n |  | TRUE
18 | bus_LV_261-380_0_2_node_26 | 0.4 | n |  | TRUE
19 | bus_LV_261-380_0_2_node_21 | 0.4 | n |  | TRUE
20 | bus_LV_261-380_0_2_node_15 | 0.4 | n |  | TRUE
21 | bus_LV_261-380_0_2_node_27 | 0.4 | n |  | TRUE
22 | bus_LV_261-380_0_2_node_17 | 0.4 | n |  | TRUE
23 | bus_LV_261-380_0_2_node_18 | 0.4 | n |  | TRUE
24 | bus_LV_261-380_0_2_node_19 | 0.4 | n |  | TRUE
25 | bus_LV_261-380_0_2_node_20 | 0.4 | n |  | TRUE
26 | bus_LV_261-380_0_2_node_23 | 0.4 | n |  | TRUE
27 | bus_LV_261-380_0_2_node_24 | 0.4 | n |  | TRUE
28 | bus_LV_261-380_0_2_node_25 | 0.4 | n |  | TRUE
29 | bus_MV_359_0_node_31 | 20 | n |  | TRUE

## load
| name | bus | p_mw | q_mvar | const_z_percent | const_i_percent | sn_mva | scaling | in_service | type
0 | LV_261-380_0_2_load_0 | 0 | 0.0078993 | 0.0019798 | 0 | 0 |  | 1 | TRUE | wye
1 | LV_261-380_0_2_load_1 | 1 | 0.00093839 | 0.00023518 | 0 | 0 |  | 1 | TRUE | wye
2 | LV_261-380_0_2_load_3 | 3 | 0.0055295 | 0.0013858 | 0 | 0 |  | 1 | TRUE | wye
3 | LV_261-380_0_2_load_5 | 5 | 0.00071363 | 0.00017885 | 0 | 0 |  | 1 | TRUE | wye
4 | LV_261-380_0_2_load_13 | 6 | 0.067514 | 0.016921 | 0 | 0 |  | 1 | TRUE | wye
5 | LV_261-380_0_2_load_16 | 7 | 0.0013808 | 0.00034607 | 0 | 0 |  | 1 | TRUE | wye
6 | LV_261-380_0_2_load_14 | 8 | 0.0085354 | 0.0021392 | 0 | 0 |  | 1 | TRUE | wye
7 | LV_261-380_0_2_load_6 | 9 | 0.0243 | 0.0060902 | 0 | 0 |  | 1 | TRUE | wye
8 | LV_261-380_0_2_load_9 | 12 | 0.0070601 | 0.0017694 | 0 | 0 |  | 1 | TRUE | wye
9 | LV_261-380_0_2_load_11 | 14 | 0.0030047 | 0.00075305 | 0 | 0 |  | 1 | TRUE | wye
10 | LV_261-380_0_2_load_31 | 16 | 0.0072622 | 0.0018201 | 0 | 0 |  | 1 | TRUE | wye
11 | LV_261-380_0_2_load_21 | 19 | 0.005223 | 0.001309 | 0 | 0 |  | 1 | TRUE | wye
12 | LV_261-380_0_2_load_15 | 20 | 0.019205 | 0.0048132 | 0 | 0 |  | 1 | TRUE | wye
13 | LV_261-380_0_2_load_27 | 21 | 0.016207 | 0.0040617 | 0 | 0 |  | 1 | TRUE | wye
14 | LV_261-380_0_2_load_17 | 22 | 0.0035767 | 0.00089641 | 0 | 0 |  | 1 | TRUE | wye
15 | LV_261-380_0_2_load_18 | 23 | 0.0011991 | 0.00030052 | 0 | 0 |  | 1 | TRUE | wye
16 | LV_261-380_0_2_load_19 | 24 | 0.0015757 | 0.0003949 | 0 | 0 |  | 1 | TRUE | wye
17 | LV_261-380_0_2_load_23 | 26 | 0.0025625 | 0.00064223 | 0 | 0 |  | 1 | TRUE | wye
18 | LV_261-380_0_2_load_24 | 27 | 0.0016866 | 0.0004227 | 0 | 0 |  | 1 | TRUE | wye
19 | LV_261-380_0_2_load_25 | 28 | 0.0027279 | 0.00068367 | 0 | 0 |  | 1 | TRUE | wye

## ext_grid
| name | bus | vm_pu | va_degree | slack_weight | in_service
0 |  | 27 | 1 | 0 | 1 | TRUE

## line
| name | std_type | from_bus | to_bus | length_km | r_ohm_per_km | x_ohm_per_km | c_nf_per_km | g_us_per_km | max_i_ka | df | parallel | type | in_service
0 | LV_261-380_0_2_line_0 |  | 0 | 1 | 0.012124 | 0.125 | 0.08 | 261 | 0 | 0.364 | 1 | 1 | cs | TRUE
1 | LV_261-380_0_2_line_1 |  | 0 | 2 | 0.031047 | 0.125 | 0.08 | 261 | 0 | 0.364 | 1 | 1 | cs | TRUE
2 | LV_261-380_0_2_line_2 |  | 1 | 3 | 0.066748 | 0.125 | 0.08 | 261 | 0 | 0.364 | 1 | 1 | cs | TRUE
3 | LV_261-380_0_2_line_3 |  | 2 | 4 | 0.059714 | 0.125 | 0.08 | 261 | 0 | 0.364 | 1 | 1 | cs | TRUE
4 | LV_261-380_0_2_line_4 |  | 3 | 5 | 0.019664 | 0.125 | 0.08 | 261 | 0 | 0.364 | 1 | 1 | cs | TRUE
5 | LV_261-380_0_2_line_5 |  | 4 | 6 | 0.072707 | 0.125 | 0.08 | 261 | 0 | 0.364 | 1 | 1 | cs | TRUE
6 | LV_261-380_0_2_line_6 |  | 5 | 7 | 0.012519 | 0.125 | 0.08 | 261 | 0 | 0.364 | 1 | 1 | cs | TRUE
7 | LV_261-380_0_2_line_7 |  | 6 | 8 | 0.0027587 | 0.125 | 0.08 | 261 | 0 | 0.364 | 1 | 1 | cs | TRUE
8 | LV_261-380_0_2_line_8 |  | 8 | 20 | 0.039706 | 0.125 | 0.08 | 261 | 0 | 0.364 | 1 | 1 | cs | TRUE
9 | LV_261-380_0_2_line_9 |  | 9 | 10 | 0.065067 | 0.125 | 0.08 | 261 | 0 | 0.364 | 1 | 1 | cs | TRUE
10 | LV_261-380_0_2_line_10 |  | 9 | 11 | 0.10661 | 0.125 | 0.08 | 261 | 0 | 0.364 | 1 | 1 | cs | TRUE
11 | LV_261-380_0_2_line_11 |  | 10 | 12 | 0.043473 | 0.125 | 0.08 | 261 | 0 | 0.364 | 1 | 1 | cs | TRUE
12 | LV_261-380_0_2_line_12 |  | 10 | 13 | 0.036893 | 0.125 | 0.08 | 261 | 0 | 0.364 | 1 | 1 | cs | TRUE
13 | LV_261-380_0_2_line_13 |  | 11 | 14 | 0.02394 | 0.125 | 0.08 | 261 | 0 | 0.364 | 1 | 1 | cs | TRUE
14 | LV_261-380_0_2_line_14 |  | 12 | 15 | 0.068568 | 0.125 | 0.08 | 261 | 0 | 0.364 | 1 | 1 | cs | TRUE
15 | LV_261-380_0_2_line_15 |  | 13 | 16 | 0.030802 | 0.125 | 0.08 | 261 | 0 | 0.364 | 1 | 1 | cs | TRUE
16 | LV_261-380_0_2_line_16 |  | 15 | 17 | 0.024826 | 0.125 | 0.08 | 261 | 0 | 0.364 | 1 | 1 | cs | TRUE
17 | LV_261-380_0_2_line_17 |  | 15 | 18 | 0.018207 | 0.125 | 0.08 | 261 | 0 | 0.364 | 1 | 2 | cs | TRUE
18 | LV_261-380_0_2_line_18 |  | 16 | 19 | 0.018966 | 0.125 | 0.08 | 261 | 0 | 0.364 | 1 | 1 | cs | TRUE
19 | LV_261-380_0_2_line_19 |  | 17 | 21 | 0.03716 | 0.125 | 0.08 | 261 | 0 | 0.364 | 1 | 1 | cs | TRUE
20 | LV_261-380_0_2_line_20 |  | 17 | 20 | 0.023771 | 0.125 | 0.08 | 261 | 0 | 0.364 | 1 | 1 | cs | TRUE
21 | LV_261-380_0_2_line_21 |  | 18 | 28 | 0.0088933 | 0.125 | 0.08 | 261 | 0 | 0.364 | 1 | 2 | cs | TRUE
22 | LV_261-380_0_2_line_22 |  | 19 | 25 | 0.034538 | 0.125 | 0.08 | 261 | 0 | 0.364 | 1 | 1 | cs | TRUE
23 | LV_261-380_0_2_line_23 |  | 22 | 23 | 0.0053671 | 0.125 | 0.08 | 261 | 0 | 0.364 | 1 | 1 | cs | TRUE
24 | LV_261-380_0_2_line_24 |  | 23 | 24 | 0.013004 | 0.125 | 0.08 | 261 | 0 | 0.364 | 1 | 1 | cs | TRUE
25 | LV_261-380_0_2_line_25 |  | 24 | 25 | 0.064796 | 0.125 | 0.08 | 261 | 0 | 0.364 | 1 | 1 | cs | TRUE
26 | LV_261-380_0_2_line_26 |  | 26 | 27 | 0.027385 | 0.125 | 0.08 | 261 | 0 | 0.364 | 1 | 2 | cs | TRUE
27 | LV_261-380_0_2_line_27 |  | 26 | 28 | 0.032928 | 0.125 | 0.08 | 261 | 0 | 0.364 | 1 | 2 | cs | TRUE

## trafo
| name | std_type | hv_bus | lv_bus | sn_mva | vn_hv_kv | vn_lv_kv | vk_percent | vkr_percent | pfe_kw | i0_percent | shift_degree | tap_side | tap_neutral | tap_min | tap_max | tap_step_percent | tap_step_degree | tap_pos | tap_phase_shifter | parallel | df | in_service
0 | LV_261-380_0_2_trafo_24 | 0.63 MVA 20/0.4 kV | 29 | 27 | 0.63 | 20 | 0.4 | 6 | 1.206 | 1.65 | 0.2619 | 150 | hv | 0 | -2 | 2 | 2.5 | 0 | 0 | FALSE | 1 | 1 | TRUE

## line_geodata
| x0 | y0 | x1 | y1 | x2 | y2 | x3 | y3 | x4 | y4 | x5 | y5 | x6 | y6
0 | 2682835.7318 | 1244582.2493 | 2682837.4583 | 1244570.2489
1 | 2682836.0853 | 1244612.2714 | 2682837.2481 | 1244598.8223 | 2682834.1104 | 1244593.5191 | 2682835.7318 | 1244582.2493
2 | 2682837.4583 | 1244570.2489 | 2682837.4583 | 1244570.2489 | 2682839.7486 | 1244568.057 | 2682841.7458 | 1244555.4646 | 2682850.853 | 1244531.0741 | 2682874.235 | 1244539.3175
3 | 2682846.1083 | 1244664.0379 | 2682851.2474 | 1244623.4579 | 2682836.0853 | 1244612.2714
4 | 2682892.4463 | 1244541.3548 | 2682890.4141 | 1244543.0575 | 2682888.4781 | 1244543.6976 | 2682886.2883 | 1244543.5669 | 2682874.235 | 1244539.3175
5 | 2682846.1083 | 1244664.0379 | 2682844.597 | 1244673.2235 | 2682834.9699 | 1244735.8858
6 | 2682892.4463 | 1244541.3548 | 2682902.0424 | 1244533.3142
7 | 2682834.551 | 1244738.6125 | 2682834.9699 | 1244735.8858
8 | 2682828.5215 | 1244777.8581 | 2682834.551 | 1244738.6125
9 | 2682800.402 | 1244685.749 | 2682800.5729 | 1244678.3794 | 2682801.4963 | 1244640.3979 | 2682802.095 | 1244620.7048
10 | 2682804.0458 | 1244514.1194 | 2682803.6844 | 1244545.9487 | 2682802.8522 | 1244595.7955 | 2682802.095 | 1244620.7048
11 | 2682800.402 | 1244685.749 | 2682799.4263 | 1244729.2107
12 | 2682785.765 | 1244681.3416 | 2682803.1111 | 1244683.3184 | 2682805.3969 | 1244683.606 | 2682805.2654 | 1244690.8539 | 2682804.0567 | 1244690.8259 | 2682804.164 | 1244685.846 | 2682800.402 | 1244685.749
13 | 2682804.0458 | 1244514.1194 | 2682826.5617 | 1244522.2532
14 | 2682800.298 | 1244797.629 | 2682798.2636 | 1244782.5896 | 2682799.0834 | 1244744.4511 | 2682799.3021 | 1244734.7471 | 2682799.4263 | 1244729.2107
15 | 2682785.765 | 1244681.3416 | 2682755.1986 | 1244676.8675
16 | 2682824.9118 | 1244801.353 | 2682821.586 | 1244800.8729 | 2682812.1399 | 1244799.2399 | 2682800.298 | 1244797.629
17 | 2682791.5054 | 1244781.6725 | 2682800.298 | 1244797.629
18 | 2682755.1986 | 1244676.8675 | 2682736.9239 | 1244674.2774 | 2682737.0162 | 1244673.7775
19 | 2682824.9118 | 1244801.353 | 2682861.3433 | 1244808.674
20 | 2682824.9118 | 1244801.353 | 2682828.5215 | 1244777.8581
21 | 2682791.5054 | 1244781.6725 | 2682791.6507 | 1244772.7804
22 | 2682716.4948 | 1244659.2705 | 2682739.1393 | 1244662.2773 | 2682737.0162 | 1244673.7775
23 | 2682706.1054 | 1244736.3733 | 2682705.6702 | 1244739.6559 | 2682705.3992 | 1244741.6937
24 | 2682706.1054 | 1244736.3733 | 2682707.8145 | 1244723.4825
25 | 2682716.4948 | 1244659.2705 | 2682709.9856 | 1244707.1257 | 2682709.6565 | 1244709.5896 | 2682707.8145 | 1244723.4825
26 | 2682793.2482 | 1244712.4905 | 2682793.1253 | 1244723.575 | 2682792.634 | 1244739.8675
27 | 2682791.6507 | 1244772.7804 | 2682791.6614 | 1244772.1232 | 2682792.634 | 1244739.8675

## bus_geodata
| x | y | coords
0 | 2682835.7318 | 1244582.2493
1 | 2682837.4583 | 1244570.2489
2 | 2682836.0853 | 1244612.2714
3 | 2682874.235 | 1244539.3175
4 | 2682846.1083 | 1244664.0379
5 | 2682892.4463 | 1244541.3548
6 | 2682834.9699 | 1244735.8858
7 | 2682902.0424 | 1244533.3142
8 | 2682834.551 | 1244738.6125
9 | 2682802.095 | 1244620.7048
10 | 2682800.402 | 1244685.749
11 | 2682804.0458 | 1244514.1194
12 | 2682799.4263 | 1244729.2107
13 | 2682785.765 | 1244681.3416
14 | 2682826.5617 | 1244522.2532
15 | 2682800.298 | 1244797.629
16 | 2682755.1986 | 1244676.8675
17 | 2682824.9119 | 1244801.353
18 | 2682791.5054 | 1244781.6725
19 | 2682737.0162 | 1244673.7775
20 | 2682828.5215 | 1244777.8581
21 | 2682861.3433 | 1244808.674
22 | 2682705.3992 | 1244741.6937
23 | 2682706.1054 | 1244736.3733
24 | 2682707.8145 | 1244723.4825
25 | 2682716.4948 | 1244659.2705
26 | 2682792.634 | 1244739.8675
27 | 2682793.2482 | 1244712.4905
28 | 2682791.6507 | 1244772.7804
29 | 2682791.5054 | 1244781.6725

## line_std_types
| c_nf_per_km | r_ohm_per_km | x_ohm_per_km | max_i_ka | type | q_mm2 | alpha | voltage_rating
NAYY 4x50 SE | 210 | 0.642 | 0.083 | 0.142 | cs | 50 | 0.00403 | LV
NAYY 4x120 SE | 264 | 0.225 | 0.08 | 0.242 | cs | 120 | 0.00403 | LV
NAYY 4x150 SE | 261 | 0.208 | 0.08 | 0.27 | cs | 150 | 0.00403 | LV
NA2XS2Y 1x95 RM/25 12/20 kV | 216 | 0.313 | 0.132 | 0.252 | cs | 95 | 0.00403 | MV
NA2XS2Y 1x185 RM/25 12/20 kV | 273 | 0.161 | 0.117 | 0.362 | cs | 185 | 0.00403 | MV
NA2XS2Y 1x240 RM/25 12/20 kV | 304 | 0.122 | 0.112 | 0.421 | cs | 240 | 0.00403 | MV
NA2XS2Y 1x95 RM/25 6/10 kV | 315 | 0.313 | 0.123 | 0.249 | cs | 95 | 0.00403 | MV
NA2XS2Y 1x185 RM/25 6/10 kV | 406 | 0.161 | 0.11 | 0.358 | cs | 185 | 0.00403 | MV
NA2XS2Y 1x240 RM/25 6/10 kV | 456 | 0.122 | 0.105 | 0.416 | cs | 240 | 0.00403 | MV
NA2XS2Y 1x150 RM/25 12/20 kV | 250 | 0.206 | 0.116 | 0.319 | cs | 150 | 0.00403 | MV
NA2XS2Y 1x120 RM/25 12/20 kV | 230 | 0.253 | 0.119 | 0.283 | cs | 120 | 0.00403 | MV
NA2XS2Y 1x70 RM/25 12/20 kV | 190 | 0.443 | 0.132 | 0.22 | cs | 70 | 0.00403 | MV
NA2XS2Y 1x150 RM/25 6/10 kV | 360 | 0.206 | 0.11 | 0.315 | cs | 150 | 0.00403 | MV
NA2XS2Y 1x120 RM/25 6/10 kV | 340 | 0.253 | 0.113 | 0.28 | cs | 120 | 0.00403 | MV
NA2XS2Y 1x70 RM/25 6/10 kV | 280 | 0.443 | 0.123 | 0.217 | cs | 70 | 0.00403 | MV
N2XS(FL)2Y 1x120 RM/35 64/110 kV | 112 | 0.153 | 0.166 | 0.366 | cs | 120 | 0.00393 | HV
N2XS(FL)2Y 1x185 RM/35 64/110 kV | 125 | 0.099 | 0.156 | 0.457 | cs | 185 | 0.00393 | HV
N2XS(FL)2Y 1x240 RM/35 64/110 kV | 135 | 0.075 | 0.149 | 0.526 | cs | 240 | 0.00393 | HV
N2XS(FL)2Y 1x300 RM/35 64/110 kV | 144 | 0.06 | 0.144 | 0.588 | cs | 300 | 0.00393 | HV
15-AL1/3-ST1A 0.4 | 11 | 1.8769 | 0.35 | 0.105 | ol | 16 | 0.00403 | LV
24-AL1/4-ST1A 0.4 | 11.25 | 1.2012 | 0.335 | 0.14 | ol | 24 | 0.00403 | LV
48-AL1/8-ST1A 0.4 | 12.2 | 0.5939 | 0.3 | 0.21 | ol | 48 | 0.00403 | LV
94-AL1/15-ST1A 0.4 | 13.2 | 0.306 | 0.29 | 0.35 | ol | 94 | 0.00403 | LV
34-AL1/6-ST1A 10.0 | 9.7 | 0.8342 | 0.36 | 0.17 | ol | 34 | 0.00403 | MV
48-AL1/8-ST1A 10.0 | 10.1 | 0.5939 | 0.35 | 0.21 | ol | 48 | 0.00403 | MV
70-AL1/11-ST1A 10.0 | 10.4 | 0.4132 | 0.339 | 0.29 | ol | 70 | 0.00403 | MV
94-AL1/15-ST1A 10.0 | 10.75 | 0.306 | 0.33 | 0.35 | ol | 94 | 0.00403 | MV
122-AL1/20-ST1A 10.0 | 11.1 | 0.2376 | 0.323 | 0.41 | ol | 122 | 0.00403 | MV
149-AL1/24-ST1A 10.0 | 11.25 | 0.194 | 0.315 | 0.47 | ol | 149 | 0.00403 | MV
34-AL1/6-ST1A 20.0 | 9.15 | 0.8342 | 0.382 | 0.17 | ol | 34 | 0.00403 | MV
48-AL1/8-ST1A 20.0 | 9.5 | 0.5939 | 0.372 | 0.21 | ol | 48 | 0.00403 | MV
70-AL1/11-ST1A 20.0 | 9.7 | 0.4132 | 0.36 | 0.29 | ol | 70 | 0.00403 | MV
94-AL1/15-ST1A 20.0 | 10 | 0.306 | 0.35 | 0.35 | ol | 94 | 0.00403 | MV
122-AL1/20-ST1A 20.0 | 10.3 | 0.2376 | 0.344 | 0.41 | ol | 122 | 0.00403 | MV
149-AL1/24-ST1A 20.0 | 10.5 | 0.194 | 0.337 | 0.47 | ol | 149 | 0.00403 | MV
184-AL1/30-ST1A 20.0 | 10.75 | 0.1571 | 0.33 | 0.535 | ol | 184 | 0.00403 | MV
243-AL1/39-ST1A 20.0 | 11 | 0.1188 | 0.32 | 0.645 | ol | 243 | 0.00403 | MV
48-AL1/8-ST1A 110.0 | 8 | 0.5939 | 0.46 | 0.21 | ol | 48 | 0.00403 | HV
70-AL1/11-ST1A 110.0 | 8.4 | 0.4132 | 0.45 | 0.29 | ol | 70 | 0.00403 | HV
94-AL1/15-ST1A 110.0 | 8.65 | 0.306 | 0.44 | 0.35 | ol | 94 | 0.00403 | HV
122-AL1/20-ST1A 110.0 | 8.5 | 0.2376 | 0.43 | 0.41 | ol | 122 | 0.00403 | HV
149-AL1/24-ST1A 110.0 | 8.75 | 0.194 | 0.41 | 0.47 | ol | 149 | 0.00403 | HV
184-AL1/30-ST1A 110.0 | 8.8 | 0.1571 | 0.4 | 0.535 | ol | 184 | 0.00403 | HV
243-AL1/39-ST1A 110.0 | 9 | 0.1188 | 0.39 | 0.645 | ol | 243 | 0.00403 | HV
305-AL1/39-ST1A 110.0 | 9.2 | 0.0949 | 0.38 | 0.74 | ol | 305 | 0.00403 | HV
490-AL1/64-ST1A 110.0 | 9.75 | 0.059 | 0.37 | 0.96 | ol | 490 | 0.00403 | HV
679-AL1/86-ST1A 110.0 | 9.95 | 0.042 | 0.36 | 1.15 | ol | 679 | 0.00403 | HV
490-AL1/64-ST1A 220.0 | 10 | 0.059 | 0.285 | 0.96 | ol | 490 | 0.00403 | HV
679-AL1/86-ST1A 220.0 | 11.7 | 0.042 | 0.275 | 1.15 | ol | 679 | 0.00403 | HV
490-AL1/64-ST1A 380.0 | 11 | 0.059 | 0.253 | 0.96 | ol | 490 | 0.00403 | HV
679-AL1/86-ST1A 380.0 | 14.6 | 0.042 | 0.25 | 1.15 | ol | 679 | 0.00403 | HV

## trafo_std_types
| i0_percent | pfe_kw | vkr_percent | sn_mva | vn_lv_kv | vn_hv_kv | vk_percent | shift_degree | vector_group | tap_side | tap_neutral | tap_min | tap_max | tap_step_degree | tap_step_percent | tap_phase_shifter
160 MVA 380/110 kV | 0.06 | 60 | 0.25 | 160 | 110 | 380 | 12.2 | 0 | Yy0 | hv | 0 | -9 | 9 | 0 | 1.5 | FALSE
100 MVA 220/110 kV | 0.06 | 55 | 0.26 | 100 | 110 | 220 | 12 | 0 | Yy0 | hv | 0 | -9 | 9 | 0 | 1.5 | FALSE
63 MVA 110/20 kV | 0.04 | 22 | 0.32 | 63 | 20 | 110 | 18 | 150 | YNd5 | hv | 0 | -9 | 9 | 0 | 1.5 | FALSE
40 MVA 110/20 kV | 0.05 | 18 | 0.34 | 40 | 20 | 110 | 16.2 | 150 | YNd5 | hv | 0 | -9 | 9 | 0 | 1.5 | FALSE
25 MVA 110/20 kV | 0.07 | 14 | 0.41 | 25 | 20 | 110 | 12 | 150 | YNd5 | hv | 0 | -9 | 9 | 0 | 1.5 | FALSE
63 MVA 110/10 kV | 0.04 | 22 | 0.32 | 63 | 10 | 110 | 18 | 150 | YNd5 | hv | 0 | -9 | 9 | 0 | 1.5 | FALSE
40 MVA 110/10 kV | 0.05 | 18 | 0.34 | 40 | 10 | 110 | 16.2 | 150 | YNd5 | hv | 0 | -9 | 9 | 0 | 1.5 | FALSE
25 MVA 110/10 kV | 0.07 | 14 | 0.41 | 25 | 10 | 110 | 12 | 150 | YNd5 | hv | 0 | -9 | 9 | 0 | 1.5 | FALSE
0.25 MVA 20/0.4 kV | 0.32 | 0.8 | 1.44 | 0.25 | 0.4 | 20 | 6 | 150 | Yzn5 | hv | 0 | -2 | 2 | 0 | 2.5 | FALSE
0.4 MVA 20/0.4 kV | 0.3375 | 1.35 | 1.425 | 0.4 | 0.4 | 20 | 6 | 150 | Dyn5 | hv | 0 | -2 | 2 | 0 | 2.5 | FALSE
0.63 MVA 20/0.4 kV | 0.2619 | 1.65 | 1.206 | 0.63 | 0.4 | 20 | 6 | 150 | Dyn5 | hv | 0 | -2 | 2 | 0 | 2.5 | FALSE
0.25 MVA 10/0.4 kV | 0.24 | 0.6 | 1.2 | 0.25 | 0.4 | 10 | 4 | 150 | Dyn5 | hv | 0 | -2 | 2 | 0 | 2.5 | FALSE
0.4 MVA 10/0.4 kV | 0.2375 | 0.95 | 1.325 | 0.4 | 0.4 | 10 | 4 | 150 | Dyn5 | hv | 0 | -2 | 2 | 0 | 2.5 | FALSE
0.63 MVA 10/0.4 kV | 0.1873 | 1.18 | 1.0794 | 0.63 | 0.4 | 10 | 4 | 150 | Dyn5 | hv | 0 | -2 | 2 | 0 | 2.5 | FALSE

## trafo3w_std_types
| sn_hv_mva | sn_mv_mva | sn_lv_mva | vn_hv_kv | vn_mv_kv | vn_lv_kv | vk_hv_percent | vk_mv_percent | vk_lv_percent | vkr_hv_percent | vkr_mv_percent | vkr_lv_percent | pfe_kw | i0_percent | shift_mv_degree | shift_lv_degree | vector_group | tap_side | tap_neutral | tap_min | tap_max | tap_step_percent
63/25/38 MVA 110/20/10 kV | 63 | 25 | 38 | 110 | 20 | 10 | 10.4 | 10.4 | 10.4 | 0.28 | 0.32 | 0.35 | 35 | 0.89 | 0 | 0 | YN0yn0yn0 | hv | 0 | -10 | 10 | 1.2
63/25/38 MVA 110/10/10 kV | 63 | 25 | 38 | 110 | 10 | 10 | 10.4 | 10.4 | 10.4 | 0.28 | 0.32 | 0.35 | 35 | 0.89 | 0 | 0 | YN0yn0yn0 | hv | 0 | -10 | 10 | 1.2

## fuse_std_types
| fuse_type | i_rated_a | t_avg | t_min | t_total | x_avg | x_min | x_total
HV 100A | HV 100A | 100 | 0 | [10.0, 3.64, 0.854, 0.281, 0.1, 0.0531, 0.022, 0.01] | [10.0, 4.267, 1.21, 0.403, 0.1, 0.058, 0.022, 0.01] | 0 | [300.0, 350.0, 450.0, 550.0, 700.0, 850.0, 1200.0, 1752.0] | [600.0, 700.0, 900.0, 1150.0, 1665.0, 2000.0, 3000.0, 4313.0]
HV 10A | HV 10A | 10 | 0 | [10.0, 1675.0, 0.344, 0.156, 0.1, 0.0417, 0.0171, 0.01] | [10.0, 1.3, 0.3, 0.155, 0.1, 0.0555, 0.023, 0.01] | 0 | [30.0, 32.0, 35.0, 37.0, 39.0, 50.0, 70.0, 88.0] | [60.0, 70.0, 80.0, 87.0, 94.0, 110.0, 150.0, 216.0]
HV 125A | HV 125A | 125 | 0 | [10.0, 1.82, 0.344, 0.1, 0.0467, 0.0269, 0.01] | [10.0, 2.478, 0.426, 0.1, 0.0427, 0.0211, 0.01] | 0 | [375.0, 500.0, 700.0, 925.0, 1200.0, 1500.0, 2341.0] | [750.0, 1000.0, 1500.0, 2200.0, 3000.0, 4000.0, 5765.0]
HV 160A | HV 160A | 160 | 0 | [10.0, 4.15, 1.03, 0.198, 0.1, 0.051, 0.0172, 0.01] | [10.0, 2.3, 0.734, 0.274, 0.1, 0.046, 0.0177, 0.01] | 0 | [480.0, 550.0, 700.0, 1000.0, 1260.0, 1600.0, 2500.0, 3227.0] | [960.0, 1300.0, 1700.0, 2200.0, 2996.0, 4000.0, 6000.0, 7946.0]
HV 16A | HV 16A | 16 | 0 | [10.0, 0.352, 0.164, 0.1, 0.0649, 0.0342, 0.01] | [10.0, 2.34, 0.722, 0.181, 0.1, 0.055, 0.0296, 0.01] | 0 | [48.0, 60.0, 65.0, 71.0, 80.0, 100.0, 162.0] | [96.0, 110.0, 125.0, 150.0, 168.0, 200.0, 250.0, 398.0]
HV 200A | HV 200A | 200 | 0 | [10.0, 4.267, 1.21, 0.403, 0.1, 0.058, 0.022, 0.01] | [10.0, 3.73, 1.654, 0.328, 0.1, 0.0531, 0.019, 0.01] | 0 | [600.0, 700.0, 900.0, 1150.0, 1665.0, 2000.0, 3000.0, 4313.0] | [1200.0, 1500.0, 1800.0, 2700.0, 3960.0, 5000.0, 7500.0, 10620.0]
HV 20A | HV 20A | 20 | 0 | [10.0, 1.3, 0.3, 0.155, 0.1, 0.0555, 0.023, 0.01] | [10.0, 1.3, 0.161, 0.1, 0.0611, 0.0399, 0.0141, 0.01] | 0 | [60.0, 70.0, 80.0, 87.0, 94.0, 110.0, 150.0, 216.0] | [120.0, 150.0, 200.0, 223.0, 260.0, 300.0, 450.0, 532.0]
HV 25A | HV 25A | 25 | 0 | [10.0, 2.512, 0.833, 0.299, 0.1, 0.0372, 0.0223, 0.01] | [10.0, 3.125, 0.597, 0.198, 0.1, 0.0378, 0.022, 0.01] | 0 | [75.0, 82.0, 90.0, 100.0, 124.0, 170.0, 200.0, 289.0] | [150.0, 170.0, 210.0, 250.0, 294.0, 400.0, 500.0, 711.0]
HV 31.5A | HV 31.5A | 31.5 | 0 | [10.0, 2.34, 0.722, 0.181, 0.1, 0.055, 0.0296, 0.01] | [10.0, 2.84, 0.368, 0.164, 0.1, 0.0621, 0.0378, 0.0195, 0.01] | 0 | [95.0, 110.0, 125.0, 150.0, 165.0, 200.0, 250.0, 390.0] | [189.0, 220.0, 300.0, 350.0, 393.0, 450.0, 530.0, 700.0, 960.0]
HV 40A | HV 40A | 40 | 0 | [10.0, 1.3, 0.161, 0.1, 0.0611, 0.0399, 0.0141, 0.01] | [10.0, 2.05, 0.369, 0.198, 0.1, 0.051, 0.0298, 0.01] | 0 | [120.0, 150.0, 200.0, 223.0, 260.0, 300.0, 450.0, 532.0] | [240.0, 300.0, 400.0, 450.0, 530.0, 650.0, 800.0, 1311.0]
HV 50A | HV 50A | 50 | 0 | [10.0, 3.215, 0.597, 0.198, 0.1, 0.0378, 0.022, 0.01] | [10.0, 3.64, 0.854, 0.281, 0.1, 0.0531, 0.022, 0.01] | 0 | [150.0, 170.0, 210.0, 250.0, 294.0, 400.0, 500.0, 711.0] | [300.0, 350.0, 450.0, 550.0, 700.0, 850.0, 1200.0, 1752.0]
HV 6.3A | HV 6.3A | 6.3 | 0 | [10.0, 1.39, 0.344, 0.168, 0.1, 0.056, 0.0263, 0.01] | [10.0, 1.711, 0.516, 0.198, 0.1, 0.0634, 0.0303, 0.01] | 0 | [19.0, 19.5, 20.4, 20.8, 22.0, 25.0, 32.0, 48.0] | [38.0, 40.0, 43.0, 48.0, 53.0, 60.0, 75.0, 118.0]
HV 63A | HV 63A | 63 | 0 | [10.0, 2.84, 0.368, 0.164, 0.1, 0.0621, 0.0378, 0.0195, 0.01] | [10.0, 1.82, 0.344, 0.1, 0.0467, 0.0269, 0.01] | 0 | [189.0, 220.0, 300.0, 350.0, 393.0, 450.0, 530.0, 700.0, 961.0] | [378.0, 500.0, 700.0, 934.0, 1200.0, 1500.0, 2366.0]
HV 80A | HV 80A | 80 | 0 | [10.0, 2.05, 0.369, 0.198, 0.1, 0.051, 0.0298, 0.01] | [10.0, 4.15, 1.03, 0.198, 0.1, 0.051, 0.0172, 0.01] | 0 | [240.0, 300.0, 400.0, 450.0, 530.0, 650.0, 800.0, 1311.0] | [480.0, 550.0, 700.0, 1000.0, 1260.0, 1600.0, 2500.0, 3227.0]
Siemens NH-1-100 | Siemens NH-1-100 | 100 | [5400.0, 2000.0, 400.0, 20.0, 1.0, 0.2, 0.012, 0.004] | 0 | 0 | [150.0, 190.0, 250.0, 430.0, 900.0, 1250.0, 2700.0, 3600.0] | 0 | 0
Siemens NH-1-125 | Siemens NH-1-125 | 125 | [4800.0, 120.0, 7.0, 0.1, 0.004] | 0 | 0 | [180.0, 400.0, 740.0, 2000.0, 4250.0] | 0 | 0
Siemens NH-1-16 | Siemens NH-1-16 | 16 | [4000.0, 400.0, 2.0, 0.1, 0.04, 0.01] | 0 | 0 | [26.0, 35.0, 75.0, 150.0, 200.0, 300.0] | 0 | 0
Siemens NH-1-160 | Siemens NH-1-160 | 160 | [4800.0, 120.0, 7.0, 0.1, 0.004] | 0 | 0 | [210.0, 500.0, 900.0, 2300.0, 5000.0] | 0 | 0
Siemens NH-1-25 | Siemens NH-1-25 | 25 | [4000.0, 1000.0, 10.0, 0.2, 0.02, 0.01] | 0 | 0 | [40.0, 50.0, 100.0, 210.0, 400.0, 500.0] | 0 | 0
Siemens NH-1-50 | Siemens NH-1-50 | 50 | [4000.0, 40.0, 4.0, 1.0, 0.02, 0.01] | 0 | 0 | [86.0, 200.0, 300.0, 400.0, 1000.0, 1280.0] | 0 | 0
Siemens NH-1-63 | Siemens NH-1-63 | 63 | [4000.0, 100.0, 10.0, 2.0, 0.04, 0.01] | 0 | 0 | [100.0, 200.0, 300.0, 400.0, 1000.0, 1500.0] | 0 | 0
Siemens NH-1-80 | Siemens NH-1-80 | 80 | [4800.0, 120.0, 7.0, 0.1, 0.01] | 0 | 0 | [150.58, 250.0, 450.0, 1150.0, 2470.0] | 0 | 0
Siemens NH-2-1000 | Siemens NH-2-1000 | 1000 | [4800.0, 120.0, 7.0, 0.1, 0.004] | 0 | 0 | [1900.0, 3500.0, 8400.0, 24000.0, 52000.0] | 0 | 0
Siemens NH-2-200 | Siemens NH-2-200 | 200 | [4800.0, 120.0, 7.0, 0.1, 0.004] | 0 | 0 | [280.0, 650.0, 1200.0, 3000.0, 7000.0] | 0 | 0
Siemens NH-2-224 | Siemens NH-2-224 | 224 | [4800.0, 120.0, 7.0, 0.2, 0.04, 0.004] | 0 | 0 | [400.0, 750.0, 1453.0, 3025.0, 4315.0, 7600.0] | 0 | 0
Siemens NH-2-250 | Siemens NH-2-250 | 250 | [4800.0, 120.0, 7.0, 0.1, 0.004] | 0 | 0 | [450.0, 800.0, 1650.0, 4000.0, 8500.0] | 0 | 0
Siemens NH-2-315 | Siemens NH-2-315 | 315 | [4800.0, 120.0, 7.0, 0.1, 0.004] | 0 | 0 | [550.0, 920.0, 1900.0, 5000.0, 11000.0] | 0 | 0
Siemens NH-2-355 | Siemens NH-2-355 | 355 | [4800.0, 120.0, 6.0, 0.1, 0.004] | 0 | 0 | [650.0, 1116.27, 2350.0, 5840.0, 12790.0] | 0 | 0
Siemens NH-2-400 | Siemens NH-2-400 | 400 | [4800.0, 120.0, 7.0, 0.1, 0.004] | 0 | 0 | [720.0, 1350.0, 2800.0, 6500.0, 15000.0] | 0 | 0
Siemens NH-2-425 | Siemens NH-2-425 | 425 | [4800.0, 120.0, 7.0, 0.1, 0.004] | 0 | 0 | [850.0, 1500.0, 3050.0, 7500.0, 16500.0] | 0 | 0
Siemens NH-2-630 | Siemens NH-2-630 | 630 | [4800.0, 120.0, 7.0, 0.1, 0.004] | 0 | 0 | [1200.0, 2000.0, 4800.0, 12000.0, 26000.0] | 0 | 0

## res_bus
| vm_pu | va_degree | p_mw | q_mvar
0 | 0.98113 | -0.36354 | 0.0078993 | 0.0019798
1 | 0.98104 | -0.36542 | 0.00093839 | 0.00023518
2 | 0.98161 | -0.35428 | 0 | 0
3 | 0.98057 | -0.37464 | 0.0055295 | 0.0013858
4 | 0.98252 | -0.33651 | 0 | 0
5 | 0.98053 | -0.37539 | 0.00071363 | 0.00017885
6 | 0.98362 | -0.31492 | 0.067514 | 0.016921
7 | 0.98051 | -0.3757 | 0.0013808 | 0.00034607
8 | 0.98384 | -0.31075 | 0.0085354 | 0.0021392
9 | 0.98576 | -0.27349 | 0.0243 | 0.0060902
10 | 0.9874 | -0.24167 | 0 | 0
11 | 0.98547 | -0.27924 | 0 | 0
12 | 0.98924 | -0.20586 | 0.0070601 | 0.0017694
13 | 0.98676 | -0.2541 | 0 | 0
14 | 0.9854 | -0.28053 | 0.0030047 | 0.00075305
15 | 0.9926 | -0.14109 | 0 | 0
16 | 0.98623 | -0.2645 | 0.0072622 | 0.0018201
17 | 0.98967 | -0.19744 | 0 | 0
18 | 0.99412 | -0.11196 | 0 | 0
19 | 0.98602 | -0.26843 | 0.005223 | 0.001309
20 | 0.98722 | -0.24482 | 0.019205 | 0.0048132
21 | 0.98912 | -0.20817 | 0.016207 | 0.0040617
22 | 0.98537 | -0.28121 | 0.0035767 | 0.00089641
23 | 0.98539 | -0.28087 | 0.0011991 | 0.00030052
24 | 0.98544 | -0.27975 | 0.0015757 | 0.0003949
25 | 0.98582 | -0.27237 | 0 | 0
26 | 0.99765 | -0.044602 | 0.0025625 | 0.00064223
27 | 1 | 0 | -0.1906 | -0.048331
28 | 0.99486 | -0.097766 | 0.0027279 | 0.00068367
29 | 0.99998 | 149.9956 | 0 | 0

## res_line
| p_from_mw | q_from_mvar | p_to_mw | q_to_mvar | pl_mw | ql_mvar | i_from_ka | i_to_ka | i_ka | vm_from_pu | va_from_degree | vm_to_pu | va_to_degree | loading_percent
0 | 0.0085666 | 0.0021472 | -0.0085658 | -0.0021469 | 7.6747e-07 | 3.3808e-07 | 0.012992 | 0.012992 | 0.012992 | 0.98113 | -0.36354 | 0.98104 | -0.36542 | 3.5694
1 | -0.016466 | -0.004127 | 0.016473 | 0.0041312 | 7.2608e-06 | 4.2546e-06 | 0.024973 | 0.024973 | 0.024973 | 0.98113 | -0.36354 | 0.98161 | -0.35428 | 6.8607
2 | 0.0076274 | 0.0019117 | -0.0076241 | -0.0019104 | 3.3503e-06 | 1.3018e-06 | 0.011569 | 0.011569 | 0.011569 | 0.98104 | -0.36542 | 0.98057 | -0.37464 | 3.1784
3 | -0.016473 | -0.0041312 | 0.016487 | 0.0041394 | 1.3965e-05 | 8.1819e-06 | 0.024973 | 0.024972 | 0.024973 | 0.98161 | -0.35428 | 0.98252 | -0.33651 | 6.8606
4 | 0.0020946 | 0.00052458 | -0.0020945 | -0.00052478 | 7.4496e-08 | -2.0037e-07 | 0.0031784 | 0.0031785 | 0.0031785 | 0.98057 | -0.37464 | 0.98053 | -0.37539 | 0.8732
5 | -0.016487 | -0.0041394 | 0.016504 | 0.0041494 | 1.7003e-05 | 9.9599e-06 | 0.024972 | 0.024972 | 0.024972 | 0.98252 | -0.33651 | 0.98362 | -0.31492 | 6.8605
6 | 0.0013809 | 0.00034592 | -0.0013808 | -0.00034607 | 2.0615e-08 | -1.4472e-07 | 0.0020955 | 0.0020955 | 0.0020955 | 0.98053 | -0.37539 | 0.98051 | -0.3757 | 0.5757
7 | -0.084018 | -0.02107 | 0.084035 | 0.021081 | 1.6714e-05 | 1.0662e-05 | 0.12711 | 0.12711 | 0.12711 | 0.98362 | -0.31492 | 0.98384 | -0.31075 | 34.9195
8 | -0.092571 | -0.02322 | 0.092862 | 0.023406 | 0.00029191 | 0.00018632 | 0.14002 | 0.14002 | 0.14002 | 0.98384 | -0.31075 | 0.98722 | -0.24482 | 38.4661
9 | -0.027306 | -0.0068423 | 0.027347 | 0.006868 | 4.1454e-05 | 2.5699e-05 | 0.041218 | 0.041218 | 0.041218 | 0.98576 | -0.27349 | 0.9874 | -0.24167 | 11.3236
10 | 0.0030057 | 0.00075203 | -0.0030049 | -0.00075286 | 8.2287e-07 | -8.3202e-07 | 0.0045367 | 0.0045371 | 0.0045371 | 0.98576 | -0.27349 | 0.98547 | -0.27924 | 1.2465
11 | -0.046211 | -0.011603 | 0.04629 | 0.011653 | 7.9078e-05 | 5.0053e-05 | 0.069647 | 0.069647 | 0.069647 | 0.9874 | -0.24167 | 0.98924 | -0.20586 | 19.1339
12 | 0.018863 | 0.0047352 | -0.018852 | -0.0047286 | 1.1182e-05 | 6.6849e-06 | 0.02843 | 0.02843 | 0.02843 | 0.9874 | -0.24167 | 0.98676 | -0.2541 | 7.8104
13 | 0.0030049 | 0.00075286 | -0.0030047 | -0.00075305 | 1.8481e-07 | -1.8672e-07 | 0.0045371 | 0.0045372 | 0.0045372 | 0.98547 | -0.27924 | 0.9854 | -0.28053 | 1.2465
14 | -0.05335 | -0.013423 | 0.053516 | 0.013528 | 0.00016566 | 0.00010514 | 0.080267 | 0.080267 | 0.080267 | 0.98924 | -0.20586 | 0.9926 | -0.14109 | 22.0514
15 | 0.018852 | 0.0047286 | -0.018843 | -0.004723 | 9.336e-06 | 5.5818e-06 | 0.02843 | 0.02843 | 0.02843 | 0.98676 | -0.2541 | 0.98623 | -0.2645 | 7.8104
16 | 0.12888 | 0.032671 | -0.12854 | -0.032449 | 0.00034801 | 0.00022241 | 0.19334 | 0.19334 | 0.19334 | 0.9926 | -0.14109 | 0.98967 | -0.19744 | 53.1164
17 | -0.1824 | -0.046199 | 0.18266 | 0.046362 | 0.00025557 | 0.00016309 | 0.27361 | 0.27361 | 0.27361 | 0.9926 | -0.14109 | 0.99412 | -0.11196 | 37.5838
18 | 0.01158 | 0.0029029 | -0.011578 | -0.0029017 | 2.1713e-06 | 1.1477e-06 | 0.017473 | 0.017473 | 0.017473 | 0.98623 | -0.2645 | 0.98602 | -0.26843 | 4.8002
19 | 0.016215 | 0.0040666 | -0.016207 | -0.0040617 | 8.2832e-06 | 4.824e-06 | 0.024381 | 0.024381 | 0.024381 | 0.98967 | -0.19744 | 0.98912 | -0.20817 | 6.698
20 | 0.11232 | 0.028382 | -0.11207 | -0.028219 | 0.00025448 | 0.00016256 | 0.16896 | 0.16896 | 0.16896 | 0.98967 | -0.19744 | 0.98722 | -0.24482 | 46.4185
21 | -0.18266 | -0.046362 | 0.18278 | 0.046441 | 0.00012483 | 7.9662e-05 | 0.27361 | 0.27361 | 0.27361 | 0.99412 | -0.11196 | 0.99486 | -0.097766 | 37.5838
22 | 0.0063552 | 0.0015927 | -0.006354 | -0.0015924 | 1.1913e-06 | 3.2201e-07 | 0.0095907 | 0.0095908 | 0.0095908 | 0.98602 | -0.26843 | 0.98582 | -0.27237 | 2.6348
23 | -0.0035767 | -0.00089641 | 0.0035768 | 0.00089638 | 5.8717e-08 | -3.079e-08 | 0.0054013 | 0.0054012 | 0.0054013 | 0.98537 | -0.28121 | 0.98539 | -0.28087 | 1.4839
24 | -0.0047759 | -0.0011969 | 0.0047761 | 0.0011969 | 2.5363e-07 | -3.3363e-09 | 0.0072119 | 0.0072119 | 0.0072119 | 0.98539 | -0.28087 | 0.98544 | -0.27975 | 1.9813
25 | -0.0063518 | -0.0015918 | 0.006354 | 0.0015924 | 2.2352e-06 | 6.0467e-07 | 0.0095911 | 0.0095908 | 0.0095911 | 0.98544 | -0.27975 | 0.98582 | -0.27237 | 2.6349
26 | -0.18855 | -0.048071 | 0.18895 | 0.048331 | 0.00040692 | 0.00025971 | 0.28151 | 0.28151 | 0.28151 | 0.99765 | -0.044602 | 1 | 0 | 38.6692
27 | 0.18598 | 0.047429 | -0.18551 | -0.047125 | 0.00047608 | 0.00030384 | 0.27769 | 0.27769 | 0.27769 | 0.99765 | -0.044602 | 0.99486 | -0.097766 | 38.1443

## res_trafo
| p_hv_mw | q_hv_mvar | p_lv_mw | q_lv_mvar | pl_mw | ql_mvar | i_hv_ka | i_lv_ka | vm_hv_pu | va_hv_degree | vm_lv_pu | va_lv_degree | loading_percent
0 | -1.2729e-15 | -1.3162e-15 | 0.00165 | 1.2699e-07 | 0.00165 | 1.2699e-07 | 5.2857e-17 | 0.0023815 | 0.99998 | 149.9956 | 1 | 0 | 0.2619

## res_ext_grid
| p_mw | q_mvar
0 | 0.19229 | 0.048754

## res_load
| p_mw | q_mvar
0 | 0.0078993 | 0.0019798
1 | 0.00093839 | 0.00023518
2 | 0.0055295 | 0.0013858
3 | 0.00071363 | 0.00017885
4 | 0.067514 | 0.016921
5 | 0.0013808 | 0.00034607
6 | 0.0085354 | 0.0021392
7 | 0.0243 | 0.0060902
8 | 0.0070601 | 0.0017694
9 | 0.0030047 | 0.00075305
10 | 0.0072622 | 0.0018201
11 | 0.005223 | 0.001309
12 | 0.019205 | 0.0048132
13 | 0.016207 | 0.0040617
14 | 0.0035767 | 0.00089641
15 | 0.0011991 | 0.00030052
16 | 0.0015757 | 0.0003949
17 | 0.0025625 | 0.00064223
18 | 0.0016866 | 0.0004227
19 | 0.0027279 | 0.00068367

## dtypes
| element | column | dtype
0 | bus | name | object
1 | bus | vn_kv | float64
2 | bus | type | object
3 | bus | zone | object
4 | bus | in_service | bool
5 | load | name | object
6 | load | bus | uint32
7 | load | p_mw | float64
8 | load | q_mvar | float64
9 | load | const_z_percent | float64
10 | load | const_i_percent | float64
11 | load | sn_mva | float64
12 | load | scaling | float64
13 | load | in_service | bool
14 | load | type | object
15 | ext_grid | name | object
16 | ext_grid | bus | uint32
17 | ext_grid | vm_pu | float64
18 | ext_grid | va_degree | float64
19 | ext_grid | slack_weight | float64
20 | ext_grid | in_service | bool
21 | line | name | object
22 | line | std_type | object
23 | line | from_bus | uint32
24 | line | to_bus | uint32
25 | line | length_km | float64
26 | line | r_ohm_per_km | float64
27 | line | x_ohm_per_km | float64
28 | line | c_nf_per_km | float64
29 | line | g_us_per_km | float64
30 | line | max_i_ka | float64
31 | line | df | float64
32 | line | parallel | uint32
33 | line | type | object
34 | line | in_service | bool
35 | trafo | name | object
36 | trafo | std_type | object
37 | trafo | hv_bus | uint32
38 | trafo | lv_bus | uint32
39 | trafo | sn_mva | float64
40 | trafo | vn_hv_kv | float64
41 | trafo | vn_lv_kv | float64
42 | trafo | vk_percent | float64
43 | trafo | vkr_percent | float64
44 | trafo | pfe_kw | float64
45 | trafo | i0_percent | float64
46 | trafo | shift_degree | float64
47 | trafo | tap_side | object
48 | trafo | tap_neutral | int32
49 | trafo | tap_min | int32
50 | trafo | tap_max | int32
51 | trafo | tap_step_percent | float64
52 | trafo | tap_step_degree | float64
53 | trafo | tap_pos | int32
54 | trafo | tap_phase_shifter | bool
55 | trafo | parallel | uint32
56 | trafo | df | float64
57 | trafo | in_service | bool
58 | line_geodata | coords | object
59 | bus_geodata | x | float64
60 | bus_geodata | y | float64
61 | bus_geodata | coords | object
62 | res_bus | vm_pu | float64
63 | res_bus | va_degree | float64
64 | res_bus | p_mw | float64
65 | res_bus | q_mvar | float64
66 | res_line | p_from_mw | float64
67 | res_line | q_from_mvar | float64
68 | res_line | p_to_mw | float64
69 | res_line | q_to_mvar | float64
70 | res_line | pl_mw | float64
71 | res_line | ql_mvar | float64
72 | res_line | i_from_ka | float64
73 | res_line | i_to_ka | float64
74 | res_line | i_ka | float64
75 | res_line | vm_from_pu | float64
76 | res_line | va_from_degree | float64
77 | res_line | vm_to_pu | float64
78 | res_line | va_to_degree | float64
79 | res_line | loading_percent | float64
80 | res_trafo | p_hv_mw | float64
81 | res_trafo | q_hv_mvar | float64
82 | res_trafo | p_lv_mw | float64
83 | res_trafo | q_lv_mvar | float64
84 | res_trafo | pl_mw | float64
85 | res_trafo | ql_mvar | float64
86 | res_trafo | i_hv_ka | float64
87 | res_trafo | i_lv_ka | float64
88 | res_trafo | vm_hv_pu | float64
89 | res_trafo | va_hv_degree | float64
90 | res_trafo | vm_lv_pu | float64
91 | res_trafo | va_lv_degree | float64
92 | res_trafo | loading_percent | float64
93 | res_ext_grid | p_mw | float64
94 | res_ext_grid | q_mvar | float64
95 | res_load | p_mw | float64
96 | res_load | q_mvar | float64

## parameters
| version | format_version | converged | OPF_converged | name | f_hz | sn_mva
0 | 2.14.6 | 2.14.0 | TRUE | FALSE |  | 50 | 1