## bus
| name | vn_kv | type | zone | in_service
0 | bus_LV_261-381_0_2_node_0 | 0.4 | n |  | TRUE
1 | bus_LV_261-381_0_2_node_1 | 0.4 | n |  | TRUE
2 | bus_LV_261-381_0_2_node_3 | 0.4 | n |  | TRUE
3 | bus_LV_261-381_0_2_node_6 | 0.4 | n |  | TRUE
4 | bus_LV_261-381_0_2_node_5 | 0.4 | n |  | TRUE
5 | bus_LV_261-381_0_2_node_27 | 0.4 | n |  | TRUE
6 | bus_LV_261-381_0_2_node_26 | 0.4 | n |  | TRUE
7 | bus_LV_261-381_0_2_node_13 | 0.4 | n |  | TRUE
8 | bus_LV_261-381_0_2_node_10 | 0.4 | n |  | TRUE
9 | bus_LV_261-381_0_2_node_8 | 0.4 | n |  | TRUE
10 | bus_LV_261-381_0_2_node_34 | 0.4 | n |  | TRUE
11 | bus_LV_261-381_0_2_node_35 | 0.4 | n |  | TRUE
12 | bus_LV_261-381_0_2_node_33 | 0.4 | n |  | TRUE
13 | bus_LV_261-381_0_2_node_44 | 0.4 | n |  | TRUE
14 | bus_LV_261-381_0_2_node_43 | 0.4 | n |  | TRUE
15 | bus_LV_261-381_0_2_node_12 | 0.4 | n |  | TRUE
16 | bus_LV_261-381_0_2_node_14 | 0.4 | n |  | TRUE
17 | bus_LV_261-381_0_2_node_64 | 0.4 | n |  | TRUE
18 | bus_LV_261-381_0_2_node_65 | 0.4 | n |  | TRUE
19 | bus_LV_261-381_0_2_node_25 | 0.4 | n |  | TRUE
20 | bus_LV_261-381_0_2_node_15 | 0.4 | n |  | TRUE
21 | bus_LV_261-381_0_2_node_38 | 0.4 | n |  | TRUE
22 | bus_LV_261-381_0_2_node_36 | 0.4 | n |  | TRUE
23 | bus_LV_261-381_0_2_node_16 | 0.4 | n |  | TRUE
24 | bus_LV_261-381_0_2_node_19 | 0.4 | n |  | TRUE
25 | bus_LV_261-381_0_2_node_37 | 0.4 | n |  | TRUE
26 | bus_LV_261-381_0_2_node_45 | 0.4 | n |  | TRUE
27 | bus_LV_261-381_0_2_node_17 | 0.4 | n |  | TRUE
28 | bus_LV_261-381_0_2_node_68 | 0.4 | n |  | TRUE
29 | bus_LV_261-381_0_2_node_18 | 0.4 | n |  | TRUE
30 | bus_LV_261-381_0_2_node_60 | 0.4 | n |  | TRUE
31 | bus_LV_261-381_0_2_node_20 | 0.4 | n |  | TRUE
32 | bus_LV_261-381_0_2_node_63 | 0.4 | n |  | TRUE
33 | bus_LV_261-381_0_2_node_23 | 0.4 | n |  | TRUE
34 | bus_LV_261-381_0_2_node_47 | 0.4 | n |  | TRUE
35 | bus_LV_261-381_0_2_node_22 | 0.4 | n |  | TRUE
36 | bus_LV_261-381_0_2_node_56 | 0.4 | n |  | TRUE
37 | bus_LV_261-381_0_2_node_57 | 0.4 | n |  | TRUE
38 | bus_LV_261-381_0_2_node_53 | 0.4 | n |  | TRUE
39 | bus_LV_261-381_0_2_node_52 | 0.4 | n |  | TRUE
40 | bus_LV_261-381_0_2_node_48 | 0.4 | n |  | TRUE
41 | bus_LV_261-381_0_2_node_24 | 0.4 | n |  | TRUE
42 | bus_LV_261-381_0_2_node_32 | 0.4 | n |  | TRUE
43 | bus_LV_261-381_0_2_node_67 | 0.4 | n |  | TRUE
44 | bus_LV_261-381_0_2_node_42 | 0.4 | n |  | TRUE
45 | bus_LV_261-381_0_2_node_58 | 0.4 | n |  | TRUE
46 | bus_LV_261-381_0_2_node_46 | 0.4 | n |  | TRUE
47 | bus_LV_261-381_0_2_node_54 | 0.4 | n |  | TRUE
48 | bus_LV_261-381_0_2_node_49 | 0.4 | n |  | TRUE
49 | bus_LV_261-381_0_2_node_28 | 0.4 | n |  | TRUE
50 | bus_LV_261-381_0_2_node_29 | 0.4 | n |  | TRUE
51 | bus_LV_261-381_0_2_node_30 | 0.4 | n |  | TRUE
52 | bus_LV_261-381_0_2_node_31 | 0.4 | n |  | TRUE
53 | bus_LV_261-381_0_2_node_39 | 0.4 | n |  | TRUE
54 | bus_LV_261-381_0_2_node_40 | 0.4 | n |  | TRUE
55 | bus_LV_261-381_0_2_node_41 | 0.4 | n |  | TRUE
56 | bus_LV_261-381_0_2_node_50 | 0.4 | n |  | TRUE
57 | bus_LV_261-381_0_2_node_51 | 0.4 | n |  | TRUE
58 | bus_LV_261-381_0_2_node_66 | 0.4 | n |  | TRUE
59 | bus_LV_261-381_0_2_node_55 | 0.4 | n |  | TRUE
60 | bus_LV_261-381_0_2_node_62 | 0.4 | n |  | TRUE
61 | bus_LV_261-381_0_2_node_61 | 0.4 | n |  | TRUE
62 | bus_LV_261-381_0_2_node_59 | 0.4 | n |  | TRUE
63 | bus_MV_359_0_node_37 | 20 | n |  | TRUE

## load
| name | bus | p_mw | q_mvar | const_z_percent | const_i_percent | sn_mva | scaling | in_service | type
0 | LV_261-381_0_2_load_0 | 0 | 0.0021866 | 0.00054801 | 0 | 0 |  | 1 | TRUE | wye
1 | LV_261-381_0_2_load_1 | 1 | 0.0072095 | 0.0018069 | 0 | 0 |  | 1 | TRUE | wye
2 | LV_261-381_0_2_load_3 | 2 | 0.013789 | 0.0034557 | 0 | 0 |  | 1 | TRUE | wye
3 | LV_261-381_0_2_load_27 | 5 | 0.0077728 | 0.001948 | 0 | 0 |  | 1 | TRUE | wye
4 | LV_261-381_0_2_load_26 | 6 | 0.0051232 | 0.001284 | 0 | 0 |  | 1 | TRUE | wye
5 | LV_261-381_0_2_load_35 | 11 | 0.0072642 | 0.0018206 | 0 | 0 |  | 1 | TRUE | wye
6 | LV_261-381_0_2_load_33 | 12 | 0.011601 | 0.0029075 | 0 | 0 |  | 1 | TRUE | wye
7 | LV_261-381_0_2_load_44 | 13 | 0.0029918 | 0.00074982 | 0 | 0 |  | 1 | TRUE | wye
8 | LV_261-381_0_2_load_43 | 14 | 0.0021036 | 0.00052721 | 0 | 0 |  | 1 | TRUE | wye
9 | LV_261-381_0_2_load_64 | 17 | 0.0017177 | 0.0004305 | 0 | 0 |  | 1 | TRUE | wye
10 | LV_261-381_0_2_load_65 | 18 | 0.00544 | 0.0013634 | 0 | 0 |  | 1 | TRUE | wye
11 | LV_261-381_0_2_load_25 | 19 | 0.0224 | 0.0056141 | 0 | 0 |  | 1 | TRUE | wye
12 | LV_261-381_0_2_load_38 | 21 | 0.00073005 | 0.00018297 | 0 | 0 |  | 1 | TRUE | wye
13 | LV_261-381_0_2_load_36 | 22 | 0.00091108 | 0.00022834 | 0 | 0 |  | 1 | TRUE | wye
14 | LV_261-381_0_2_load_37 | 25 | 0.0028476 | 0.00071368 | 0 | 0 |  | 1 | TRUE | wye
15 | LV_261-381_0_2_load_45 | 26 | 0.0016838 | 0.000422 | 0 | 0 |  | 1 | TRUE | wye
16 | LV_261-381_0_2_load_68 | 28 | 0.017133 | 0.004294 | 0 | 0 |  | 1 | TRUE | wye
17 | LV_261-381_0_2_load_60 | 30 | 0.0090853 | 0.002277 | 0 | 0 |  | 1 | TRUE | wye
18 | LV_261-381_0_2_load_63 | 32 | 0.0016839 | 0.00042202 | 0 | 0 |  | 1 | TRUE | wye
19 | LV_261-381_0_2_load_47 | 34 | 0.0030916 | 0.00077484 | 0 | 0 |  | 1 | TRUE | wye
20 | LV_261-381_0_2_load_56 | 36 | 0.0017947 | 0.00044979 | 0 | 0 |  | 1 | TRUE | wye
21 | LV_261-381_0_2_load_57 | 37 | 0.0036659 | 0.00091875 | 0 | 0 |  | 1 | TRUE | wye
22 | LV_261-381_0_2_load_53 | 38 | 0.002493 | 0.0006248 | 0 | 0 |  | 1 | TRUE | wye
23 | LV_261-381_0_2_load_52 | 39 | 0.0025943 | 0.00065019 | 0 | 0 |  | 1 | TRUE | wye
24 | LV_261-381_0_2_load_48 | 40 | 0.0040572 | 0.0010168 | 0 | 0 |  | 1 | TRUE | wye
25 | LV_261-381_0_2_load_32 | 42 | 0.0083481 | 0.0020922 | 0 | 0 |  | 1 | TRUE | wye
26 | LV_261-381_0_2_load_67 | 43 | 0.00123 | 0.00030827 | 0 | 0 |  | 1 | TRUE | wye
27 | LV_261-381_0_2_load_42 | 44 | 0.0022315 | 0.00055927 | 0 | 0 |  | 1 | TRUE | wye
28 | LV_261-381_0_2_load_58 | 45 | 0.010473 | 0.0026247 | 0 | 0 |  | 1 | TRUE | wye
29 | LV_261-381_0_2_load_46 | 46 | 0.0016382 | 0.00041056 | 0 | 0 |  | 1 | TRUE | wye
30 | LV_261-381_0_2_load_54 | 47 | 0.0039421 | 0.00098798 | 0 | 0 |  | 1 | TRUE | wye
31 | LV_261-381_0_2_load_28 | 49 | 0.019203 | 0.0048128 | 0 | 0 |  | 1 | TRUE | wye
32 | LV_261-381_0_2_load_29 | 50 | 0.0038218 | 0.00095785 | 0 | 0 |  | 1 | TRUE | wye
33 | LV_261-381_0_2_load_30 | 51 | 0.0012385 | 0.00031041 | 0 | 0 |  | 1 | TRUE | wye
34 | LV_261-381_0_2_load_31 | 52 | 0.0053968 | 0.0013526 | 0 | 0 |  | 1 | TRUE | wye
35 | LV_261-381_0_2_load_39 | 53 | 0.014794 | 0.0037076 | 0 | 0 |  | 1 | TRUE | wye
36 | LV_261-381_0_2_load_40 | 54 | 0.0025556 | 0.00064048 | 0 | 0 |  | 1 | TRUE | wye
37 | LV_261-381_0_2_load_41 | 55 | 0.0037476 | 0.00093923 | 0 | 0 |  | 1 | TRUE | wye
38 | LV_261-381_0_2_load_50 | 56 | 0.0032651 | 0.00081832 | 0 | 0 |  | 1 | TRUE | wye
39 | LV_261-381_0_2_load_51 | 57 | 0.003007 | 0.00075363 | 0 | 0 |  | 1 | TRUE | wye
40 | LV_261-381_0_2_load_66 | 58 | 0.0017085 | 0.00042818 | 0 | 0 |  | 1 | TRUE | wye
41 | LV_261-381_0_2_load_55 | 59 | 0.002064 | 0.00051729 | 0 | 0 |  | 1 | TRUE | wye
42 | LV_261-381_0_2_load_62 | 60 | 0.0045812 | 0.0011482 | 0 | 0 |  | 1 | TRUE | wye
43 | LV_261-381_0_2_load_61 | 61 | 0.0054112 | 0.0013562 | 0 | 0 |  | 1 | TRUE | wye
44 | LV_261-381_0_2_load_59 | 62 | 0.0031234 | 0.0007828 | 0 | 0 |  | 1 | TRUE | wye

## ext_grid
| name | bus | vm_pu | va_degree | slack_weight | in_service
0 |  | 14 | 1 | 0 | 1 | TRUE

## line
| name | std_type | from_bus | to_bus | length_km | r_ohm_per_km | x_ohm_per_km | c_nf_per_km | g_us_per_km | max_i_ka | df | parallel | type | in_service
0 | LV_261-381_0_2_line_0 |  | 0 | 1 | 0.0076485 | 0.125 | 0.08 | 261 | 0 | 0.364 | 1 | 1 | cs | TRUE
1 | LV_261-381_0_2_line_1 |  | 1 | 2 | 0.056909 | 0.125 | 0.08 | 261 | 0 | 0.364 | 1 | 1 | cs | TRUE
2 | LV_261-381_0_2_line_2 |  | 2 | 3 | 0.035623 | 0.125 | 0.08 | 261 | 0 | 0.364 | 1 | 1 | cs | TRUE
3 | LV_261-381_0_2_line_3 |  | 3 | 7 | 0.019938 | 0.125 | 0.08 | 261 | 0 | 0.364 | 1 | 1 | cs | TRUE
4 | LV_261-381_0_2_line_4 |  | 3 | 8 | 0.016002 | 0.125 | 0.08 | 261 | 0 | 0.364 | 1 | 1 | cs | TRUE
5 | LV_261-381_0_2_line_5 |  | 4 | 5 | 0.017784 | 0.125 | 0.08 | 261 | 0 | 0.364 | 1 | 1 | cs | TRUE
6 | LV_261-381_0_2_line_6 |  | 4 | 6 | 0.034167 | 0.125 | 0.08 | 261 | 0 | 0.364 | 1 | 1 | cs | TRUE
7 | LV_261-381_0_2_line_7 |  | 5 | 10 | 0.014169 | 0.125 | 0.08 | 261 | 0 | 0.364 | 1 | 1 | cs | TRUE
8 | LV_261-381_0_2_line_8 |  | 6 | 41 | 0.038158 | 0.125 | 0.08 | 261 | 0 | 0.364 | 1 | 1 | cs | TRUE
9 | LV_261-381_0_2_line_9 |  | 7 | 18 | 0.021421 | 0.125 | 0.08 | 261 | 0 | 0.364 | 1 | 1 | cs | TRUE
10 | LV_261-381_0_2_line_10 |  | 7 | 11 | 0.063396 | 0.125 | 0.08 | 261 | 0 | 0.364 | 1 | 1 | cs | TRUE
11 | LV_261-381_0_2_line_11 |  | 8 | 13 | 0.10113 | 0.125 | 0.08 | 261 | 0 | 0.364 | 1 | 2 | cs | TRUE
12 | LV_261-381_0_2_line_12 |  | 8 | 14 | 0.075548 | 0.125 | 0.08 | 261 | 0 | 0.364 | 1 | 2 | cs | TRUE
13 | LV_261-381_0_2_line_13 |  | 9 | 10 | 0.05277 | 0.125 | 0.08 | 261 | 0 | 0.364 | 1 | 1 | cs | TRUE
14 | LV_261-381_0_2_line_14 |  | 9 | 11 | 0.033995 | 0.125 | 0.08 | 261 | 0 | 0.364 | 1 | 1 | cs | TRUE
15 | LV_261-381_0_2_line_15 |  | 9 | 12 | 0.032308 | 0.125 | 0.08 | 261 | 0 | 0.364 | 1 | 1 | cs | TRUE
16 | LV_261-381_0_2_line_16 |  | 10 | 42 | 0.020767 | 0.125 | 0.08 | 261 | 0 | 0.364 | 1 | 1 | cs | TRUE
17 | LV_261-381_0_2_line_17 |  | 13 | 29 | 0.035526 | 0.125 | 0.08 | 261 | 0 | 0.364 | 1 | 2 | cs | TRUE
18 | LV_261-381_0_2_line_18 |  | 15 | 16 | 0.00785 | 0.125 | 0.08 | 261 | 0 | 0.364 | 1 | 1 | cs | TRUE
19 | LV_261-381_0_2_line_19 |  | 15 | 17 | 0.045304 | 0.125 | 0.08 | 261 | 0 | 0.364 | 1 | 1 | cs | TRUE
20 | LV_261-381_0_2_line_20 |  | 16 | 19 | 0.041711 | 0.125 | 0.08 | 261 | 0 | 0.364 | 1 | 1 | cs | TRUE
21 | LV_261-381_0_2_line_21 |  | 19 | 41 | 0.0076238 | 0.125 | 0.08 | 261 | 0 | 0.364 | 1 | 1 | cs | TRUE
22 | LV_261-381_0_2_line_22 |  | 20 | 21 | 0.038839 | 0.125 | 0.08 | 261 | 0 | 0.364 | 1 | 1 | cs | TRUE
23 | LV_261-381_0_2_line_23 |  | 20 | 22 | 0.012855 | 0.125 | 0.08 | 261 | 0 | 0.364 | 1 | 1 | cs | TRUE
24 | LV_261-381_0_2_line_24 |  | 21 | 43 | 0.0029755 | 0.125 | 0.08 | 261 | 0 | 0.364 | 1 | 1 | cs | TRUE
25 | LV_261-381_0_2_line_25 |  | 22 | 25 | 0.037434 | 0.125 | 0.08 | 261 | 0 | 0.364 | 1 | 1 | cs | TRUE
26 | LV_261-381_0_2_line_26 |  | 23 | 24 | 0.014714 | 0.125 | 0.08 | 261 | 0 | 0.364 | 1 | 1 | cs | TRUE
27 | LV_261-381_0_2_line_27 |  | 23 | 25 | 0.03932 | 0.125 | 0.08 | 261 | 0 | 0.364 | 1 | 1 | cs | TRUE
28 | LV_261-381_0_2_line_28 |  | 23 | 26 | 0.017325 | 0.125 | 0.08 | 261 | 0 | 0.364 | 1 | 1 | cs | TRUE
29 | LV_261-381_0_2_line_29 |  | 24 | 31 | 0.041197 | 0.125 | 0.08 | 261 | 0 | 0.364 | 1 | 1 | cs | TRUE
30 | LV_261-381_0_2_line_30 |  | 24 | 32 | 0.02906 | 0.125 | 0.08 | 261 | 0 | 0.364 | 1 | 1 | cs | TRUE
31 | LV_261-381_0_2_line_31 |  | 24 | 27 | 0.051972 | 0.125 | 0.08 | 261 | 0 | 0.364 | 1 | 1 | cs | TRUE
32 | LV_261-381_0_2_line_32 |  | 26 | 44 | 0.0096492 | 0.125 | 0.08 | 261 | 0 | 0.364 | 1 | 1 | cs | TRUE
33 | LV_261-381_0_2_line_33 |  | 27 | 28 | 0.008096 | 0.125 | 0.08 | 261 | 0 | 0.364 | 1 | 1 | cs | TRUE
34 | LV_261-381_0_2_line_34 |  | 29 | 30 | 0.049637 | 0.125 | 0.08 | 261 | 0 | 0.364 | 1 | 2 | cs | TRUE
35 | LV_261-381_0_2_line_35 |  | 30 | 45 | 0.0011393 | 0.125 | 0.08 | 261 | 0 | 0.364 | 1 | 2 | cs | TRUE
36 | LV_261-381_0_2_line_36 |  | 31 | 33 | 0.036588 | 0.125 | 0.08 | 261 | 0 | 0.364 | 1 | 1 | cs | TRUE
37 | LV_261-381_0_2_line_37 |  | 31 | 34 | 0.043707 | 0.125 | 0.08 | 261 | 0 | 0.364 | 1 | 1 | cs | TRUE
38 | LV_261-381_0_2_line_38 |  | 32 | 36 | 0.024963 | 0.125 | 0.08 | 261 | 0 | 0.364 | 1 | 1 | cs | TRUE
39 | LV_261-381_0_2_line_39 |  | 33 | 39 | 0.00841 | 0.125 | 0.08 | 261 | 0 | 0.364 | 1 | 1 | cs | TRUE
40 | LV_261-381_0_2_line_40 |  | 33 | 40 | 0.0076337 | 0.125 | 0.08 | 261 | 0 | 0.364 | 1 | 1 | cs | TRUE
41 | LV_261-381_0_2_line_41 |  | 34 | 46 | 0.016609 | 0.125 | 0.08 | 261 | 0 | 0.364 | 1 | 1 | cs | TRUE
42 | LV_261-381_0_2_line_42 |  | 35 | 36 | 0.013652 | 0.125 | 0.08 | 261 | 0 | 0.364 | 1 | 1 | cs | TRUE
43 | LV_261-381_0_2_line_43 |  | 35 | 37 | 0.02348 | 0.125 | 0.08 | 261 | 0 | 0.364 | 1 | 1 | cs | TRUE
44 | LV_261-381_0_2_line_44 |  | 35 | 38 | 0.033605 | 0.125 | 0.08 | 261 | 0 | 0.364 | 1 | 2 | cs | TRUE
45 | LV_261-381_0_2_line_45 |  | 38 | 47 | 0.034544 | 0.125 | 0.08 | 261 | 0 | 0.364 | 1 | 2 | cs | TRUE
46 | LV_261-381_0_2_line_46 |  | 40 | 48 | 0.019836 | 0.125 | 0.08 | 261 | 0 | 0.364 | 1 | 1 | cs | TRUE
47 | LV_261-381_0_2_line_47 |  | 42 | 51 | 0.018076 | 0.125 | 0.08 | 261 | 0 | 0.364 | 1 | 1 | cs | TRUE
48 | LV_261-381_0_2_line_48 |  | 44 | 54 | 0.0036947 | 0.125 | 0.08 | 261 | 0 | 0.364 | 1 | 1 | cs | TRUE
49 | LV_261-381_0_2_line_49 |  | 45 | 62 | 0.031321 | 0.125 | 0.08 | 261 | 0 | 0.364 | 1 | 2 | cs | TRUE
50 | LV_261-381_0_2_line_50 |  | 47 | 59 | 0.0068434 | 0.125 | 0.08 | 261 | 0 | 0.364 | 1 | 2 | cs | TRUE
51 | LV_261-381_0_2_line_51 |  | 48 | 56 | 0.006876 | 0.125 | 0.08 | 261 | 0 | 0.364 | 1 | 1 | cs | TRUE
52 | LV_261-381_0_2_line_52 |  | 48 | 57 | 0.0026112 | 0.125 | 0.08 | 261 | 0 | 0.364 | 1 | 1 | cs | TRUE
53 | LV_261-381_0_2_line_53 |  | 49 | 50 | 0.0065399 | 0.125 | 0.08 | 261 | 0 | 0.364 | 1 | 1 | cs | TRUE
54 | LV_261-381_0_2_line_54 |  | 49 | 51 | 0.00017518 | 0.125 | 0.08 | 261 | 0 | 0.364 | 1 | 1 | cs | TRUE
55 | LV_261-381_0_2_line_55 |  | 50 | 52 | 0.0043764 | 0.125 | 0.08 | 261 | 0 | 0.364 | 1 | 1 | cs | TRUE
56 | LV_261-381_0_2_line_56 |  | 53 | 54 | 0.012403 | 0.125 | 0.08 | 261 | 0 | 0.364 | 1 | 1 | cs | TRUE
57 | LV_261-381_0_2_line_57 |  | 53 | 55 | 0.0095936 | 0.125 | 0.08 | 261 | 0 | 0.364 | 1 | 1 | cs | TRUE
58 | LV_261-381_0_2_line_58 |  | 57 | 58 | 0.017368 | 0.125 | 0.08 | 261 | 0 | 0.364 | 1 | 1 | cs | TRUE
59 | LV_261-381_0_2_line_59 |  | 59 | 60 | 0.0048362 | 0.125 | 0.08 | 261 | 0 | 0.364 | 1 | 2 | cs | TRUE
60 | LV_261-381_0_2_line_60 |  | 60 | 61 | 0.021644 | 0.125 | 0.08 | 261 | 0 | 0.364 | 1 | 2 | cs | TRUE
61 | LV_261-381_0_2_line_61 |  | 61 | 62 | 0.00050513 | 0.125 | 0.08 | 261 | 0 | 0.364 | 1 | 2 | cs | TRUE

## trafo
| name | std_type | hv_bus | lv_bus | sn_mva | vn_hv_kv | vn_lv_kv | vk_percent | vkr_percent | pfe_kw | i0_percent | shift_degree | tap_side | tap_neutral | tap_min | tap_max | tap_step_percent | tap_step_degree | tap_pos | tap_phase_shifter | parallel | df | in_service
0 | LV_261-381_0_2_trafo_43 | 0.63 MVA 20/0.4 kV | 63 | 14 | 0.63 | 20 | 0.4 | 6 | 1.206 | 1.65 | 0.2619 | 150 | hv | 0 | -2 | 2 | 2.5 | 0 | 0 | FALSE | 1 | 1 | TRUE

## line_geodata
| x0 | y0 | x1 | y1 | x2 | y2 | x3 | y3 | x4 | y4 | x5 | y5 | x6 | y6 | x7 | y7 | x8 | y8
0 | 2683000.9081 | 1243985.9738 | 2683003.3476 | 1243978.7248
1 | 2683021.6779 | 1243924.8494 | 2683015.5131 | 1243943.0703 | 2683007.2952 | 1243966.9949 | 2683003.3476 | 1243978.7248
2 | 2683033.6442 | 1243891.2975 | 2683023.1215 | 1243920.5826 | 2683021.6779 | 1243924.8494
3 | 2683033.6442 | 1243891.2975 | 2683035.919 | 1243884.8357 | 2683040.2564 | 1243872.4875
4 | 2683024.1684 | 1243883.5926 | 2683022.6215 | 1243887.7296 | 2683028.6106 | 1243889.6703 | 2683033.6442 | 1243891.2975
5 | 2683130.2984 | 1243823.2791 | 2683127.6091 | 1243819.4053 | 2683115.3009 | 1243815.0128
6 | 2683130.2984 | 1243823.2791 | 2683141.9604 | 1243791.1639
7 | 2683101.9564 | 1243810.2504 | 2683115.3009 | 1243815.0128
8 | 2683154.9845 | 1243755.2978 | 2683141.9604 | 1243791.1639
9 | 2683040.2564 | 1243872.4875 | 2683060.5069 | 1243879.4701
10 | 2683040.2564 | 1243872.4875 | 2683058.4534 | 1243821.4384 | 2683061.5258 | 1243812.7658
11 | 2683024.1684 | 1243883.5926 | 2683015.001 | 1243879.7727 | 2683007.2333 | 1243876.3838 | 2683003.752 | 1243875.6346 | 2683000.0603 | 1243876.9506 | 2682973.0826 | 1243919.2818 | 2682956.1562 | 1243937.7499
12 | 2683024.1684 | 1243883.5926 | 2683040.8918 | 1243836.2923 | 2683049.3741 | 1243812.3736
13 | 2683101.9564 | 1243810.2504 | 2683095.3722 | 1243805.4659 | 2683100.0673 | 1243790.265 | 2683072.878 | 1243780.7219
14 | 2683072.878 | 1243780.7219 | 2683061.5258 | 1243812.7658
15 | 2683072.878 | 1243780.7219 | 2683083.638 | 1243750.2586
16 | 2683101.9564 | 1243810.2504 | 2683094.9402 | 1243829.7958
17 | 2682930.4279 | 1243959.0589 | 2682935.8733 | 1243959.88 | 2682956.1562 | 1243937.7499
18 | 2683172.4971 | 1243700.8593 | 2683170.0494 | 1243708.3193
19 | 2683172.4971 | 1243700.8593 | 2683129.9792 | 1243685.2157
20 | 2683170.0494 | 1243708.3193 | 2683157.3125 | 1243748.0381
21 | 2683154.9845 | 1243755.2978 | 2683157.3125 | 1243748.0381
22 | 2682936.3461 | 1243668.8421 | 2682942.3529 | 1243668.9928 | 2682953.2748 | 1243671.6919 | 2682973.7696 | 1243678.4492
23 | 2682936.3461 | 1243668.8421 | 2682936.4825 | 1243677.4614 | 2682936.236 | 1243681.6892
24 | 2682973.7696 | 1243678.4492 | 2682976.5955 | 1243679.3809
25 | 2682936.236 | 1243681.6892 | 2682935.9754 | 1243686.1606 | 2682933.4003 | 1243698.9672 | 2682929.2429 | 1243710.3396 | 2682926.128 | 1243717.4732
26 | 2682904.5435 | 1243767.0134 | 2682910.3935 | 1243753.5075
27 | 2682910.3935 | 1243753.5075 | 2682926.128 | 1243717.4732
28 | 2682910.3935 | 1243753.5075 | 2682923.6173 | 1243759.1408 | 2682926.4316 | 1243760.0286
29 | 2682904.5435 | 1243767.0134 | 2682900.0578 | 1243765.116 | 2682896.639 | 1243763.6672 | 2682897.1797 | 1243762.296 | 2682909.7243 | 1243733.795
30 | 2682904.5435 | 1243767.0134 | 2682892.9963 | 1243793.6807
31 | 2682861.1757 | 1243741.4891 | 2682881.7192 | 1243751.7613 | 2682885.4982 | 1243755.5501 | 2682892.317 | 1243759.7929 | 2682895.1609 | 1243761.8119 | 2682897.1797 | 1243762.296 | 2682896.639 | 1243763.6672 | 2682900.0578 | 1243765.116 | 2682904.5435 | 1243767.0134
32 | 2682935.6338 | 1243762.9313 | 2682926.4316 | 1243760.0286
33 | 2682857.8677 | 1243748.8817 | 2682861.1757 | 1243741.4891
34 | 2682930.4279 | 1243959.0589 | 2682933.2802 | 1243951.282 | 2682941.5045 | 1243910.7541
35 | 2682941.731 | 1243909.6375 | 2682941.5045 | 1243910.7541
36 | 2682909.7243 | 1243733.795 | 2682920.7294 | 1243707.2962 | 2682913.4559 | 1243704.2257
37 | 2682909.7243 | 1243733.795 | 2682869.5394 | 1243716.605
38 | 2682883.0773 | 1243816.5881 | 2682892.9963 | 1243793.6807
39 | 2682913.4559 | 1243704.2257 | 2682913.916 | 1243697.8052 | 2682913.4591 | 1243695.8863
40 | 2682913.4559 | 1243704.2257 | 2682906.4231 | 1243701.2568
41 | 2682853.8326 | 1243712.0208 | 2682853.8326 | 1243712.0208 | 2682859.287 | 1243712.2193 | 2682869.5394 | 1243716.605
42 | 2682877.6525 | 1243829.1161 | 2682883.0773 | 1243816.5881
43 | 2682877.6525 | 1243829.1161 | 2682873.3654 | 1243837.8849 | 2682867.9491 | 1243850.4901
44 | 2682877.6525 | 1243829.1161 | 2682909.1037 | 1243840.9536
45 | 2682909.1037 | 1243840.9536 | 2682941.4338 | 1243853.1219
46 | 2682888.1487 | 1243693.5422 | 2682906.4231 | 1243701.2568
47 | 2683094.9402 | 1243829.7958 | 2683088.833 | 1243846.809
48 | 2682935.6338 | 1243762.9313 | 2682939.1573 | 1243764.0428
49 | 2682941.731 | 1243909.6375 | 2682947.9599 | 1243878.9423
50 | 2682947.8385 | 1243855.5324 | 2682941.4338 | 1243853.1219
51 | 2682888.1487 | 1243693.5422 | 2682887.5264 | 1243686.6952
52 | 2682888.1487 | 1243693.5422 | 2682885.7427 | 1243692.5276
53 | 2683088.7738 | 1243846.9739 | 2683086.5642 | 1243853.1292
54 | 2683088.7738 | 1243846.9739 | 2683088.833 | 1243846.809
55 | 2683085.0856 | 1243857.2483 | 2683086.5642 | 1243853.1292
56 | 2682950.9859 | 1243767.774 | 2682939.1573 | 1243764.0428
57 | 2682949.2909 | 1243777.1016 | 2682950.8745 | 1243772.4981 | 2682950.9859 | 1243767.774
58 | 2682869.7392 | 1243685.7794 | 2682885.7427 | 1243692.5276
59 | 2682952.3647 | 1243857.236 | 2682947.8385 | 1243855.5324
60 | 2682952.3647 | 1243857.236 | 2682952.3647 | 1243857.236 | 2682948.0604 | 1243878.4473
61 | 2682948.0604 | 1243878.4473 | 2682947.9599 | 1243878.9423

## bus_geodata
| x | y | coords
0 | 2683000.9081 | 1243985.9738
1 | 2683003.3476 | 1243978.7248
2 | 2683021.6779 | 1243924.8494
3 | 2683033.6442 | 1243891.2975
4 | 2683130.2984 | 1243823.2791
5 | 2683115.3009 | 1243815.0128
6 | 2683141.9604 | 1243791.1639
7 | 2683040.2564 | 1243872.4875
8 | 2683024.1684 | 1243883.5926
9 | 2683072.878 | 1243780.7219
10 | 2683101.9564 | 1243810.2504
11 | 2683061.5258 | 1243812.7658
12 | 2683083.638 | 1243750.2586
13 | 2682956.1562 | 1243937.7499
14 | 2683049.3741 | 1243812.3736
15 | 2683172.4971 | 1243700.8593
16 | 2683170.0494 | 1243708.3193
17 | 2683129.9792 | 1243685.2157
18 | 2683060.5069 | 1243879.4701
19 | 2683157.3125 | 1243748.0381
20 | 2682936.3461 | 1243668.8421
21 | 2682973.7696 | 1243678.4492
22 | 2682936.236 | 1243681.6892
23 | 2682910.3935 | 1243753.5075
24 | 2682904.5435 | 1243767.0134
25 | 2682926.128 | 1243717.4732
26 | 2682926.4316 | 1243760.0286
27 | 2682861.1757 | 1243741.4891
28 | 2682857.8677 | 1243748.8817
29 | 2682930.4279 | 1243959.0589
30 | 2682941.5045 | 1243910.7541
31 | 2682909.7243 | 1243733.795
32 | 2682892.9963 | 1243793.6807
33 | 2682913.4559 | 1243704.2257
34 | 2682869.5394 | 1243716.605
35 | 2682877.6525 | 1243829.1161
36 | 2682883.0773 | 1243816.5881
37 | 2682867.9491 | 1243850.4901
38 | 2682909.1037 | 1243840.9536
39 | 2682913.4591 | 1243695.8863
40 | 2682906.4231 | 1243701.2568
41 | 2683154.9845 | 1243755.2978
42 | 2683094.9402 | 1243829.7958
43 | 2682976.5955 | 1243679.3809
44 | 2682935.6338 | 1243762.9313
45 | 2682941.731 | 1243909.6375
46 | 2682853.8326 | 1243712.0208
47 | 2682941.4338 | 1243853.1219
48 | 2682888.1487 | 1243693.5422
49 | 2683088.7738 | 1243846.9739
50 | 2683086.5642 | 1243853.1292
51 | 2683088.833 | 1243846.809
52 | 2683085.0856 | 1243857.2483
53 | 2682950.9859 | 1243767.774
54 | 2682939.1573 | 1243764.0428
55 | 2682949.2909 | 1243777.1016
56 | 2682887.5264 | 1243686.6952
57 | 2682885.7427 | 1243692.5276
58 | 2682869.7392 | 1243685.7794
59 | 2682947.8385 | 1243855.5324
60 | 2682952.3647 | 1243857.236
61 | 2682948.0604 | 1243878.4473
62 | 2682947.9599 | 1243878.9423
63 | 2683024.1684 | 1243883.5926

## line_std_types
| c_nf_per_km | r_ohm_per_km | x_ohm_per_km | max_i_ka | type | q_mm2 | alpha | voltage_rating
NAYY 4x50 SE | 210 | 0.642 | 0.083 | 0.142 | cs | 50 | 0.00403 | LV
NAYY 4x120 SE | 264 | 0.225 | 0.08 | 0.242 | cs | 120 | 0.00403 | LV
NAYY 4x150 SE | 261 | 0.208 | 0.08 | 0.27 | cs | 150 | 0.00403 | LV
NA2XS2Y 1x95 RM/25 12/20 kV | 216 | 0.313 | 0.132 | 0.252 | cs | 95 | 0.00403 | MV
NA2XS2Y 1x185 RM/25 12/20 kV | 273 | 0.161 | 0.117 | 0.362 | cs | 185 | 0.00403 | MV
NA2XS2Y 1x240 RM/25 12/20 kV | 304 | 0.122 | 0.112 | 0.421 | cs | 240 | 0.00403 | MV
NA2XS2Y 1x95 RM/25 6/10 kV | 315 | 0.313 | 0.123 | 0.249 | cs | 95 | 0.00403 | MV
NA2XS2Y 1x185 RM/25 6/10 kV | 406 | 0.161 | 0.11 | 0.358 | cs | 185 | 0.00403 | MV
NA2XS2Y 1x240 RM/25 6/10 kV | 456 | 0.122 | 0.105 | 0.416 | cs | 240 | 0.00403 | MV
NA2XS2Y 1x150 RM/25 12/20 kV | 250 | 0.206 | 0.116 | 0.319 | cs | 150 | 0.00403 | MV
NA2XS2Y 1x120 RM/25 12/20 kV | 230 | 0.253 | 0.119 | 0.283 | cs | 120 | 0.00403 | MV
NA2XS2Y 1x70 RM/25 12/20 kV | 190 | 0.443 | 0.132 | 0.22 | cs | 70 | 0.00403 | MV
NA2XS2Y 1x150 RM/25 6/10 kV | 360 | 0.206 | 0.11 | 0.315 | cs | 150 | 0.00403 | MV
NA2XS2Y 1x120 RM/25 6/10 kV | 340 | 0.253 | 0.113 | 0.28 | cs | 120 | 0.00403 | MV
NA2XS2Y 1x70 RM/25 6/10 kV | 280 | 0.443 | 0.123 | 0.217 | cs | 70 | 0.00403 | MV
N2XS(FL)2Y 1x120 RM/35 64/110 kV | 112 | 0.153 | 0.166 | 0.366 | cs | 120 | 0.00393 | HV
N2XS(FL)2Y 1x185 RM/35 64/110 kV | 125 | 0.099 | 0.156 | 0.457 | cs | 185 | 0.00393 | HV
N2XS(FL)2Y 1x240 RM/35 64/110 kV | 135 | 0.075 | 0.149 | 0.526 | cs | 240 | 0.00393 | HV
N2XS(FL)2Y 1x300 RM/35 64/110 kV | 144 | 0.06 | 0.144 | 0.588 | cs | 300 | 0.00393 | HV
15-AL1/3-ST1A 0.4 | 11 | 1.8769 | 0.35 | 0.105 | ol | 16 | 0.00403 | LV
24-AL1/4-ST1A 0.4 | 11.25 | 1.2012 | 0.335 | 0.14 | ol | 24 | 0.00403 | LV
48-AL1/8-ST1A 0.4 | 12.2 | 0.5939 | 0.3 | 0.21 | ol | 48 | 0.00403 | LV
94-AL1/15-ST1A 0.4 | 13.2 | 0.306 | 0.29 | 0.35 | ol | 94 | 0.00403 | LV
34-AL1/6-ST1A 10.0 | 9.7 | 0.8342 | 0.36 | 0.17 | ol | 34 | 0.00403 | MV
48-AL1/8-ST1A 10.0 | 10.1 | 0.5939 | 0.35 | 0.21 | ol | 48 | 0.00403 | MV
70-AL1/11-ST1A 10.0 | 10.4 | 0.4132 | 0.339 | 0.29 | ol | 70 | 0.00403 | MV
94-AL1/15-ST1A 10.0 | 10.75 | 0.306 | 0.33 | 0.35 | ol | 94 | 0.00403 | MV
122-AL1/20-ST1A 10.0 | 11.1 | 0.2376 | 0.323 | 0.41 | ol | 122 | 0.00403 | MV
149-AL1/24-ST1A 10.0 | 11.25 | 0.194 | 0.315 | 0.47 | ol | 149 | 0.00403 | MV
34-AL1/6-ST1A 20.0 | 9.15 | 0.8342 | 0.382 | 0.17 | ol | 34 | 0.00403 | MV
48-AL1/8-ST1A 20.0 | 9.5 | 0.5939 | 0.372 | 0.21 | ol | 48 | 0.00403 | MV
70-AL1/11-ST1A 20.0 | 9.7 | 0.4132 | 0.36 | 0.29 | ol | 70 | 0.00403 | MV
94-AL1/15-ST1A 20.0 | 10 | 0.306 | 0.35 | 0.35 | ol | 94 | 0.00403 | MV
122-AL1/20-ST1A 20.0 | 10.3 | 0.2376 | 0.344 | 0.41 | ol | 122 | 0.00403 | MV
149-AL1/24-ST1A 20.0 | 10.5 | 0.194 | 0.337 | 0.47 | ol | 149 | 0.00403 | MV
184-AL1/30-ST1A 20.0 | 10.75 | 0.1571 | 0.33 | 0.535 | ol | 184 | 0.00403 | MV
243-AL1/39-ST1A 20.0 | 11 | 0.1188 | 0.32 | 0.645 | ol | 243 | 0.00403 | MV
48-AL1/8-ST1A 110.0 | 8 | 0.5939 | 0.46 | 0.21 | ol | 48 | 0.00403 | HV
70-AL1/11-ST1A 110.0 | 8.4 | 0.4132 | 0.45 | 0.29 | ol | 70 | 0.00403 | HV
94-AL1/15-ST1A 110.0 | 8.65 | 0.306 | 0.44 | 0.35 | ol | 94 | 0.00403 | HV
122-AL1/20-ST1A 110.0 | 8.5 | 0.2376 | 0.43 | 0.41 | ol | 122 | 0.00403 | HV
149-AL1/24-ST1A 110.0 | 8.75 | 0.194 | 0.41 | 0.47 | ol | 149 | 0.00403 | HV
184-AL1/30-ST1A 110.0 | 8.8 | 0.1571 | 0.4 | 0.535 | ol | 184 | 0.00403 | HV
243-AL1/39-ST1A 110.0 | 9 | 0.1188 | 0.39 | 0.645 | ol | 243 | 0.00403 | HV
305-AL1/39-ST1A 110.0 | 9.2 | 0.0949 | 0.38 | 0.74 | ol | 305 | 0.00403 | HV
490-AL1/64-ST1A 110.0 | 9.75 | 0.059 | 0.37 | 0.96 | ol | 490 | 0.00403 | HV
679-AL1/86-ST1A 110.0 | 9.95 | 0.042 | 0.36 | 1.15 | ol | 679 | 0.00403 | HV
490-AL1/64-ST1A 220.0 | 10 | 0.059 | 0.285 | 0.96 | ol | 490 | 0.00403 | HV
679-AL1/86-ST1A 220.0 | 11.7 | 0.042 | 0.275 | 1.15 | ol | 679 | 0.00403 | HV
490-AL1/64-ST1A 380.0 | 11 | 0.059 | 0.253 | 0.96 | ol | 490 | 0.00403 | HV
679-AL1/86-ST1A 380.0 | 14.6 | 0.042 | 0.25 | 1.15 | ol | 679 | 0.00403 | HV

## trafo_std_types
| i0_percent | pfe_kw | vkr_percent | sn_mva | vn_lv_kv | vn_hv_kv | vk_percent | shift_degree | vector_group | tap_side | tap_neutral | tap_min | tap_max | tap_step_degree | tap_step_percent | tap_phase_shifter
160 MVA 380/110 kV | 0.06 | 60 | 0.25 | 160 | 110 | 380 | 12.2 | 0 | Yy0 | hv | 0 | -9 | 9 | 0 | 1.5 | FALSE
100 MVA 220/110 kV | 0.06 | 55 | 0.26 | 100 | 110 | 220 | 12 | 0 | Yy0 | hv | 0 | -9 | 9 | 0 | 1.5 | FALSE
63 MVA 110/20 kV | 0.04 | 22 | 0.32 | 63 | 20 | 110 | 18 | 150 | YNd5 | hv | 0 | -9 | 9 | 0 | 1.5 | FALSE
40 MVA 110/20 kV | 0.05 | 18 | 0.34 | 40 | 20 | 110 | 16.2 | 150 | YNd5 | hv | 0 | -9 | 9 | 0 | 1.5 | FALSE
25 MVA 110/20 kV | 0.07 | 14 | 0.41 | 25 | 20 | 110 | 12 | 150 | YNd5 | hv | 0 | -9 | 9 | 0 | 1.5 | FALSE
63 MVA 110/10 kV | 0.04 | 22 | 0.32 | 63 | 10 | 110 | 18 | 150 | YNd5 | hv | 0 | -9 | 9 | 0 | 1.5 | FALSE
40 MVA 110/10 kV | 0.05 | 18 | 0.34 | 40 | 10 | 110 | 16.2 | 150 | YNd5 | hv | 0 | -9 | 9 | 0 | 1.5 | FALSE
25 MVA 110/10 kV | 0.07 | 14 | 0.41 | 25 | 10 | 110 | 12 | 150 | YNd5 | hv | 0 | -9 | 9 | 0 | 1.5 | FALSE
0.25 MVA 20/0.4 kV | 0.32 | 0.8 | 1.44 | 0.25 | 0.4 | 20 | 6 | 150 | Yzn5 | hv | 0 | -2 | 2 | 0 | 2.5 | FALSE
0.4 MVA 20/0.4 kV | 0.3375 | 1.35 | 1.425 | 0.4 | 0.4 | 20 | 6 | 150 | Dyn5 | hv | 0 | -2 | 2 | 0 | 2.5 | FALSE
0.63 MVA 20/0.4 kV | 0.2619 | 1.65 | 1.206 | 0.63 | 0.4 | 20 | 6 | 150 | Dyn5 | hv | 0 | -2 | 2 | 0 | 2.5 | FALSE
0.25 MVA 10/0.4 kV | 0.24 | 0.6 | 1.2 | 0.25 | 0.4 | 10 | 4 | 150 | Dyn5 | hv | 0 | -2 | 2 | 0 | 2.5 | FALSE
0.4 MVA 10/0.4 kV | 0.2375 | 0.95 | 1.325 | 0.4 | 0.4 | 10 | 4 | 150 | Dyn5 | hv | 0 | -2 | 2 | 0 | 2.5 | FALSE
0.63 MVA 10/0.4 kV | 0.1873 | 1.18 | 1.0794 | 0.63 | 0.4 | 10 | 4 | 150 | Dyn5 | hv | 0 | -2 | 2 | 0 | 2.5 | FALSE

## trafo3w_std_types
| sn_hv_mva | sn_mv_mva | sn_lv_mva | vn_hv_kv | vn_mv_kv | vn_lv_kv | vk_hv_percent | vk_mv_percent | vk_lv_percent | vkr_hv_percent | vkr_mv_percent | vkr_lv_percent | pfe_kw | i0_percent | shift_mv_degree | shift_lv_degree | vector_group | tap_side | tap_neutral | tap_min | tap_max | tap_step_percent
63/25/38 MVA 110/20/10 kV | 63 | 25 | 38 | 110 | 20 | 10 | 10.4 | 10.4 | 10.4 | 0.28 | 0.32 | 0.35 | 35 | 0.89 | 0 | 0 | YN0yn0yn0 | hv | 0 | -10 | 10 | 1.2
63/25/38 MVA 110/10/10 kV | 63 | 25 | 38 | 110 | 10 | 10 | 10.4 | 10.4 | 10.4 | 0.28 | 0.32 | 0.35 | 35 | 0.89 | 0 | 0 | YN0yn0yn0 | hv | 0 | -10 | 10 | 1.2

## fuse_std_types
| fuse_type | i_rated_a | t_avg | t_min | t_total | x_avg | x_min | x_total
HV 100A | HV 100A | 100 | 0 | [10.0, 3.64, 0.854, 0.281, 0.1, 0.0531, 0.022, 0.01] | [10.0, 4.267, 1.21, 0.403, 0.1, 0.058, 0.022, 0.01] | 0 | [300.0, 350.0, 450.0, 550.0, 700.0, 850.0, 1200.0, 1752.0] | [600.0, 700.0, 900.0, 1150.0, 1665.0, 2000.0, 3000.0, 4313.0]
HV 10A | HV 10A | 10 | 0 | [10.0, 1675.0, 0.344, 0.156, 0.1, 0.0417, 0.0171, 0.01] | [10.0, 1.3, 0.3, 0.155, 0.1, 0.0555, 0.023, 0.01] | 0 | [30.0, 32.0, 35.0, 37.0, 39.0, 50.0, 70.0, 88.0] | [60.0, 70.0, 80.0, 87.0, 94.0, 110.0, 150.0, 216.0]
HV 125A | HV 125A | 125 | 0 | [10.0, 1.82, 0.344, 0.1, 0.0467, 0.0269, 0.01] | [10.0, 2.478, 0.426, 0.1, 0.0427, 0.0211, 0.01] | 0 | [375.0, 500.0, 700.0, 925.0, 1200.0, 1500.0, 2341.0] | [750.0, 1000.0, 1500.0, 2200.0, 3000.0, 4000.0, 5765.0]
HV 160A | HV 160A | 160 | 0 | [10.0, 4.15, 1.03, 0.198, 0.1, 0.051, 0.0172, 0.01] | [10.0, 2.3, 0.734, 0.274, 0.1, 0.046, 0.0177, 0.01] | 0 | [480.0, 550.0, 700.0, 1000.0, 1260.0, 1600.0, 2500.0, 3227.0] | [960.0, 1300.0, 1700.0, 2200.0, 2996.0, 4000.0, 6000.0, 7946.0]
HV 16A | HV 16A | 16 | 0 | [10.0, 0.352, 0.164, 0.1, 0.0649, 0.0342, 0.01] | [10.0, 2.34, 0.722, 0.181, 0.1, 0.055, 0.0296, 0.01] | 0 | [48.0, 60.0, 65.0, 71.0, 80.0, 100.0, 162.0] | [96.0, 110.0, 125.0, 150.0, 168.0, 200.0, 250.0, 398.0]
HV 200A | HV 200A | 200 | 0 | [10.0, 4.267, 1.21, 0.403, 0.1, 0.058, 0.022, 0.01] | [10.0, 3.73, 1.654, 0.328, 0.1, 0.0531, 0.019, 0.01] | 0 | [600.0, 700.0, 900.0, 1150.0, 1665.0, 2000.0, 3000.0, 4313.0] | [1200.0, 1500.0, 1800.0, 2700.0, 3960.0, 5000.0, 7500.0, 10620.0]
HV 20A | HV 20A | 20 | 0 | [10.0, 1.3, 0.3, 0.155, 0.1, 0.0555, 0.023, 0.01] | [10.0, 1.3, 0.161, 0.1, 0.0611, 0.0399, 0.0141, 0.01] | 0 | [60.0, 70.0, 80.0, 87.0, 94.0, 110.0, 150.0, 216.0] | [120.0, 150.0, 200.0, 223.0, 260.0, 300.0, 450.0, 532.0]
HV 25A | HV 25A | 25 | 0 | [10.0, 2.512, 0.833, 0.299, 0.1, 0.0372, 0.0223, 0.01] | [10.0, 3.125, 0.597, 0.198, 0.1, 0.0378, 0.022, 0.01] | 0 | [75.0, 82.0, 90.0, 100.0, 124.0, 170.0, 200.0, 289.0] | [150.0, 170.0, 210.0, 250.0, 294.0, 400.0, 500.0, 711.0]
HV 31.5A | HV 31.5A | 31.5 | 0 | [10.0, 2.34, 0.722, 0.181, 0.1, 0.055, 0.0296, 0.01] | [10.0, 2.84, 0.368, 0.164, 0.1, 0.0621, 0.0378, 0.0195, 0.01] | 0 | [95.0, 110.0, 125.0, 150.0, 165.0, 200.0, 250.0, 390.0] | [189.0, 220.0, 300.0, 350.0, 393.0, 450.0, 530.0, 700.0, 960.0]
HV 40A | HV 40A | 40 | 0 | [10.0, 1.3, 0.161, 0.1, 0.0611, 0.0399, 0.0141, 0.01] | [10.0, 2.05, 0.369, 0.198, 0.1, 0.051, 0.0298, 0.01] | 0 | [120.0, 150.0, 200.0, 223.0, 260.0, 300.0, 450.0, 532.0] | [240.0, 300.0, 400.0, 450.0, 530.0, 650.0, 800.0, 1311.0]
HV 50A | HV 50A | 50 | 0 | [10.0, 3.215, 0.597, 0.198, 0.1, 0.0378, 0.022, 0.01] | [10.0, 3.64, 0.854, 0.281, 0.1, 0.0531, 0.022, 0.01] | 0 | [150.0, 170.0, 210.0, 250.0, 294.0, 400.0, 500.0, 711.0] | [300.0, 350.0, 450.0, 550.0, 700.0, 850.0, 1200.0, 1752.0]
HV 6.3A | HV 6.3A | 6.3 | 0 | [10.0, 1.39, 0.344, 0.168, 0.1, 0.056, 0.0263, 0.01] | [10.0, 1.711, 0.516, 0.198, 0.1, 0.0634, 0.0303, 0.01] | 0 | [19.0, 19.5, 20.4, 20.8, 22.0, 25.0, 32.0, 48.0] | [38.0, 40.0, 43.0, 48.0, 53.0, 60.0, 75.0, 118.0]
HV 63A | HV 63A | 63 | 0 | [10.0, 2.84, 0.368, 0.164, 0.1, 0.0621, 0.0378, 0.0195, 0.01] | [10.0, 1.82, 0.344, 0.1, 0.0467, 0.0269, 0.01] | 0 | [189.0, 220.0, 300.0, 350.0, 393.0, 450.0, 530.0, 700.0, 961.0] | [378.0, 500.0, 700.0, 934.0, 1200.0, 1500.0, 2366.0]
HV 80A | HV 80A | 80 | 0 | [10.0, 2.05, 0.369, 0.198, 0.1, 0.051, 0.0298, 0.01] | [10.0, 4.15, 1.03, 0.198, 0.1, 0.051, 0.0172, 0.01] | 0 | [240.0, 300.0, 400.0, 450.0, 530.0, 650.0, 800.0, 1311.0] | [480.0, 550.0, 700.0, 1000.0, 1260.0, 1600.0, 2500.0, 3227.0]
Siemens NH-1-100 | Siemens NH-1-100 | 100 | [5400.0, 2000.0, 400.0, 20.0, 1.0, 0.2, 0.012, 0.004] | 0 | 0 | [150.0, 190.0, 250.0, 430.0, 900.0, 1250.0, 2700.0, 3600.0] | 0 | 0
Siemens NH-1-125 | Siemens NH-1-125 | 125 | [4800.0, 120.0, 7.0, 0.1, 0.004] | 0 | 0 | [180.0, 400.0, 740.0, 2000.0, 4250.0] | 0 | 0
Siemens NH-1-16 | Siemens NH-1-16 | 16 | [4000.0, 400.0, 2.0, 0.1, 0.04, 0.01] | 0 | 0 | [26.0, 35.0, 75.0, 150.0, 200.0, 300.0] | 0 | 0
Siemens NH-1-160 | Siemens NH-1-160 | 160 | [4800.0, 120.0, 7.0, 0.1, 0.004] | 0 | 0 | [210.0, 500.0, 900.0, 2300.0, 5000.0] | 0 | 0
Siemens NH-1-25 | Siemens NH-1-25 | 25 | [4000.0, 1000.0, 10.0, 0.2, 0.02, 0.01] | 0 | 0 | [40.0, 50.0, 100.0, 210.0, 400.0, 500.0] | 0 | 0
Siemens NH-1-50 | Siemens NH-1-50 | 50 | [4000.0, 40.0, 4.0, 1.0, 0.02, 0.01] | 0 | 0 | [86.0, 200.0, 300.0, 400.0, 1000.0, 1280.0] | 0 | 0
Siemens NH-1-63 | Siemens NH-1-63 | 63 | [4000.0, 100.0, 10.0, 2.0, 0.04, 0.01] | 0 | 0 | [100.0, 200.0, 300.0, 400.0, 1000.0, 1500.0] | 0 | 0
Siemens NH-1-80 | Siemens NH-1-80 | 80 | [4800.0, 120.0, 7.0, 0.1, 0.01] | 0 | 0 | [150.58, 250.0, 450.0, 1150.0, 2470.0] | 0 | 0
Siemens NH-2-1000 | Siemens NH-2-1000 | 1000 | [4800.0, 120.0, 7.0, 0.1, 0.004] | 0 | 0 | [1900.0, 3500.0, 8400.0, 24000.0, 52000.0] | 0 | 0
Siemens NH-2-200 | Siemens NH-2-200 | 200 | [4800.0, 120.0, 7.0, 0.1, 0.004] | 0 | 0 | [280.0, 650.0, 1200.0, 3000.0, 7000.0] | 0 | 0
Siemens NH-2-224 | Siemens NH-2-224 | 224 | [4800.0, 120.0, 7.0, 0.2, 0.04, 0.004] | 0 | 0 | [400.0, 750.0, 1453.0, 3025.0, 4315.0, 7600.0] | 0 | 0
Siemens NH-2-250 | Siemens NH-2-250 | 250 | [4800.0, 120.0, 7.0, 0.1, 0.004] | 0 | 0 | [450.0, 800.0, 1650.0, 4000.0, 8500.0] | 0 | 0
Siemens NH-2-315 | Siemens NH-2-315 | 315 | [4800.0, 120.0, 7.0, 0.1, 0.004] | 0 | 0 | [550.0, 920.0, 1900.0, 5000.0, 11000.0] | 0 | 0
Siemens NH-2-355 | Siemens NH-2-355 | 355 | [4800.0, 120.0, 6.0, 0.1, 0.004] | 0 | 0 | [650.0, 1116.27, 2350.0, 5840.0, 12790.0] | 0 | 0
Siemens NH-2-400 | Siemens NH-2-400 | 400 | [4800.0, 120.0, 7.0, 0.1, 0.004] | 0 | 0 | [720.0, 1350.0, 2800.0, 6500.0, 15000.0] | 0 | 0
Siemens NH-2-425 | Siemens NH-2-425 | 425 | [4800.0, 120.0, 7.0, 0.1, 0.004] | 0 | 0 | [850.0, 1500.0, 3050.0, 7500.0, 16500.0] | 0 | 0
Siemens NH-2-630 | Siemens NH-2-630 | 630 | [4800.0, 120.0, 7.0, 0.1, 0.004] | 0 | 0 | [1200.0, 2000.0, 4800.0, 12000.0, 26000.0] | 0 | 0

## res_bus
| vm_pu | va_degree | p_mw | q_mvar
0 | 0.98845 | -0.21946 | 0.0021866 | 0.00054801
1 | 0.98846 | -0.21917 | 0.0072095 | 0.0018069
2 | 0.98895 | -0.20963 | 0.013789 | 0.0034557
3 | 0.98971 | -0.19492 | 0 | 0
4 | 0.97493 | -0.48182 | 0 | 0
5 | 0.97542 | -0.47229 | 0.0077728 | 0.001948
6 | 0.974 | -0.50016 | 0.0051232 | 0.001284
7 | 0.98787 | -0.23023 | 0 | 0
8 | 0.99153 | -0.1601 | 0 | 0
9 | 0.97959 | -0.3905 | 0 | 0
10 | 0.97591 | -0.46268 | 0 | 0
11 | 0.98233 | -0.33715 | 0.0072642 | 0.0018206
12 | 0.97924 | -0.39731 | 0.011601 | 0.0029075
13 | 0.98595 | -0.26699 | 0.0029918 | 0.00074982
14 | 1 | 0 | -0.24799 | -0.063774
15 | 0.97289 | -0.52204 | 0 | 0
16 | 0.97291 | -0.52179 | 0 | 0
17 | 0.97282 | -0.52348 | 0.0017177 | 0.0004305
18 | 0.98776 | -0.23231 | 0.00544 | 0.0013634
19 | 0.97297 | -0.52047 | 0.0224 | 0.0056141
20 | 0.97106 | -0.55755 | 0 | 0
21 | 0.97099 | -0.55896 | 0.00073005 | 0.00018297
22 | 0.97108 | -0.55708 | 0.00091108 | 0.00022834
23 | 0.97139 | -0.55094 | 0 | 0
24 | 0.97181 | -0.54259 | 0 | 0
25 | 0.97118 | -0.5551 | 0.0028476 | 0.00071368
26 | 0.97099 | -0.55895 | 0.0016838 | 0.000422
27 | 0.97098 | -0.55904 | 0 | 0
28 | 0.97085 | -0.5616 | 0.017133 | 0.004294
29 | 0.98403 | -0.30387 | 0 | 0
30 | 0.98136 | -0.35564 | 0.0090853 | 0.002277
31 | 0.97107 | -0.55732 | 0 | 0
32 | 0.97364 | -0.50659 | 0.0016839 | 0.00042202
33 | 0.97057 | -0.56723 | 0 | 0
34 | 0.97088 | -0.56115 | 0.0030916 | 0.00077484
35 | 0.97615 | -0.45734 | 0 | 0
36 | 0.97525 | -0.47501 | 0.0017947 | 0.00044979
37 | 0.97607 | -0.45891 | 0.0036659 | 0.00091875
38 | 0.97731 | -0.4345 | 0.002493 | 0.0006248
39 | 0.97055 | -0.56763 | 0.0025943 | 0.00065019
40 | 0.97048 | -0.56893 | 0.0040572 | 0.0010168
41 | 0.97314 | -0.51709 | 0 | 0
42 | 0.97517 | -0.47714 | 0.0083481 | 0.0020922
43 | 0.97098 | -0.55903 | 0.00123 | 0.00030827
44 | 0.97078 | -0.56311 | 0.0022315 | 0.00055927
45 | 0.98131 | -0.35674 | 0.010473 | 0.0026247
46 | 0.97085 | -0.56165 | 0.0016382 | 0.00041056
47 | 0.97855 | -0.4103 | 0.0039421 | 0.00098798
48 | 0.97033 | -0.57186 | 0 | 0
49 | 0.97467 | -0.48706 | 0.019203 | 0.0048128
50 | 0.97461 | -0.48817 | 0.0038218 | 0.00095785
51 | 0.97467 | -0.48697 | 0.0012385 | 0.00031041
52 | 0.97459 | -0.4886 | 0.0053968 | 0.0013526
53 | 0.97049 | -0.56881 | 0.014794 | 0.0037076
54 | 0.9707 | -0.56455 | 0.0025556 | 0.00064048
55 | 0.97045 | -0.56947 | 0.0037476 | 0.00093923
56 | 0.97031 | -0.57227 | 0.0032651 | 0.00081832
57 | 0.97032 | -0.57209 | 0.003007 | 0.00075363
58 | 0.9703 | -0.57264 | 0.0017085 | 0.00042818
59 | 0.97881 | -0.40527 | 0.002064 | 0.00051729
60 | 0.979 | -0.40162 | 0.0045812 | 0.0011482
61 | 0.97988 | -0.38442 | 0.0054112 | 0.0013562
62 | 0.9799 | -0.38399 | 0.0031234 | 0.0007828
63 | 0.99998 | 149.9956 | 0 | 0

## res_line
| p_from_mw | q_from_mvar | p_to_mw | q_to_mvar | pl_mw | ql_mvar | i_from_ka | i_to_ka | i_ka | vm_from_pu | va_from_degree | vm_to_pu | va_to_degree | loading_percent
0 | -0.0021866 | -0.00054801 | 0.0021866 | 0.00054793 | 3.1077e-08 | -7.815e-08 | 0.0032917 | 0.0032916 | 0.0032917 | 0.98845 | -0.21946 | 0.98846 | -0.21917 | 0.90431
1 | -0.0093961 | -0.0023548 | 0.0094004 | 0.0023568 | 4.2697e-06 | 2.0027e-06 | 0.014145 | 0.014145 | 0.014145 | 0.98846 | -0.21917 | 0.98895 | -0.20963 | 3.8859
2 | -0.023189 | -0.0058125 | 0.023205 | 0.0058225 | 1.6263e-05 | 9.9506e-06 | 0.034891 | 0.034891 | 0.034891 | 0.98895 | -0.20963 | 0.98971 | -0.19492 | 9.5855
3 | 0.10059 | 0.025698 | -0.10042 | -0.025589 | 0.00017142 | 0.00010945 | 0.15142 | 0.15142 | 0.15142 | 0.98971 | -0.19492 | 0.98787 | -0.23023 | 41.5978
4 | -0.1238 | -0.031521 | 0.12401 | 0.031654 | 0.00020829 | 0.0001331 | 0.18631 | 0.18631 | 0.18631 | 0.98971 | -0.19492 | 0.99153 | -0.1601 | 51.1832
5 | -0.029291 | -0.0073579 | 0.029304 | 0.0073662 | 1.3332e-05 | 8.3109e-06 | 0.044712 | 0.044712 | 0.044712 | 0.97493 | -0.48182 | 0.97542 | -0.47229 | 12.2834
6 | 0.029291 | 0.0073579 | -0.029265 | -0.0073419 | 2.5614e-05 | 1.5967e-05 | 0.044712 | 0.044712 | 0.044712 | 0.97493 | -0.48182 | 0.974 | -0.50016 | 12.2835
7 | -0.037077 | -0.0093143 | 0.037094 | 0.009325 | 1.7003e-05 | 1.0705e-05 | 0.056569 | 0.056569 | 0.056569 | 0.97542 | -0.47229 | 0.97591 | -0.46268 | 15.541
8 | 0.024142 | 0.0060579 | -0.024122 | -0.006046 | 1.9468e-05 | 1.1985e-05 | 0.036885 | 0.036885 | 0.036885 | 0.974 | -0.50016 | 0.97314 | -0.51709 | 10.1333
9 | 0.0054405 | 0.0013635 | -0.00544 | -0.0013634 | 5.3947e-07 | 7.1044e-08 | 0.008195 | 0.0081951 | 0.0081951 | 0.98787 | -0.23023 | 0.98776 | -0.23231 | 2.2514
10 | 0.094982 | 0.024225 | -0.094494 | -0.023914 | 0.00048765 | 0.00031129 | 0.14322 | 0.14322 | 0.14322 | 0.98787 | -0.23023 | 0.98233 | -0.33715 | 39.3466
11 | 0.12042 | 0.030899 | -0.1198 | -0.030504 | 0.00062106 | 0.00039489 | 0.18097 | 0.18097 | 0.18097 | 0.99153 | -0.1601 | 0.98595 | -0.26699 | 24.8592
12 | -0.24443 | -0.062553 | 0.24634 | 0.063774 | 0.0019108 | 0.001221 | 0.36728 | 0.36728 | 0.36728 | 0.99153 | -0.1601 | 1 | 0 | 50.4506
13 | 0.075403 | 0.019042 | -0.075143 | -0.018876 | 0.00025984 | 0.00016564 | 0.11459 | 0.11459 | 0.11459 | 0.97959 | -0.3905 | 0.97591 | -0.46268 | 31.4808
14 | -0.087007 | -0.021951 | 0.08723 | 0.022094 | 0.00022286 | 0.0001422 | 0.13222 | 0.13222 | 0.13222 | 0.97959 | -0.3905 | 0.98233 | -0.33715 | 36.3236
15 | 0.011605 | 0.0029095 | -0.011601 | -0.0029075 | 3.7649e-06 | 2.0029e-06 | 0.017628 | 0.017628 | 0.017628 | 0.97959 | -0.3905 | 0.97924 | -0.39731 | 4.8429
16 | 0.038049 | 0.0095513 | -0.038023 | -0.0095348 | 2.6216e-05 | 1.6519e-05 | 0.058021 | 0.058021 | 0.058021 | 0.97591 | -0.46268 | 0.97517 | -0.47714 | 15.9399
17 | 0.11681 | 0.029754 | -0.1166 | -0.029622 | 0.00020741 | 0.00013184 | 0.17646 | 0.17646 | 0.17646 | 0.98595 | -0.26699 | 0.98403 | -0.30387 | 24.239
18 | -0.0017179 | -0.00043002 | 0.0017179 | 0.00042993 | 2.0318e-08 | -8.4476e-08 | 0.0026272 | 0.0026272 | 0.0026272 | 0.97289 | -0.52204 | 0.97291 | -0.52179 | 0.72176
19 | 0.0017179 | 0.00043002 | -0.0017177 | -0.0004305 | 1.1727e-07 | -4.8748e-07 | 0.0026272 | 0.0026274 | 0.0026274 | 0.97289 | -0.52204 | 0.97282 | -0.52348 | 0.72182
20 | -0.0017179 | -0.00042993 | 0.001718 | 0.00042948 | 1.0795e-07 | -4.4892e-07 | 0.0026272 | 0.002627 | 0.0026272 | 0.97291 | -0.52179 | 0.97297 | -0.52047 | 0.72176
21 | -0.024118 | -0.0060436 | 0.024122 | 0.006046 | 3.8896e-06 | 2.3946e-06 | 0.036885 | 0.036885 | 0.036885 | 0.97297 | -0.52047 | 0.97314 | -0.51709 | 10.1333
22 | 0.0019602 | 0.00049081 | -0.0019601 | -0.00049121 | 1.314e-07 | -3.9634e-07 | 0.0030036 | 0.0030038 | 0.0030038 | 0.97106 | -0.55755 | 0.97099 | -0.55896 | 0.82521
23 | -0.0019602 | -0.00049081 | 0.0019603 | 0.00049068 | 4.349e-08 | -1.312e-07 | 0.0030036 | 0.0030035 | 0.0030036 | 0.97106 | -0.55755 | 0.97108 | -0.55708 | 0.82516
24 | 0.00123 | 0.00030824 | -0.00123 | -0.00030827 | 3.9647e-09 | -3.4267e-08 | 0.001885 | 0.001885 | 0.001885 | 0.97099 | -0.55896 | 0.97098 | -0.55903 | 0.51786
25 | -0.0028713 | -0.00071902 | 0.0028716 | 0.00071873 | 2.7172e-07 | -2.8927e-07 | 0.0043996 | 0.0043995 | 0.0043996 | 0.97108 | -0.55708 | 0.97118 | -0.5551 | 1.2087
26 | -0.030752 | -0.0077131 | 0.030764 | 0.0077208 | 1.2245e-05 | 7.6548e-06 | 0.047109 | 0.047109 | 0.047109 | 0.97139 | -0.55094 | 0.97181 | -0.54259 | 12.9421
27 | 0.0057203 | 0.0014326 | -0.0057192 | -0.0014324 | 1.1321e-06 | 2.379e-07 | 0.0087623 | 0.0087625 | 0.0087625 | 0.97139 | -0.55094 | 0.97118 | -0.5551 | 2.4073
28 | 0.025032 | 0.0062805 | -0.025022 | -0.0062746 | 9.5534e-06 | 5.8998e-06 | 0.038347 | 0.038347 | 0.038347 | 0.97139 | -0.55094 | 0.97099 | -0.55895 | 10.5349
29 | 0.019386 | 0.0048653 | -0.019372 | -0.0048571 | 1.3614e-05 | 8.2029e-06 | 0.029685 | 0.029686 | 0.029686 | 0.97181 | -0.54259 | 0.97107 | -0.55732 | 8.1554
30 | -0.067299 | -0.016889 | 0.067414 | 0.016963 | 0.00011573 | 7.3708e-05 | 0.10305 | 0.10305 | 0.10305 | 0.97181 | -0.54259 | 0.97364 | -0.50659 | 28.3116
31 | 0.017149 | 0.0043032 | -0.017135 | -0.0042952 | 1.3439e-05 | 7.9579e-06 | 0.02626 | 0.02626 | 0.02626 | 0.97181 | -0.54259 | 0.97098 | -0.55904 | 7.2142
32 | 0.023338 | 0.0058526 | -0.023334 | -0.0058497 | 4.6289e-06 | 2.8432e-06 | 0.035767 | 0.035767 | 0.035767 | 0.97099 | -0.55895 | 0.97078 | -0.56311 | 9.826
33 | 0.017135 | 0.0042952 | -0.017133 | -0.004294 | 2.0936e-06 | 1.2398e-06 | 0.02626 | 0.02626 | 0.02626 | 0.97098 | -0.55904 | 0.97085 | -0.5616 | 7.2143
34 | 0.1166 | 0.029622 | -0.11631 | -0.029438 | 0.0002898 | 0.00018422 | 0.17646 | 0.17646 | 0.17646 | 0.98403 | -0.30387 | 0.98136 | -0.35564 | 24.239
35 | 0.10722 | 0.027161 | -0.10722 | -0.027157 | 5.6536e-06 | 3.5895e-06 | 0.16268 | 0.16268 | 0.16268 | 0.98136 | -0.35564 | 0.98131 | -0.35674 | 22.3468
36 | 0.014641 | 0.0036718 | -0.014634 | -0.0036679 | 6.907e-06 | 3.9681e-06 | 0.022437 | 0.022437 | 0.022437 | 0.97107 | -0.55732 | 0.97057 | -0.56723 | 6.1639
37 | 0.0047307 | 0.0011852 | -0.0047299 | -0.0011852 | 8.6129e-07 | 1.0623e-08 | 0.007249 | 0.0072492 | 0.0072492 | 0.97107 | -0.55732 | 0.97088 | -0.56115 | 1.9915
38 | -0.069098 | -0.017385 | 0.069203 | 0.017451 | 0.00010444 | 6.6532e-05 | 0.10563 | 0.10563 | 0.10563 | 0.97364 | -0.50659 | 0.97525 | -0.47501 | 29.0185
39 | 0.0025944 | 0.00065012 | -0.0025943 | -0.00065019 | 4.9894e-08 | -7.2e-08 | 0.0039775 | 0.0039775 | 0.0039775 | 0.97057 | -0.56723 | 0.97055 | -0.56763 | 1.0927
40 | 0.01204 | 0.0030177 | -0.012039 | -0.0030172 | 9.7543e-07 | 5.2994e-07 | 0.018459 | 0.018459 | 0.018459 | 0.97057 | -0.56723 | 0.97048 | -0.56893 | 5.0712
41 | 0.0016382 | 0.00041038 | -0.0016382 | -0.00041056 | 3.9264e-08 | -1.8026e-07 | 0.0025107 | 0.0025108 | 0.0025108 | 0.97088 | -0.56115 | 0.97085 | -0.56165 | 0.68978
42 | 0.071058 | 0.01794 | -0.070997 | -0.017901 | 6.0119e-05 | 3.8306e-05 | 0.10837 | 0.10837 | 0.10837 | 0.97615 | -0.45734 | 0.97525 | -0.47501 | 29.7708
43 | 0.0036661 | 0.00091863 | -0.0036659 | -0.00091875 | 2.75e-07 | -1.175e-07 | 0.0055885 | 0.0055886 | 0.0055886 | 0.97615 | -0.45734 | 0.97607 | -0.45891 | 1.5353
44 | -0.074724 | -0.018858 | 0.074805 | 0.01891 | 8.1821e-05 | 5.1524e-05 | 0.11395 | 0.11395 | 0.11395 | 0.97615 | -0.45734 | 0.97731 | -0.4345 | 15.653
45 | -0.077298 | -0.019535 | 0.077388 | 0.019591 | 8.9803e-05 | 5.6607e-05 | 0.11775 | 0.11775 | 0.11775 | 0.97731 | -0.4345 | 0.97855 | -0.4103 | 16.1744
46 | 0.0079819 | 0.0020004 | -0.0079808 | -0.0019999 | 1.1141e-06 | 4.6799e-07 | 0.012238 | 0.012239 | 0.012239 | 0.97048 | -0.56893 | 0.97033 | -0.57186 | 3.3622
47 | 0.029675 | 0.0074426 | -0.029661 | -0.0074339 | 1.39e-05 | 8.6704e-06 | 0.045283 | 0.045283 | 0.045283 | 0.97517 | -0.47714 | 0.97467 | -0.48697 | 12.4404
48 | 0.021102 | 0.0052904 | -0.021101 | -0.0052896 | 1.4496e-06 | 8.8208e-07 | 0.032346 | 0.032346 | 0.032346 | 0.97078 | -0.56311 | 0.9707 | -0.56455 | 8.8863
49 | 0.096746 | 0.024533 | -0.096619 | -0.024452 | 0.00012656 | 8.0211e-05 | 0.1468 | 0.1468 | 0.1468 | 0.98131 | -0.35674 | 0.9799 | -0.38399 | 20.1654
50 | -0.08133 | -0.020579 | 0.08135 | 0.020592 | 1.9648e-05 | 1.2403e-05 | 0.12374 | 0.12374 | 0.12374 | 0.97855 | -0.4103 | 0.97881 | -0.40527 | 16.9977
51 | 0.0032652 | 0.00081828 | -0.0032651 | -0.00081832 | 6.4648e-08 | -4.3559e-08 | 0.0050072 | 0.0050072 | 0.0050072 | 0.97033 | -0.57186 | 0.97031 | -0.57227 | 1.3756
52 | 0.0047156 | 0.0011816 | -0.0047155 | -0.0011816 | 5.1204e-08 | 5.1641e-10 | 0.0072313 | 0.0072313 | 0.0072313 | 0.97033 | -0.57186 | 0.97032 | -0.57209 | 1.9866
53 | 0.0092192 | 0.0023106 | -0.0092187 | -0.0023104 | 4.8584e-07 | 2.2944e-07 | 0.014075 | 0.014075 | 0.014075 | 0.97467 | -0.48706 | 0.97461 | -0.48817 | 3.8667
54 | -0.028422 | -0.0071234 | 0.028422 | 0.0071235 | 1.2369e-07 | 7.6979e-08 | 0.043392 | 0.043392 | 0.043392 | 0.97467 | -0.48706 | 0.97467 | -0.48697 | 11.9209
55 | 0.0053969 | 0.0013526 | -0.0053968 | -0.0013526 | 1.1143e-07 | 1.6777e-08 | 0.0082398 | 0.0082398 | 0.0082398 | 0.97461 | -0.48817 | 0.97459 | -0.4886 | 2.2637
56 | -0.018541 | -0.0046468 | 0.018545 | 0.0046491 | 3.759e-06 | 2.2525e-06 | 0.028429 | 0.028429 | 0.028429 | 0.97049 | -0.56881 | 0.9707 | -0.56455 | 7.8101
57 | 0.0037477 | 0.00093918 | -0.0037476 | -0.00093923 | 1.1879e-07 | -4.2514e-08 | 0.0057462 | 0.0057462 | 0.0057462 | 0.97049 | -0.56881 | 0.97045 | -0.56947 | 1.5786
58 | 0.0017085 | 0.00042799 | -0.0017085 | -0.00042818 | 4.4708e-08 | -1.8591e-07 | 0.00262 | 0.00262 | 0.00262 | 0.97032 | -0.57209 | 0.9703 | -0.57264 | 0.71979
59 | -0.083414 | -0.021109 | 0.083429 | 0.021118 | 1.4598e-05 | 9.2213e-06 | 0.12688 | 0.12688 | 0.12688 | 0.97881 | -0.40527 | 0.979 | -0.40162 | 17.4287
60 | -0.08801 | -0.022266 | 0.088083 | 0.022312 | 7.2699e-05 | 4.5983e-05 | 0.13384 | 0.13384 | 0.13384 | 0.979 | -0.40162 | 0.97988 | -0.38442 | 18.3852
61 | -0.093494 | -0.023668 | 0.093496 | 0.02367 | 1.9114e-06 | 1.2106e-06 | 0.14206 | 0.14206 | 0.14206 | 0.97988 | -0.38442 | 0.9799 | -0.38399 | 19.5139

## res_trafo
| p_hv_mw | q_hv_mvar | p_lv_mw | q_lv_mvar | pl_mw | ql_mvar | i_hv_ka | i_lv_ka | vm_hv_pu | va_hv_degree | vm_lv_pu | va_lv_degree | loading_percent
0 | -1.2729e-15 | -1.3162e-15 | 0.00165 | 1.2699e-07 | 0.00165 | 1.2699e-07 | 5.2857e-17 | 0.0023815 | 0.99998 | 149.9956 | 1 | 0 | 0.2619

## res_ext_grid
| p_mw | q_mvar
0 | 0.25009 | 0.064301

## res_load
| p_mw | q_mvar
0 | 0.0021866 | 0.00054801
1 | 0.0072095 | 0.0018069
2 | 0.013789 | 0.0034557
3 | 0.0077728 | 0.001948
4 | 0.0051232 | 0.001284
5 | 0.0072642 | 0.0018206
6 | 0.011601 | 0.0029075
7 | 0.0029918 | 0.00074982
8 | 0.0021036 | 0.00052721
9 | 0.0017177 | 0.0004305
10 | 0.00544 | 0.0013634
11 | 0.0224 | 0.0056141
12 | 0.00073005 | 0.00018297
13 | 0.00091108 | 0.00022834
14 | 0.0028476 | 0.00071368
15 | 0.0016838 | 0.000422
16 | 0.017133 | 0.004294
17 | 0.0090853 | 0.002277
18 | 0.0016839 | 0.00042202
19 | 0.0030916 | 0.00077484
20 | 0.0017947 | 0.00044979
21 | 0.0036659 | 0.00091875
22 | 0.002493 | 0.0006248
23 | 0.0025943 | 0.00065019
24 | 0.0040572 | 0.0010168
25 | 0.0083481 | 0.0020922
26 | 0.00123 | 0.00030827
27 | 0.0022315 | 0.00055927
28 | 0.010473 | 0.0026247
29 | 0.0016382 | 0.00041056
30 | 0.0039421 | 0.00098798
31 | 0.019203 | 0.0048128
32 | 0.0038218 | 0.00095785
33 | 0.0012385 | 0.00031041
34 | 0.0053968 | 0.0013526
35 | 0.014794 | 0.0037076
36 | 0.0025556 | 0.00064048
37 | 0.0037476 | 0.00093923
38 | 0.0032651 | 0.00081832
39 | 0.003007 | 0.00075363
40 | 0.0017085 | 0.00042818
41 | 0.002064 | 0.00051729
42 | 0.0045812 | 0.0011482
43 | 0.0054112 | 0.0013562
44 | 0.0031234 | 0.0007828

## dtypes
| element | column | dtype
0 | bus | name | object
1 | bus | vn_kv | float64
2 | bus | type | object
3 | bus | zone | object
4 | bus | in_service | bool
5 | load | name | object
6 | load | bus | uint32
7 | load | p_mw | float64
8 | load | q_mvar | float64
9 | load | const_z_percent | float64
10 | load | const_i_percent | float64
11 | load | sn_mva | float64
12 | load | scaling | float64
13 | load | in_service | bool
14 | load | type | object
15 | ext_grid | name | object
16 | ext_grid | bus | uint32
17 | ext_grid | vm_pu | float64
18 | ext_grid | va_degree | float64
19 | ext_grid | slack_weight | float64
20 | ext_grid | in_service | bool
21 | line | name | object
22 | line | std_type | object
23 | line | from_bus | uint32
24 | line | to_bus | uint32
25 | line | length_km | float64
26 | line | r_ohm_per_km | float64
27 | line | x_ohm_per_km | float64
28 | line | c_nf_per_km | float64
29 | line | g_us_per_km | float64
30 | line | max_i_ka | float64
31 | line | df | float64
32 | line | parallel | uint32
33 | line | type | object
34 | line | in_service | bool
35 | trafo | name | object
36 | trafo | std_type | object
37 | trafo | hv_bus | uint32
38 | trafo | lv_bus | uint32
39 | trafo | sn_mva | float64
40 | trafo | vn_hv_kv | float64
41 | trafo | vn_lv_kv | float64
42 | trafo | vk_percent | float64
43 | trafo | vkr_percent | float64
44 | trafo | pfe_kw | float64
45 | trafo | i0_percent | float64
46 | trafo | shift_degree | float64
47 | trafo | tap_side | object
48 | trafo | tap_neutral | int32
49 | trafo | tap_min | int32
50 | trafo | tap_max | int32
51 | trafo | tap_step_percent | float64
52 | trafo | tap_step_degree | float64
53 | trafo | tap_pos | int32
54 | trafo | tap_phase_shifter | bool
55 | trafo | parallel | uint32
56 | trafo | df | float64
57 | trafo | in_service | bool
58 | line_geodata | coords | object
59 | bus_geodata | x | float64
60 | bus_geodata | y | float64
61 | bus_geodata | coords | object
62 | res_bus | vm_pu | float64
63 | res_bus | va_degree | float64
64 | res_bus | p_mw | float64
65 | res_bus | q_mvar | float64
66 | res_line | p_from_mw | float64
67 | res_line | q_from_mvar | float64
68 | res_line | p_to_mw | float64
69 | res_line | q_to_mvar | float64
70 | res_line | pl_mw | float64
71 | res_line | ql_mvar | float64
72 | res_line | i_from_ka | float64
73 | res_line | i_to_ka | float64
74 | res_line | i_ka | float64
75 | res_line | vm_from_pu | float64
76 | res_line | va_from_degree | float64
77 | res_line | vm_to_pu | float64
78 | res_line | va_to_degree | float64
79 | res_line | loading_percent | float64
80 | res_trafo | p_hv_mw | float64
81 | res_trafo | q_hv_mvar | float64
82 | res_trafo | p_lv_mw | float64
83 | res_trafo | q_lv_mvar | float64
84 | res_trafo | pl_mw | float64
85 | res_trafo | ql_mvar | float64
86 | res_trafo | i_hv_ka | float64
87 | res_trafo | i_lv_ka | float64
88 | res_trafo | vm_hv_pu | float64
89 | res_trafo | va_hv_degree | float64
90 | res_trafo | vm_lv_pu | float64
91 | res_trafo | va_lv_degree | float64
92 | res_trafo | loading_percent | float64
93 | res_ext_grid | p_mw | float64
94 | res_ext_grid | q_mvar | float64
95 | res_load | p_mw | float64
96 | res_load | q_mvar | float64

## parameters
| version | format_version | converged | OPF_converged | name | f_hz | sn_mva
0 | 2.14.6 | 2.14.0 | TRUE | FALSE |  | 50 | 1