## bus
| name | vn_kv | type | zone | in_service
0 | bus_LV_261-387_0_3_node_0 | 0.4 | n |  | TRUE
1 | bus_LV_261-387_0_3_node_1 | 0.4 | n |  | TRUE
2 | bus_LV_261-387_0_3_node_3 | 0.4 | n |  | TRUE
3 | bus_LV_261-387_0_3_node_18 | 0.4 | n |  | TRUE
4 | bus_LV_261-387_0_3_node_6 | 0.4 | n |  | TRUE
5 | bus_LV_261-387_0_3_node_9 | 0.4 | n |  | TRUE
6 | bus_LV_261-387_0_3_node_35 | 0.4 | n |  | TRUE
7 | bus_LV_261-387_0_3_node_7 | 0.4 | n |  | TRUE
8 | bus_LV_261-387_0_3_node_29 | 0.4 | n |  | TRUE
9 | bus_LV_261-387_0_3_node_27 | 0.4 | n |  | TRUE
10 | bus_LV_261-387_0_3_node_10 | 0.4 | n |  | TRUE
11 | bus_LV_261-387_0_3_node_39 | 0.4 | n |  | TRUE
12 | bus_LV_261-387_0_3_node_12 | 0.4 | n |  | TRUE
13 | bus_LV_261-387_0_3_node_38 | 0.4 | n |  | TRUE
14 | bus_LV_261-387_0_3_node_11 | 0.4 | n |  | TRUE
15 | bus_LV_261-387_0_3_node_31 | 0.4 | n |  | TRUE
16 | bus_LV_261-387_0_3_node_13 | 0.4 | n |  | TRUE
17 | bus_LV_261-387_0_3_node_41 | 0.4 | n |  | TRUE
18 | bus_LV_261-387_0_3_node_14 | 0.4 | n |  | TRUE
19 | bus_LV_261-387_0_3_node_23 | 0.4 | n |  | TRUE
20 | bus_LV_261-387_0_3_node_24 | 0.4 | n |  | TRUE
21 | bus_LV_261-387_0_3_node_34 | 0.4 | n |  | TRUE
22 | bus_LV_261-387_0_3_node_15 | 0.4 | n |  | TRUE
23 | bus_LV_261-387_0_3_node_28 | 0.4 | n |  | TRUE
24 | bus_LV_261-387_0_3_node_25 | 0.4 | n |  | TRUE
25 | bus_LV_261-387_0_3_node_20 | 0.4 | n |  | TRUE
26 | bus_LV_261-387_0_3_node_40 | 0.4 | n |  | TRUE
27 | bus_LV_261-387_0_3_node_22 | 0.4 | n |  | TRUE
28 | bus_LV_261-387_0_3_node_37 | 0.4 | n |  | TRUE
29 | bus_LV_261-387_0_3_node_30 | 0.4 | n |  | TRUE
30 | bus_LV_261-387_0_3_node_32 | 0.4 | n |  | TRUE
31 | bus_LV_261-387_0_3_node_26 | 0.4 | n |  | TRUE
32 | bus_LV_261-387_0_3_node_36 | 0.4 | n |  | TRUE
33 | bus_LV_261-387_0_3_node_33 | 0.4 | n |  | TRUE
34 | bus_MV_530_1_node_30 | 20 | n |  | TRUE

## load
| name | bus | p_mw | q_mvar | const_z_percent | const_i_percent | sn_mva | scaling | in_service | type
0 | LV_261-387_0_3_load_0 | 0 | 0.032209 | 0.0080723 | 0 | 0 |  | 1 | TRUE | wye
1 | LV_261-387_0_3_load_1 | 1 | 0.012777 | 0.0032021 | 0 | 0 |  | 1 | TRUE | wye
2 | LV_261-387_0_3_load_3 | 2 | 0.029238 | 0.0073278 | 0 | 0 |  | 1 | TRUE | wye
3 | LV_261-387_0_3_load_35 | 6 | 0.0088088 | 0.0022077 | 0 | 0 |  | 1 | TRUE | wye
4 | LV_261-387_0_3_load_29 | 8 | 0.0173 | 0.0043359 | 0 | 0 |  | 1 | TRUE | wye
5 | LV_261-387_0_3_load_27 | 9 | 0.027439 | 0.0068768 | 0 | 0 |  | 1 | TRUE | wye
6 | LV_261-387_0_3_load_39 | 11 | 0.0080874 | 0.0020269 | 0 | 0 |  | 1 | TRUE | wye
7 | LV_261-387_0_3_load_38 | 13 | 0.0066341 | 0.0016627 | 0 | 0 |  | 1 | TRUE | wye
8 | LV_261-387_0_3_load_31 | 15 | 0.011628 | 0.0029143 | 0 | 0 |  | 1 | TRUE | wye
9 | LV_261-387_0_3_load_13 | 16 | 0.051396 | 0.012881 | 0 | 0 |  | 1 | TRUE | wye
10 | LV_261-387_0_3_load_41 | 17 | 0.0091916 | 0.0023036 | 0 | 0 |  | 1 | TRUE | wye
11 | LV_261-387_0_3_load_34 | 21 | 0.0072406 | 0.0018147 | 0 | 0 |  | 1 | TRUE | wye
12 | LV_261-387_0_3_load_28 | 23 | 0.013701 | 0.0034339 | 0 | 0 |  | 1 | TRUE | wye
13 | LV_261-387_0_3_load_25 | 24 | 0.010623 | 0.0026623 | 0 | 0 |  | 1 | TRUE | wye
14 | LV_261-387_0_3_load_40 | 26 | 0.0093848 | 0.002352 | 0 | 0 |  | 1 | TRUE | wye
15 | LV_261-387_0_3_load_37 | 28 | 0.0088482 | 0.0022176 | 0 | 0 |  | 1 | TRUE | wye
16 | LV_261-387_0_3_load_30 | 29 | 0.016299 | 0.0040849 | 0 | 0 |  | 1 | TRUE | wye
17 | LV_261-387_0_3_load_32 | 30 | 0.0096563 | 0.0024201 | 0 | 0 |  | 1 | TRUE | wye
18 | LV_261-387_0_3_load_26 | 31 | 0.012369 | 0.0031001 | 0 | 0 |  | 1 | TRUE | wye
19 | LV_261-387_0_3_load_36 | 32 | 0.0090749 | 0.0022744 | 0 | 0 |  | 1 | TRUE | wye
20 | LV_261-387_0_3_load_33 | 33 | 0.0078455 | 0.0019663 | 0 | 0 |  | 1 | TRUE | wye

## ext_grid
| name | bus | vm_pu | va_degree | slack_weight | in_service
0 |  | 24 | 1 | 0 | 1 | TRUE

## line
| name | std_type | from_bus | to_bus | length_km | r_ohm_per_km | x_ohm_per_km | c_nf_per_km | g_us_per_km | max_i_ka | df | parallel | type | in_service
0 | LV_261-387_0_3_line_0 |  | 0 | 1 | 0.035297 | 0.125 | 0.08 | 261 | 0 | 0.364 | 1 | 1 | cs | TRUE
1 | LV_261-387_0_3_line_1 |  | 1 | 2 | 0.0061321 | 0.125 | 0.08 | 261 | 0 | 0.364 | 1 | 1 | cs | TRUE
2 | LV_261-387_0_3_line_2 |  | 2 | 3 | 0.018304 | 0.125 | 0.08 | 261 | 0 | 0.364 | 1 | 1 | cs | TRUE
3 | LV_261-387_0_3_line_3 |  | 3 | 17 | 0.029684 | 0.125 | 0.08 | 261 | 0 | 0.364 | 1 | 1 | cs | TRUE
4 | LV_261-387_0_3_line_4 |  | 3 | 18 | 0.019153 | 0.125 | 0.08 | 261 | 0 | 0.364 | 1 | 1 | cs | TRUE
5 | LV_261-387_0_3_line_5 |  | 4 | 5 | 0.016109 | 0.125 | 0.08 | 261 | 0 | 0.364 | 1 | 1 | cs | TRUE
6 | LV_261-387_0_3_line_6 |  | 4 | 6 | 0.01086 | 0.125 | 0.08 | 261 | 0 | 0.364 | 1 | 1 | cs | TRUE
7 | LV_261-387_0_3_line_7 |  | 5 | 10 | 0.002937 | 0.125 | 0.08 | 261 | 0 | 0.364 | 1 | 1 | cs | TRUE
8 | LV_261-387_0_3_line_8 |  | 5 | 11 | 0.0073225 | 0.125 | 0.08 | 261 | 0 | 0.364 | 1 | 1 | cs | TRUE
9 | LV_261-387_0_3_line_9 |  | 7 | 8 | 0.014805 | 0.125 | 0.08 | 261 | 0 | 0.364 | 1 | 1 | cs | TRUE
10 | LV_261-387_0_3_line_10 |  | 7 | 9 | 0.032697 | 0.125 | 0.08 | 261 | 0 | 0.364 | 1 | 1 | cs | TRUE
11 | LV_261-387_0_3_line_11 |  | 8 | 30 | 0.018264 | 0.125 | 0.08 | 261 | 0 | 0.364 | 1 | 1 | cs | TRUE
12 | LV_261-387_0_3_line_12 |  | 9 | 31 | 0.02085 | 0.125 | 0.08 | 261 | 0 | 0.364 | 1 | 1 | cs | TRUE
13 | LV_261-387_0_3_line_13 |  | 10 | 12 | 0.018309 | 0.125 | 0.08 | 261 | 0 | 0.364 | 1 | 1 | cs | TRUE
14 | LV_261-387_0_3_line_14 |  | 10 | 13 | 0.020121 | 0.125 | 0.08 | 261 | 0 | 0.364 | 1 | 1 | cs | TRUE
15 | LV_261-387_0_3_line_15 |  | 12 | 16 | 0.026863 | 0.125 | 0.08 | 261 | 0 | 0.364 | 1 | 1 | cs | TRUE
16 | LV_261-387_0_3_line_16 |  | 12 | 14 | 0.005177 | 0.125 | 0.08 | 261 | 0 | 0.364 | 1 | 1 | cs | TRUE
17 | LV_261-387_0_3_line_17 |  | 13 | 27 | 0.019546 | 0.125 | 0.08 | 261 | 0 | 0.364 | 1 | 1 | cs | TRUE
18 | LV_261-387_0_3_line_18 |  | 14 | 15 | 0.041108 | 0.125 | 0.08 | 261 | 0 | 0.364 | 1 | 1 | cs | TRUE
19 | LV_261-387_0_3_line_19 |  | 18 | 22 | 0.018901 | 0.125 | 0.08 | 261 | 0 | 0.364 | 1 | 1 | cs | TRUE
20 | LV_261-387_0_3_line_20 |  | 19 | 20 | 0.0086342 | 0.125 | 0.08 | 261 | 0 | 0.364 | 1 | 1 | cs | TRUE
21 | LV_261-387_0_3_line_21 |  | 19 | 21 | 0.0084748 | 0.125 | 0.08 | 261 | 0 | 0.364 | 1 | 1 | cs | TRUE
22 | LV_261-387_0_3_line_22 |  | 20 | 29 | 0.014058 | 0.125 | 0.08 | 261 | 0 | 0.364 | 1 | 1 | cs | TRUE
23 | LV_261-387_0_3_line_23 |  | 21 | 33 | 0.0098291 | 0.125 | 0.08 | 261 | 0 | 0.364 | 1 | 1 | cs | TRUE
24 | LV_261-387_0_3_line_24 |  | 22 | 23 | 0.0038792 | 0.125 | 0.08 | 261 | 0 | 0.364 | 1 | 1 | cs | TRUE
25 | LV_261-387_0_3_line_25 |  | 22 | 24 | 0.010926 | 0.125 | 0.08 | 261 | 0 | 0.364 | 1 | 2 | cs | TRUE
26 | LV_261-387_0_3_line_26 |  | 23 | 25 | 0.012147 | 0.125 | 0.08 | 261 | 0 | 0.364 | 1 | 1 | cs | TRUE
27 | LV_261-387_0_3_line_27 |  | 24 | 31 | 0.013293 | 0.125 | 0.08 | 261 | 0 | 0.364 | 1 | 1 | cs | TRUE
28 | LV_261-387_0_3_line_28 |  | 25 | 26 | 0.027479 | 0.125 | 0.08 | 261 | 0 | 0.364 | 1 | 1 | cs | TRUE
29 | LV_261-387_0_3_line_29 |  | 25 | 27 | 0.0097325 | 0.125 | 0.08 | 261 | 0 | 0.364 | 1 | 1 | cs | TRUE
30 | LV_261-387_0_3_line_30 |  | 27 | 28 | 0.010587 | 0.125 | 0.08 | 261 | 0 | 0.364 | 1 | 1 | cs | TRUE
31 | LV_261-387_0_3_line_31 |  | 28 | 32 | 0.017284 | 0.125 | 0.08 | 261 | 0 | 0.364 | 1 | 1 | cs | TRUE
32 | LV_261-387_0_3_line_32 |  | 30 | 33 | 0.021007 | 0.125 | 0.08 | 261 | 0 | 0.364 | 1 | 1 | cs | TRUE

## trafo
| name | std_type | hv_bus | lv_bus | sn_mva | vn_hv_kv | vn_lv_kv | vk_percent | vkr_percent | pfe_kw | i0_percent | shift_degree | tap_side | tap_neutral | tap_min | tap_max | tap_step_percent | tap_step_degree | tap_pos | tap_phase_shifter | parallel | df | in_service
0 | LV_261-387_0_3_trafo_25 | 0.63 MVA 20/0.4 kV | 34 | 24 | 0.63 | 20 | 0.4 | 6 | 1.206 | 1.65 | 0.2619 | 150 | hv | 0 | -2 | 2 | 2.5 | 0 | 0 | FALSE | 1 | 1 | TRUE

## line_geodata
| x0 | y0 | x1 | y1 | x2 | y2 | x3 | y3 | x4 | y4 | x5 | y5 | x6 | y6
0 | 2682428.8122 | 1248982.8531 | 2682402.9884 | 1248958.7903
1 | 2682398.5022 | 1248954.6099 | 2682402.9884 | 1248958.7903
2 | 2682385.1121 | 1248942.1306 | 2682389.0707 | 1248945.8216 | 2682398.5022 | 1248954.6099
3 | 2682385.1121 | 1248942.1306 | 2682385.7102 | 1248946.3642 | 2682368.1854 | 1248964.7612
4 | 2682385.1121 | 1248942.1306 | 2682398.1754 | 1248928.0906
5 | 2682431.0997 | 1248865.7355 | 2682435.8187 | 1248860.3638 | 2682441.7273 | 1248853.6299
6 | 2682441.7273 | 1248853.6299 | 2682435.2621 | 1248844.9037
7 | 2682429.1584 | 1248867.9435 | 2682431.0997 | 1248865.7355
8 | 2682431.0997 | 1248865.7355 | 2682427.0293 | 1248859.6485
9 | 2682330.7785 | 1248971.9868 | 2682327.1585 | 1248967.8446 | 2682325.5987 | 1248963.7977 | 2682324.5047 | 1248958.9527
10 | 2682330.7785 | 1248971.9868 | 2682353.2204 | 1248948.2078
11 | 2682324.5047 | 1248958.9527 | 2682321.622 | 1248946.185 | 2682320.2912 | 1248941.1841
12 | 2682367.5313 | 1248933.0443 | 2682353.2204 | 1248948.2078
13 | 2682429.1584 | 1248867.9435 | 2682435.4204 | 1248874.3353 | 2682441.9729 | 1248881.0202
14 | 2682429.1584 | 1248867.9435 | 2682415.3033 | 1248882.5337
15 | 2682441.9729 | 1248881.0202 | 2682423.6738 | 1248900.6868
16 | 2682441.9729 | 1248881.0202 | 2682443.3621 | 1248879.961 | 2682445.1114 | 1248880.1521 | 2682446.3952 | 1248881.2374
17 | 2682401.8439 | 1248896.7073 | 2682415.3033 | 1248882.5337
18 | 2682446.3952 | 1248881.2374 | 2682476.2472 | 1248909.4992
19 | 2682398.1754 | 1248928.0906 | 2682393.7564 | 1248923.8372 | 2682392.274 | 1248922.371 | 2682391.0506 | 1248921.2866 | 2682390.1253 | 1248920.4842 | 2682389.0138 | 1248919.5014 | 2682384.1543 | 1248915.4309
20 | 2682298.0014 | 1248909.152 | 2682301.7339 | 1248906.8354 | 2682305.5065 | 1248904.8975
21 | 2682305.5065 | 1248904.8975 | 2682309.4088 | 1248912.4204
22 | 2682298.0014 | 1248909.152 | 2682299.8479 | 1248911.5906 | 2682304.3921 | 1248921.6075
23 | 2682309.4088 | 1248912.4204 | 2682310.9269 | 1248915.3471 | 2682313.5733 | 1248921.3191
24 | 2682384.1543 | 1248915.4309 | 2682386.8166 | 1248912.6095
25 | 2682384.1543 | 1248915.4309 | 2682376.6553 | 1248923.3766
26 | 2682395.153 | 1248903.7751 | 2682386.8166 | 1248912.6095
27 | 2682367.5313 | 1248933.0443 | 2682376.6553 | 1248923.3766
28 | 2682395.153 | 1248903.7751 | 2682375.0279 | 1248885.065
29 | 2682395.153 | 1248903.7751 | 2682397.9047 | 1248900.8556 | 2682401.8439 | 1248896.7073
30 | 2682401.8439 | 1248896.7073 | 2682394.0951 | 1248889.4928
31 | 2682381.4449 | 1248877.7147 | 2682394.0951 | 1248889.4928
32 | 2682320.2912 | 1248941.1841 | 2682318.1412 | 1248933.1048 | 2682315.1957 | 1248924.9802 | 2682313.5733 | 1248921.3191

## bus_geodata
| x | y | coords
0 | 2682428.8122 | 1248982.8531
1 | 2682402.9884 | 1248958.7903
2 | 2682398.5022 | 1248954.6099
3 | 2682385.1121 | 1248942.1306
4 | 2682441.7273 | 1248853.6299
5 | 2682431.0997 | 1248865.7355
6 | 2682435.2621 | 1248844.9037
7 | 2682330.7785 | 1248971.9868
8 | 2682324.5047 | 1248958.9527
9 | 2682353.2204 | 1248948.2078
10 | 2682429.1584 | 1248867.9435
11 | 2682427.0293 | 1248859.6485
12 | 2682441.9729 | 1248881.0202
13 | 2682415.3033 | 1248882.5337
14 | 2682446.3952 | 1248881.2374
15 | 2682476.2472 | 1248909.4992
16 | 2682423.6738 | 1248900.6868
17 | 2682368.1854 | 1248964.7612
18 | 2682398.1754 | 1248928.0906
19 | 2682305.5065 | 1248904.8975
20 | 2682298.0014 | 1248909.152
21 | 2682309.4088 | 1248912.4204
22 | 2682384.1543 | 1248915.4309
23 | 2682386.8166 | 1248912.6095
24 | 2682376.6553 | 1248923.3766
25 | 2682395.153 | 1248903.7751
26 | 2682375.0279 | 1248885.065
27 | 2682401.8439 | 1248896.7073
28 | 2682394.0951 | 1248889.4928
29 | 2682304.3921 | 1248921.6075
30 | 2682320.2912 | 1248941.1841
31 | 2682367.5313 | 1248933.0443
32 | 2682381.4449 | 1248877.7147
33 | 2682313.5733 | 1248921.3191
34 | 2682384.1543 | 1248915.4309

## line_std_types
| c_nf_per_km | r_ohm_per_km | x_ohm_per_km | max_i_ka | type | q_mm2 | alpha | voltage_rating
NAYY 4x50 SE | 210 | 0.642 | 0.083 | 0.142 | cs | 50 | 0.00403 | LV
NAYY 4x120 SE | 264 | 0.225 | 0.08 | 0.242 | cs | 120 | 0.00403 | LV
NAYY 4x150 SE | 261 | 0.208 | 0.08 | 0.27 | cs | 150 | 0.00403 | LV
NA2XS2Y 1x95 RM/25 12/20 kV | 216 | 0.313 | 0.132 | 0.252 | cs | 95 | 0.00403 | MV
NA2XS2Y 1x185 RM/25 12/20 kV | 273 | 0.161 | 0.117 | 0.362 | cs | 185 | 0.00403 | MV
NA2XS2Y 1x240 RM/25 12/20 kV | 304 | 0.122 | 0.112 | 0.421 | cs | 240 | 0.00403 | MV
NA2XS2Y 1x95 RM/25 6/10 kV | 315 | 0.313 | 0.123 | 0.249 | cs | 95 | 0.00403 | MV
NA2XS2Y 1x185 RM/25 6/10 kV | 406 | 0.161 | 0.11 | 0.358 | cs | 185 | 0.00403 | MV
NA2XS2Y 1x240 RM/25 6/10 kV | 456 | 0.122 | 0.105 | 0.416 | cs | 240 | 0.00403 | MV
NA2XS2Y 1x150 RM/25 12/20 kV | 250 | 0.206 | 0.116 | 0.319 | cs | 150 | 0.00403 | MV
NA2XS2Y 1x120 RM/25 12/20 kV | 230 | 0.253 | 0.119 | 0.283 | cs | 120 | 0.00403 | MV
NA2XS2Y 1x70 RM/25 12/20 kV | 190 | 0.443 | 0.132 | 0.22 | cs | 70 | 0.00403 | MV
NA2XS2Y 1x150 RM/25 6/10 kV | 360 | 0.206 | 0.11 | 0.315 | cs | 150 | 0.00403 | MV
NA2XS2Y 1x120 RM/25 6/10 kV | 340 | 0.253 | 0.113 | 0.28 | cs | 120 | 0.00403 | MV
NA2XS2Y 1x70 RM/25 6/10 kV | 280 | 0.443 | 0.123 | 0.217 | cs | 70 | 0.00403 | MV
N2XS(FL)2Y 1x120 RM/35 64/110 kV | 112 | 0.153 | 0.166 | 0.366 | cs | 120 | 0.00393 | HV
N2XS(FL)2Y 1x185 RM/35 64/110 kV | 125 | 0.099 | 0.156 | 0.457 | cs | 185 | 0.00393 | HV
N2XS(FL)2Y 1x240 RM/35 64/110 kV | 135 | 0.075 | 0.149 | 0.526 | cs | 240 | 0.00393 | HV
N2XS(FL)2Y 1x300 RM/35 64/110 kV | 144 | 0.06 | 0.144 | 0.588 | cs | 300 | 0.00393 | HV
15-AL1/3-ST1A 0.4 | 11 | 1.8769 | 0.35 | 0.105 | ol | 16 | 0.00403 | LV
24-AL1/4-ST1A 0.4 | 11.25 | 1.2012 | 0.335 | 0.14 | ol | 24 | 0.00403 | LV
48-AL1/8-ST1A 0.4 | 12.2 | 0.5939 | 0.3 | 0.21 | ol | 48 | 0.00403 | LV
94-AL1/15-ST1A 0.4 | 13.2 | 0.306 | 0.29 | 0.35 | ol | 94 | 0.00403 | LV
34-AL1/6-ST1A 10.0 | 9.7 | 0.8342 | 0.36 | 0.17 | ol | 34 | 0.00403 | MV
48-AL1/8-ST1A 10.0 | 10.1 | 0.5939 | 0.35 | 0.21 | ol | 48 | 0.00403 | MV
70-AL1/11-ST1A 10.0 | 10.4 | 0.4132 | 0.339 | 0.29 | ol | 70 | 0.00403 | MV
94-AL1/15-ST1A 10.0 | 10.75 | 0.306 | 0.33 | 0.35 | ol | 94 | 0.00403 | MV
122-AL1/20-ST1A 10.0 | 11.1 | 0.2376 | 0.323 | 0.41 | ol | 122 | 0.00403 | MV
149-AL1/24-ST1A 10.0 | 11.25 | 0.194 | 0.315 | 0.47 | ol | 149 | 0.00403 | MV
34-AL1/6-ST1A 20.0 | 9.15 | 0.8342 | 0.382 | 0.17 | ol | 34 | 0.00403 | MV
48-AL1/8-ST1A 20.0 | 9.5 | 0.5939 | 0.372 | 0.21 | ol | 48 | 0.00403 | MV
70-AL1/11-ST1A 20.0 | 9.7 | 0.4132 | 0.36 | 0.29 | ol | 70 | 0.00403 | MV
94-AL1/15-ST1A 20.0 | 10 | 0.306 | 0.35 | 0.35 | ol | 94 | 0.00403 | MV
122-AL1/20-ST1A 20.0 | 10.3 | 0.2376 | 0.344 | 0.41 | ol | 122 | 0.00403 | MV
149-AL1/24-ST1A 20.0 | 10.5 | 0.194 | 0.337 | 0.47 | ol | 149 | 0.00403 | MV
184-AL1/30-ST1A 20.0 | 10.75 | 0.1571 | 0.33 | 0.535 | ol | 184 | 0.00403 | MV
243-AL1/39-ST1A 20.0 | 11 | 0.1188 | 0.32 | 0.645 | ol | 243 | 0.00403 | MV
48-AL1/8-ST1A 110.0 | 8 | 0.5939 | 0.46 | 0.21 | ol | 48 | 0.00403 | HV
70-AL1/11-ST1A 110.0 | 8.4 | 0.4132 | 0.45 | 0.29 | ol | 70 | 0.00403 | HV
94-AL1/15-ST1A 110.0 | 8.65 | 0.306 | 0.44 | 0.35 | ol | 94 | 0.00403 | HV
122-AL1/20-ST1A 110.0 | 8.5 | 0.2376 | 0.43 | 0.41 | ol | 122 | 0.00403 | HV
149-AL1/24-ST1A 110.0 | 8.75 | 0.194 | 0.41 | 0.47 | ol | 149 | 0.00403 | HV
184-AL1/30-ST1A 110.0 | 8.8 | 0.1571 | 0.4 | 0.535 | ol | 184 | 0.00403 | HV
243-AL1/39-ST1A 110.0 | 9 | 0.1188 | 0.39 | 0.645 | ol | 243 | 0.00403 | HV
305-AL1/39-ST1A 110.0 | 9.2 | 0.0949 | 0.38 | 0.74 | ol | 305 | 0.00403 | HV
490-AL1/64-ST1A 110.0 | 9.75 | 0.059 | 0.37 | 0.96 | ol | 490 | 0.00403 | HV
679-AL1/86-ST1A 110.0 | 9.95 | 0.042 | 0.36 | 1.15 | ol | 679 | 0.00403 | HV
490-AL1/64-ST1A 220.0 | 10 | 0.059 | 0.285 | 0.96 | ol | 490 | 0.00403 | HV
679-AL1/86-ST1A 220.0 | 11.7 | 0.042 | 0.275 | 1.15 | ol | 679 | 0.00403 | HV
490-AL1/64-ST1A 380.0 | 11 | 0.059 | 0.253 | 0.96 | ol | 490 | 0.00403 | HV
679-AL1/86-ST1A 380.0 | 14.6 | 0.042 | 0.25 | 1.15 | ol | 679 | 0.00403 | HV

## trafo_std_types
| i0_percent | pfe_kw | vkr_percent | sn_mva | vn_lv_kv | vn_hv_kv | vk_percent | shift_degree | vector_group | tap_side | tap_neutral | tap_min | tap_max | tap_step_degree | tap_step_percent | tap_phase_shifter
160 MVA 380/110 kV | 0.06 | 60 | 0.25 | 160 | 110 | 380 | 12.2 | 0 | Yy0 | hv | 0 | -9 | 9 | 0 | 1.5 | FALSE
100 MVA 220/110 kV | 0.06 | 55 | 0.26 | 100 | 110 | 220 | 12 | 0 | Yy0 | hv | 0 | -9 | 9 | 0 | 1.5 | FALSE
63 MVA 110/20 kV | 0.04 | 22 | 0.32 | 63 | 20 | 110 | 18 | 150 | YNd5 | hv | 0 | -9 | 9 | 0 | 1.5 | FALSE
40 MVA 110/20 kV | 0.05 | 18 | 0.34 | 40 | 20 | 110 | 16.2 | 150 | YNd5 | hv | 0 | -9 | 9 | 0 | 1.5 | FALSE
25 MVA 110/20 kV | 0.07 | 14 | 0.41 | 25 | 20 | 110 | 12 | 150 | YNd5 | hv | 0 | -9 | 9 | 0 | 1.5 | FALSE
63 MVA 110/10 kV | 0.04 | 22 | 0.32 | 63 | 10 | 110 | 18 | 150 | YNd5 | hv | 0 | -9 | 9 | 0 | 1.5 | FALSE
40 MVA 110/10 kV | 0.05 | 18 | 0.34 | 40 | 10 | 110 | 16.2 | 150 | YNd5 | hv | 0 | -9 | 9 | 0 | 1.5 | FALSE
25 MVA 110/10 kV | 0.07 | 14 | 0.41 | 25 | 10 | 110 | 12 | 150 | YNd5 | hv | 0 | -9 | 9 | 0 | 1.5 | FALSE
0.25 MVA 20/0.4 kV | 0.32 | 0.8 | 1.44 | 0.25 | 0.4 | 20 | 6 | 150 | Yzn5 | hv | 0 | -2 | 2 | 0 | 2.5 | FALSE
0.4 MVA 20/0.4 kV | 0.3375 | 1.35 | 1.425 | 0.4 | 0.4 | 20 | 6 | 150 | Dyn5 | hv | 0 | -2 | 2 | 0 | 2.5 | FALSE
0.63 MVA 20/0.4 kV | 0.2619 | 1.65 | 1.206 | 0.63 | 0.4 | 20 | 6 | 150 | Dyn5 | hv | 0 | -2 | 2 | 0 | 2.5 | FALSE
0.25 MVA 10/0.4 kV | 0.24 | 0.6 | 1.2 | 0.25 | 0.4 | 10 | 4 | 150 | Dyn5 | hv | 0 | -2 | 2 | 0 | 2.5 | FALSE
0.4 MVA 10/0.4 kV | 0.2375 | 0.95 | 1.325 | 0.4 | 0.4 | 10 | 4 | 150 | Dyn5 | hv | 0 | -2 | 2 | 0 | 2.5 | FALSE
0.63 MVA 10/0.4 kV | 0.1873 | 1.18 | 1.0794 | 0.63 | 0.4 | 10 | 4 | 150 | Dyn5 | hv | 0 | -2 | 2 | 0 | 2.5 | FALSE

## trafo3w_std_types
| sn_hv_mva | sn_mv_mva | sn_lv_mva | vn_hv_kv | vn_mv_kv | vn_lv_kv | vk_hv_percent | vk_mv_percent | vk_lv_percent | vkr_hv_percent | vkr_mv_percent | vkr_lv_percent | pfe_kw | i0_percent | shift_mv_degree | shift_lv_degree | vector_group | tap_side | tap_neutral | tap_min | tap_max | tap_step_percent
63/25/38 MVA 110/20/10 kV | 63 | 25 | 38 | 110 | 20 | 10 | 10.4 | 10.4 | 10.4 | 0.28 | 0.32 | 0.35 | 35 | 0.89 | 0 | 0 | YN0yn0yn0 | hv | 0 | -10 | 10 | 1.2
63/25/38 MVA 110/10/10 kV | 63 | 25 | 38 | 110 | 10 | 10 | 10.4 | 10.4 | 10.4 | 0.28 | 0.32 | 0.35 | 35 | 0.89 | 0 | 0 | YN0yn0yn0 | hv | 0 | -10 | 10 | 1.2

## fuse_std_types
| fuse_type | i_rated_a | t_avg | t_min | t_total | x_avg | x_min | x_total
HV 100A | HV 100A | 100 | 0 | [10.0, 3.64, 0.854, 0.281, 0.1, 0.0531, 0.022, 0.01] | [10.0, 4.267, 1.21, 0.403, 0.1, 0.058, 0.022, 0.01] | 0 | [300.0, 350.0, 450.0, 550.0, 700.0, 850.0, 1200.0, 1752.0] | [600.0, 700.0, 900.0, 1150.0, 1665.0, 2000.0, 3000.0, 4313.0]
HV 10A | HV 10A | 10 | 0 | [10.0, 1675.0, 0.344, 0.156, 0.1, 0.0417, 0.0171, 0.01] | [10.0, 1.3, 0.3, 0.155, 0.1, 0.0555, 0.023, 0.01] | 0 | [30.0, 32.0, 35.0, 37.0, 39.0, 50.0, 70.0, 88.0] | [60.0, 70.0, 80.0, 87.0, 94.0, 110.0, 150.0, 216.0]
HV 125A | HV 125A | 125 | 0 | [10.0, 1.82, 0.344, 0.1, 0.0467, 0.0269, 0.01] | [10.0, 2.478, 0.426, 0.1, 0.0427, 0.0211, 0.01] | 0 | [375.0, 500.0, 700.0, 925.0, 1200.0, 1500.0, 2341.0] | [750.0, 1000.0, 1500.0, 2200.0, 3000.0, 4000.0, 5765.0]
HV 160A | HV 160A | 160 | 0 | [10.0, 4.15, 1.03, 0.198, 0.1, 0.051, 0.0172, 0.01] | [10.0, 2.3, 0.734, 0.274, 0.1, 0.046, 0.0177, 0.01] | 0 | [480.0, 550.0, 700.0, 1000.0, 1260.0, 1600.0, 2500.0, 3227.0] | [960.0, 1300.0, 1700.0, 2200.0, 2996.0, 4000.0, 6000.0, 7946.0]
HV 16A | HV 16A | 16 | 0 | [10.0, 0.352, 0.164, 0.1, 0.0649, 0.0342, 0.01] | [10.0, 2.34, 0.722, 0.181, 0.1, 0.055, 0.0296, 0.01] | 0 | [48.0, 60.0, 65.0, 71.0, 80.0, 100.0, 162.0] | [96.0, 110.0, 125.0, 150.0, 168.0, 200.0, 250.0, 398.0]
HV 200A | HV 200A | 200 | 0 | [10.0, 4.267, 1.21, 0.403, 0.1, 0.058, 0.022, 0.01] | [10.0, 3.73, 1.654, 0.328, 0.1, 0.0531, 0.019, 0.01] | 0 | [600.0, 700.0, 900.0, 1150.0, 1665.0, 2000.0, 3000.0, 4313.0] | [1200.0, 1500.0, 1800.0, 2700.0, 3960.0, 5000.0, 7500.0, 10620.0]
HV 20A | HV 20A | 20 | 0 | [10.0, 1.3, 0.3, 0.155, 0.1, 0.0555, 0.023, 0.01] | [10.0, 1.3, 0.161, 0.1, 0.0611, 0.0399, 0.0141, 0.01] | 0 | [60.0, 70.0, 80.0, 87.0, 94.0, 110.0, 150.0, 216.0] | [120.0, 150.0, 200.0, 223.0, 260.0, 300.0, 450.0, 532.0]
HV 25A | HV 25A | 25 | 0 | [10.0, 2.512, 0.833, 0.299, 0.1, 0.0372, 0.0223, 0.01] | [10.0, 3.125, 0.597, 0.198, 0.1, 0.0378, 0.022, 0.01] | 0 | [75.0, 82.0, 90.0, 100.0, 124.0, 170.0, 200.0, 289.0] | [150.0, 170.0, 210.0, 250.0, 294.0, 400.0, 500.0, 711.0]
HV 31.5A | HV 31.5A | 31.5 | 0 | [10.0, 2.34, 0.722, 0.181, 0.1, 0.055, 0.0296, 0.01] | [10.0, 2.84, 0.368, 0.164, 0.1, 0.0621, 0.0378, 0.0195, 0.01] | 0 | [95.0, 110.0, 125.0, 150.0, 165.0, 200.0, 250.0, 390.0] | [189.0, 220.0, 300.0, 350.0, 393.0, 450.0, 530.0, 700.0, 960.0]
HV 40A | HV 40A | 40 | 0 | [10.0, 1.3, 0.161, 0.1, 0.0611, 0.0399, 0.0141, 0.01] | [10.0, 2.05, 0.369, 0.198, 0.1, 0.051, 0.0298, 0.01] | 0 | [120.0, 150.0, 200.0, 223.0, 260.0, 300.0, 450.0, 532.0] | [240.0, 300.0, 400.0, 450.0, 530.0, 650.0, 800.0, 1311.0]
HV 50A | HV 50A | 50 | 0 | [10.0, 3.215, 0.597, 0.198, 0.1, 0.0378, 0.022, 0.01] | [10.0, 3.64, 0.854, 0.281, 0.1, 0.0531, 0.022, 0.01] | 0 | [150.0, 170.0, 210.0, 250.0, 294.0, 400.0, 500.0, 711.0] | [300.0, 350.0, 450.0, 550.0, 700.0, 850.0, 1200.0, 1752.0]
HV 6.3A | HV 6.3A | 6.3 | 0 | [10.0, 1.39, 0.344, 0.168, 0.1, 0.056, 0.0263, 0.01] | [10.0, 1.711, 0.516, 0.198, 0.1, 0.0634, 0.0303, 0.01] | 0 | [19.0, 19.5, 20.4, 20.8, 22.0, 25.0, 32.0, 48.0] | [38.0, 40.0, 43.0, 48.0, 53.0, 60.0, 75.0, 118.0]
HV 63A | HV 63A | 63 | 0 | [10.0, 2.84, 0.368, 0.164, 0.1, 0.0621, 0.0378, 0.0195, 0.01] | [10.0, 1.82, 0.344, 0.1, 0.0467, 0.0269, 0.01] | 0 | [189.0, 220.0, 300.0, 350.0, 393.0, 450.0, 530.0, 700.0, 961.0] | [378.0, 500.0, 700.0, 934.0, 1200.0, 1500.0, 2366.0]
HV 80A | HV 80A | 80 | 0 | [10.0, 2.05, 0.369, 0.198, 0.1, 0.051, 0.0298, 0.01] | [10.0, 4.15, 1.03, 0.198, 0.1, 0.051, 0.0172, 0.01] | 0 | [240.0, 300.0, 400.0, 450.0, 530.0, 650.0, 800.0, 1311.0] | [480.0, 550.0, 700.0, 1000.0, 1260.0, 1600.0, 2500.0, 3227.0]
Siemens NH-1-100 | Siemens NH-1-100 | 100 | [5400.0, 2000.0, 400.0, 20.0, 1.0, 0.2, 0.012, 0.004] | 0 | 0 | [150.0, 190.0, 250.0, 430.0, 900.0, 1250.0, 2700.0, 3600.0] | 0 | 0
Siemens NH-1-125 | Siemens NH-1-125 | 125 | [4800.0, 120.0, 7.0, 0.1, 0.004] | 0 | 0 | [180.0, 400.0, 740.0, 2000.0, 4250.0] | 0 | 0
Siemens NH-1-16 | Siemens NH-1-16 | 16 | [4000.0, 400.0, 2.0, 0.1, 0.04, 0.01] | 0 | 0 | [26.0, 35.0, 75.0, 150.0, 200.0, 300.0] | 0 | 0
Siemens NH-1-160 | Siemens NH-1-160 | 160 | [4800.0, 120.0, 7.0, 0.1, 0.004] | 0 | 0 | [210.0, 500.0, 900.0, 2300.0, 5000.0] | 0 | 0
Siemens NH-1-25 | Siemens NH-1-25 | 25 | [4000.0, 1000.0, 10.0, 0.2, 0.02, 0.01] | 0 | 0 | [40.0, 50.0, 100.0, 210.0, 400.0, 500.0] | 0 | 0
Siemens NH-1-50 | Siemens NH-1-50 | 50 | [4000.0, 40.0, 4.0, 1.0, 0.02, 0.01] | 0 | 0 | [86.0, 200.0, 300.0, 400.0, 1000.0, 1280.0] | 0 | 0
Siemens NH-1-63 | Siemens NH-1-63 | 63 | [4000.0, 100.0, 10.0, 2.0, 0.04, 0.01] | 0 | 0 | [100.0, 200.0, 300.0, 400.0, 1000.0, 1500.0] | 0 | 0
Siemens NH-1-80 | Siemens NH-1-80 | 80 | [4800.0, 120.0, 7.0, 0.1, 0.01] | 0 | 0 | [150.58, 250.0, 450.0, 1150.0, 2470.0] | 0 | 0
Siemens NH-2-1000 | Siemens NH-2-1000 | 1000 | [4800.0, 120.0, 7.0, 0.1, 0.004] | 0 | 0 | [1900.0, 3500.0, 8400.0, 24000.0, 52000.0] | 0 | 0
Siemens NH-2-200 | Siemens NH-2-200 | 200 | [4800.0, 120.0, 7.0, 0.1, 0.004] | 0 | 0 | [280.0, 650.0, 1200.0, 3000.0, 7000.0] | 0 | 0
Siemens NH-2-224 | Siemens NH-2-224 | 224 | [4800.0, 120.0, 7.0, 0.2, 0.04, 0.004] | 0 | 0 | [400.0, 750.0, 1453.0, 3025.0, 4315.0, 7600.0] | 0 | 0
Siemens NH-2-250 | Siemens NH-2-250 | 250 | [4800.0, 120.0, 7.0, 0.1, 0.004] | 0 | 0 | [450.0, 800.0, 1650.0, 4000.0, 8500.0] | 0 | 0
Siemens NH-2-315 | Siemens NH-2-315 | 315 | [4800.0, 120.0, 7.0, 0.1, 0.004] | 0 | 0 | [550.0, 920.0, 1900.0, 5000.0, 11000.0] | 0 | 0
Siemens NH-2-355 | Siemens NH-2-355 | 355 | [4800.0, 120.0, 6.0, 0.1, 0.004] | 0 | 0 | [650.0, 1116.27, 2350.0, 5840.0, 12790.0] | 0 | 0
Siemens NH-2-400 | Siemens NH-2-400 | 400 | [4800.0, 120.0, 7.0, 0.1, 0.004] | 0 | 0 | [720.0, 1350.0, 2800.0, 6500.0, 15000.0] | 0 | 0
Siemens NH-2-425 | Siemens NH-2-425 | 425 | [4800.0, 120.0, 7.0, 0.1, 0.004] | 0 | 0 | [850.0, 1500.0, 3050.0, 7500.0, 16500.0] | 0 | 0
Siemens NH-2-630 | Siemens NH-2-630 | 630 | [4800.0, 120.0, 7.0, 0.1, 0.004] | 0 | 0 | [1200.0, 2000.0, 4800.0, 12000.0, 26000.0] | 0 | 0

## res_bus
| vm_pu | va_degree | p_mw | q_mvar
0 | 0.99353 | -0.12453 | 0.032209 | 0.0080723
1 | 0.99456 | -0.10447 | 0.012777 | 0.0032021
2 | 0.99481 | -0.099614 | 0.029238 | 0.0073278
3 | 0.99605 | -0.075716 | 0 | 0
4 | 0.99311 | -0.13231 | 0 | 0
5 | 0.99324 | -0.12981 | 0 | 0
6 | 0.99302 | -0.134 | 0.0088088 | 0.0022077
7 | 0.99544 | -0.087566 | 0 | 0
8 | 0.99465 | -0.10277 | 0.0173 | 0.0043359
9 | 0.99718 | -0.054069 | 0.027439 | 0.0068768
10 | 0.99329 | -0.12893 | 0 | 0
11 | 0.99319 | -0.13085 | 0.0080874 | 0.0020269
12 | 0.99223 | -0.14934 | 0 | 0
13 | 0.99476 | -0.10056 | 0.0066341 | 0.0016627
14 | 0.99218 | -0.1504 | 0 | 0
15 | 0.99174 | -0.15887 | 0.011628 | 0.0029143
16 | 0.99097 | -0.17381 | 0.051396 | 0.012881
17 | 0.9958 | -0.080511 | 0.0091916 | 0.0023036
18 | 0.99751 | -0.047689 | 0 | 0
19 | 0.99303 | -0.13416 | 0 | 0
20 | 0.9929 | -0.13664 | 0 | 0
21 | 0.99315 | -0.13171 | 0.0072406 | 0.0018147
22 | 0.99895 | -0.020111 | 0 | 0
23 | 0.9985 | -0.028758 | 0.013701 | 0.0034339
24 | 1 | 0 | -0.3124 | -0.078508
25 | 0.99723 | -0.052969 | 0 | 0
26 | 0.997 | -0.05749 | 0.0093848 | 0.002352
27 | 0.9963 | -0.070808 | 0 | 0
28 | 0.99613 | -0.074141 | 0.0088482 | 0.0022176
29 | 0.99269 | -0.14069 | 0.016299 | 0.0040849
30 | 0.99397 | -0.11599 | 0.0096563 | 0.0024201
31 | 0.99881 | -0.022769 | 0.012369 | 0.0031001
32 | 0.99599 | -0.076896 | 0.0090749 | 0.0022744
33 | 0.99337 | -0.12763 | 0.0078455 | 0.0019663
34 | 0.99998 | 149.9956 | 0 | 0

## res_line
| p_from_mw | q_from_mvar | p_to_mw | q_to_mvar | pl_mw | ql_mvar | i_from_ka | i_to_ka | i_ka | vm_from_pu | va_from_degree | vm_to_pu | va_to_degree | loading_percent
0 | -0.032209 | -0.0080723 | 0.03224 | 0.0080916 | 3.0802e-05 | 1.9256e-05 | 0.04824 | 0.04824 | 0.04824 | 0.99353 | -0.12453 | 0.99456 | -0.10447 | 13.2527
1 | -0.045016 | -0.011294 | 0.045027 | 0.0113 | 1.0432e-05 | 6.5971e-06 | 0.067356 | 0.067356 | 0.067356 | 0.99456 | -0.10447 | 0.99481 | -0.099614 | 18.5043
2 | -0.074265 | -0.018628 | 0.07435 | 0.018682 | 8.4706e-05 | 5.3974e-05 | 0.11109 | 0.11109 | 0.11109 | 0.99481 | -0.099614 | 0.99605 | -0.075716 | 30.519
3 | 0.0091937 | 0.0023046 | -0.0091916 | -0.0023036 | 2.0999e-06 | 9.5766e-07 | 0.013735 | 0.013735 | 0.013735 | 0.99605 | -0.075716 | 0.9958 | -0.080511 | 3.7733
4 | -0.083543 | -0.020987 | 0.083655 | 0.021058 | 0.00011191 | 7.1372e-05 | 0.12482 | 0.12482 | 0.12482 | 0.99605 | -0.075716 | 0.99751 | -0.047689 | 34.2922
5 | -0.0088095 | -0.002208 | 0.0088105 | 0.0022085 | 1.0525e-06 | 4.6513e-07 | 0.0132 | 0.0132 | 0.0132 | 0.99311 | -0.13231 | 0.99324 | -0.12981 | 3.6263
6 | 0.0088095 | 0.002208 | -0.0088088 | -0.0022077 | 7.0957e-07 | 3.1362e-07 | 0.0132 | 0.0132 | 0.0132 | 0.99311 | -0.13231 | 0.99302 | -0.134 | 3.6263
7 | -0.016898 | -0.0042355 | 0.016899 | 0.0042359 | 7.0588e-07 | 4.1375e-07 | 0.025316 | 0.025316 | 0.025316 | 0.99324 | -0.12981 | 0.99329 | -0.12893 | 6.955
8 | 0.0080878 | 0.002027 | -0.0080874 | -0.0020269 | 4.0314e-07 | 1.6324e-07 | 0.012117 | 0.012117 | 0.012117 | 0.99324 | -0.12981 | 0.99319 | -0.13085 | 3.3288
9 | 0.058439 | 0.014683 | -0.058396 | -0.014656 | 4.238e-05 | 2.6931e-05 | 0.087369 | 0.087369 | 0.087369 | 0.99544 | -0.087566 | 0.99465 | -0.10277 | 24.0026
10 | -0.058439 | -0.014683 | 0.058532 | 0.014742 | 9.3595e-05 | 5.9475e-05 | 0.087369 | 0.087369 | 0.087369 | 0.99544 | -0.087566 | 0.99718 | -0.054069 | 24.0025
11 | 0.041096 | 0.01032 | -0.04107 | -0.010304 | 2.5894e-05 | 1.6336e-05 | 0.061488 | 0.061488 | 0.061488 | 0.99465 | -0.10277 | 0.99397 | -0.11599 | 16.8922
12 | -0.085971 | -0.021619 | 0.0861 | 0.021701 | 0.00012873 | 8.2117e-05 | 0.12831 | 0.12831 | 0.12831 | 0.99718 | -0.054069 | 0.99881 | -0.022769 | 35.2511
13 | 0.063151 | 0.015875 | -0.06309 | -0.015836 | 6.1472e-05 | 3.9105e-05 | 0.094622 | 0.094622 | 0.094622 | 0.99329 | -0.12893 | 0.99223 | -0.14934 | 25.9951
14 | -0.08005 | -0.020111 | 0.080159 | 0.02018 | 0.00010854 | 6.9204e-05 | 0.11994 | 0.11994 | 0.11994 | 0.99329 | -0.12893 | 0.99476 | -0.10056 | 32.9501
15 | 0.051456 | 0.012919 | -0.051396 | -0.012881 | 6e-05 | 3.8053e-05 | 0.077176 | 0.077176 | 0.077176 | 0.99223 | -0.14934 | 0.99097 | -0.17381 | 21.2021
16 | 0.011633 | 0.002917 | -0.011633 | -0.0029167 | 5.9093e-07 | 3.1133e-07 | 0.017447 | 0.017447 | 0.017447 | 0.99223 | -0.14934 | 0.99218 | -0.1504 | 4.793
17 | -0.086793 | -0.021843 | 0.086916 | 0.021922 | 0.00012361 | 7.8856e-05 | 0.12986 | 0.12986 | 0.12986 | 0.99476 | -0.10056 | 0.9963 | -0.070808 | 35.6763
18 | 0.011633 | 0.0029167 | -0.011628 | -0.0029143 | 4.6923e-06 | 2.4724e-06 | 0.017447 | 0.017447 | 0.017447 | 0.99218 | -0.1504 | 0.99174 | -0.15887 | 4.7931
19 | -0.083655 | -0.021058 | 0.083766 | 0.021128 | 0.00011043 | 7.0431e-05 | 0.12482 | 0.12482 | 0.12482 | 0.99751 | -0.047689 | 0.99895 | -0.020111 | 34.2922
20 | 0.016304 | 0.0040879 | -0.016302 | -0.0040867 | 1.9327e-06 | 1.1252e-06 | 0.024432 | 0.024432 | 0.024432 | 0.99303 | -0.13416 | 0.9929 | -0.13664 | 6.712
21 | -0.016304 | -0.0040879 | 0.016306 | 0.004089 | 1.897e-06 | 1.1044e-06 | 0.024432 | 0.024432 | 0.024432 | 0.99303 | -0.13416 | 0.99315 | -0.13171 | 6.712
22 | 0.016302 | 0.0040867 | -0.016299 | -0.0040849 | 3.1468e-06 | 1.8322e-06 | 0.024432 | 0.024432 | 0.024432 | 0.9929 | -0.13664 | 0.99269 | -0.14069 | 6.712
23 | -0.023546 | -0.0059036 | 0.023551 | 0.0059064 | 4.5877e-06 | 2.8089e-06 | 0.03528 | 0.03528 | 0.03528 | 0.99315 | -0.13171 | 0.99337 | -0.12763 | 9.6923
24 | 0.12821 | 0.032379 | -0.12815 | -0.032345 | 5.3103e-05 | 3.3935e-05 | 0.19106 | 0.19106 | 0.19106 | 0.99895 | -0.020111 | 0.9985 | -0.028758 | 52.4896
25 | -0.21197 | -0.053507 | 0.21218 | 0.053638 | 0.00020441 | 0.00013054 | 0.31589 | 0.31589 | 0.31589 | 0.99895 | -0.020111 | 1 | 0 | 43.3909
26 | 0.11445 | 0.028911 | -0.11432 | -0.028826 | 0.00013264 | 8.473e-05 | 0.17064 | 0.17064 | 0.17064 | 0.9985 | -0.028758 | 0.99723 | -0.052969 | 46.8801
27 | 0.098577 | 0.02487 | -0.098469 | -0.024801 | 0.00010734 | 6.8525e-05 | 0.14674 | 0.14674 | 0.14674 | 1 | 0 | 0.99881 | -0.022769 | 40.3136
28 | 0.0093868 | 0.002353 | -0.0093848 | -0.002352 | 2.0216e-06 | 9.3541e-07 | 0.014007 | 0.014007 | 0.014007 | 0.99723 | -0.052969 | 0.997 | -0.05749 | 3.848
29 | 0.10493 | 0.026473 | -0.10484 | -0.026416 | 8.9546e-05 | 5.7183e-05 | 0.15664 | 0.15664 | 0.15664 | 0.99723 | -0.052969 | 0.9963 | -0.070808 | 43.0322
30 | 0.017927 | 0.0044942 | -0.017924 | -0.0044925 | 2.8464e-06 | 1.6838e-06 | 0.026775 | 0.026775 | 0.026775 | 0.9963 | -0.070808 | 0.99613 | -0.074141 | 7.3559
31 | 0.0090761 | 0.0022749 | -0.0090749 | -0.0022744 | 1.1914e-06 | 5.3755e-07 | 0.013558 | 0.013558 | 0.013558 | 0.99613 | -0.074141 | 0.99599 | -0.076896 | 3.7247
32 | 0.031414 | 0.0078836 | -0.031397 | -0.0078727 | 1.7425e-05 | 1.088e-05 | 0.047032 | 0.047032 | 0.047032 | 0.99397 | -0.11599 | 0.99337 | -0.12763 | 12.9209

## res_trafo
| p_hv_mw | q_hv_mvar | p_lv_mw | q_lv_mvar | pl_mw | ql_mvar | i_hv_ka | i_lv_ka | vm_hv_pu | va_hv_degree | vm_lv_pu | va_lv_degree | loading_percent
0 | -1.2729e-15 | -1.3162e-15 | 0.00165 | 1.2699e-07 | 0.00165 | 1.2699e-07 | 5.2857e-17 | 0.0023815 | 0.99998 | 149.9956 | 1 | 0 | 0.2619

## res_ext_grid
| p_mw | q_mvar
0 | 0.32303 | 0.08117

## res_load
| p_mw | q_mvar
0 | 0.032209 | 0.0080723
1 | 0.012777 | 0.0032021
2 | 0.029238 | 0.0073278
3 | 0.0088088 | 0.0022077
4 | 0.0173 | 0.0043359
5 | 0.027439 | 0.0068768
6 | 0.0080874 | 0.0020269
7 | 0.0066341 | 0.0016627
8 | 0.011628 | 0.0029143
9 | 0.051396 | 0.012881
10 | 0.0091916 | 0.0023036
11 | 0.0072406 | 0.0018147
12 | 0.013701 | 0.0034339
13 | 0.010623 | 0.0026623
14 | 0.0093848 | 0.002352
15 | 0.0088482 | 0.0022176
16 | 0.016299 | 0.0040849
17 | 0.0096563 | 0.0024201
18 | 0.012369 | 0.0031001
19 | 0.0090749 | 0.0022744
20 | 0.0078455 | 0.0019663

## dtypes
| element | column | dtype
0 | bus | name | object
1 | bus | vn_kv | float64
2 | bus | type | object
3 | bus | zone | object
4 | bus | in_service | bool
5 | load | name | object
6 | load | bus | uint32
7 | load | p_mw | float64
8 | load | q_mvar | float64
9 | load | const_z_percent | float64
10 | load | const_i_percent | float64
11 | load | sn_mva | float64
12 | load | scaling | float64
13 | load | in_service | bool
14 | load | type | object
15 | ext_grid | name | object
16 | ext_grid | bus | uint32
17 | ext_grid | vm_pu | float64
18 | ext_grid | va_degree | float64
19 | ext_grid | slack_weight | float64
20 | ext_grid | in_service | bool
21 | line | name | object
22 | line | std_type | object
23 | line | from_bus | uint32
24 | line | to_bus | uint32
25 | line | length_km | float64
26 | line | r_ohm_per_km | float64
27 | line | x_ohm_per_km | float64
28 | line | c_nf_per_km | float64
29 | line | g_us_per_km | float64
30 | line | max_i_ka | float64
31 | line | df | float64
32 | line | parallel | uint32
33 | line | type | object
34 | line | in_service | bool
35 | trafo | name | object
36 | trafo | std_type | object
37 | trafo | hv_bus | uint32
38 | trafo | lv_bus | uint32
39 | trafo | sn_mva | float64
40 | trafo | vn_hv_kv | float64
41 | trafo | vn_lv_kv | float64
42 | trafo | vk_percent | float64
43 | trafo | vkr_percent | float64
44 | trafo | pfe_kw | float64
45 | trafo | i0_percent | float64
46 | trafo | shift_degree | float64
47 | trafo | tap_side | object
48 | trafo | tap_neutral | int32
49 | trafo | tap_min | int32
50 | trafo | tap_max | int32
51 | trafo | tap_step_percent | float64
52 | trafo | tap_step_degree | float64
53 | trafo | tap_pos | int32
54 | trafo | tap_phase_shifter | bool
55 | trafo | parallel | uint32
56 | trafo | df | float64
57 | trafo | in_service | bool
58 | line_geodata | coords | object
59 | bus_geodata | x | float64
60 | bus_geodata | y | float64
61 | bus_geodata | coords | object
62 | res_bus | vm_pu | float64
63 | res_bus | va_degree | float64
64 | res_bus | p_mw | float64
65 | res_bus | q_mvar | float64
66 | res_line | p_from_mw | float64
67 | res_line | q_from_mvar | float64
68 | res_line | p_to_mw | float64
69 | res_line | q_to_mvar | float64
70 | res_line | pl_mw | float64
71 | res_line | ql_mvar | float64
72 | res_line | i_from_ka | float64
73 | res_line | i_to_ka | float64
74 | res_line | i_ka | float64
75 | res_line | vm_from_pu | float64
76 | res_line | va_from_degree | float64
77 | res_line | vm_to_pu | float64
78 | res_line | va_to_degree | float64
79 | res_line | loading_percent | float64
80 | res_trafo | p_hv_mw | float64
81 | res_trafo | q_hv_mvar | float64
82 | res_trafo | p_lv_mw | float64
83 | res_trafo | q_lv_mvar | float64
84 | res_trafo | pl_mw | float64
85 | res_trafo | ql_mvar | float64
86 | res_trafo | i_hv_ka | float64
87 | res_trafo | i_lv_ka | float64
88 | res_trafo | vm_hv_pu | float64
89 | res_trafo | va_hv_degree | float64
90 | res_trafo | vm_lv_pu | float64
91 | res_trafo | va_lv_degree | float64
92 | res_trafo | loading_percent | float64
93 | res_ext_grid | p_mw | float64
94 | res_ext_grid | q_mvar | float64
95 | res_load | p_mw | float64
96 | res_load | q_mvar | float64

## parameters
| version | format_version | converged | OPF_converged | name | f_hz | sn_mva
0 | 2.14.6 | 2.14.0 | TRUE | FALSE |  | 50 | 1