## bus
| name | vn_kv | type | zone | in_service
0 | bus_LV_261-38_0_6_node_0 | 0.4 | n |  | TRUE
1 | bus_LV_261-38_0_6_node_1 | 0.4 | n |  | TRUE
2 | bus_LV_261-38_0_6_node_2 | 0.4 | n |  | TRUE
3 | bus_LV_261-38_0_6_node_3 | 0.4 | n |  | TRUE
4 | bus_LV_261-38_0_6_node_4 | 0.4 | n |  | TRUE
5 | bus_LV_261-38_0_6_node_6 | 0.4 | n |  | TRUE
6 | bus_LV_261-38_0_6_node_40 | 0.4 | n |  | TRUE
7 | bus_LV_261-38_0_6_node_35 | 0.4 | n |  | TRUE
8 | bus_LV_261-38_0_6_node_5 | 0.4 | n |  | TRUE
9 | bus_LV_261-38_0_6_node_16 | 0.4 | n |  | TRUE
10 | bus_LV_261-38_0_6_node_13 | 0.4 | n |  | TRUE
11 | bus_LV_261-38_0_6_node_19 | 0.4 | n |  | TRUE
12 | bus_LV_261-38_0_6_node_7 | 0.4 | n |  | TRUE
13 | bus_LV_261-38_0_6_node_8 | 0.4 | n |  | TRUE
14 | bus_LV_261-38_0_6_node_9 | 0.4 | n |  | TRUE
15 | bus_LV_261-38_0_6_node_36 | 0.4 | n |  | TRUE
16 | bus_LV_261-38_0_6_node_20 | 0.4 | n |  | TRUE
17 | bus_LV_261-38_0_6_node_28 | 0.4 | n |  | TRUE
18 | bus_LV_261-38_0_6_node_10 | 0.4 | n |  | TRUE
19 | bus_LV_261-38_0_6_node_34 | 0.4 | n |  | TRUE
20 | bus_LV_261-38_0_6_node_33 | 0.4 | n |  | TRUE
21 | bus_LV_261-38_0_6_node_11 | 0.4 | n |  | TRUE
22 | bus_LV_261-38_0_6_node_32 | 0.4 | n |  | TRUE
23 | bus_LV_261-38_0_6_node_29 | 0.4 | n |  | TRUE
24 | bus_LV_261-38_0_6_node_17 | 0.4 | n |  | TRUE
25 | bus_LV_261-38_0_6_node_14 | 0.4 | n |  | TRUE
26 | bus_LV_261-38_0_6_node_41 | 0.4 | n |  | TRUE
27 | bus_LV_261-38_0_6_node_27 | 0.4 | n |  | TRUE
28 | bus_LV_261-38_0_6_node_30 | 0.4 | n |  | TRUE
29 | bus_LV_261-38_0_6_node_22 | 0.4 | n |  | TRUE
30 | bus_LV_261-38_0_6_node_21 | 0.4 | n |  | TRUE
31 | bus_LV_261-38_0_6_node_18 | 0.4 | n |  | TRUE
32 | bus_LV_261-38_0_6_node_24 | 0.4 | n |  | TRUE
33 | bus_LV_261-38_0_6_node_23 | 0.4 | n |  | TRUE
34 | bus_LV_261-38_0_6_node_37 | 0.4 | n |  | TRUE
35 | bus_LV_261-38_0_6_node_38 | 0.4 | n |  | TRUE
36 | bus_LV_261-38_0_6_node_31 | 0.4 | n |  | TRUE
37 | bus_LV_261-38_0_6_node_25 | 0.4 | n |  | TRUE
38 | bus_LV_261-38_0_6_node_26 | 0.4 | n |  | TRUE
39 | bus_MV_359_0_node_38 | 20 | n |  | TRUE

## load
| name | bus | p_mw | q_mvar | const_z_percent | const_i_percent | sn_mva | scaling | in_service | type
0 | LV_261-38_0_6_load_0 | 0 | 0.067927 | 0.017024 | 0 | 0 |  | 1 | TRUE | wye
1 | LV_261-38_0_6_load_40 | 6 | 0.0015519 | 0.00038895 | 0 | 0 |  | 1 | TRUE | wye
2 | LV_261-38_0_6_load_35 | 7 | 0.034574 | 0.0086651 | 0 | 0 |  | 1 | TRUE | wye
3 | LV_261-38_0_6_load_16 | 9 | 0.064936 | 0.016274 | 0 | 0 |  | 1 | TRUE | wye
4 | LV_261-38_0_6_load_13 | 10 | 0.057942 | 0.014522 | 0 | 0 |  | 1 | TRUE | wye
5 | LV_261-38_0_6_load_19 | 11 | 0.007492 | 0.0018777 | 0 | 0 |  | 1 | TRUE | wye
6 | LV_261-38_0_6_load_36 | 15 | 0.0073736 | 0.001848 | 0 | 0 |  | 1 | TRUE | wye
7 | LV_261-38_0_6_load_28 | 17 | 0.0080927 | 0.0020282 | 0 | 0 |  | 1 | TRUE | wye
8 | LV_261-38_0_6_load_34 | 19 | 0.0016573 | 0.00041536 | 0 | 0 |  | 1 | TRUE | wye
9 | LV_261-38_0_6_load_33 | 20 | 0.0049914 | 0.001251 | 0 | 0 |  | 1 | TRUE | wye
10 | LV_261-38_0_6_load_32 | 22 | 0.0012624 | 0.00031638 | 0 | 0 |  | 1 | TRUE | wye
11 | LV_261-38_0_6_load_29 | 23 | 0.0010606 | 0.0002658 | 0 | 0 |  | 1 | TRUE | wye
12 | LV_261-38_0_6_load_17 | 24 | 0.055332 | 0.013868 | 0 | 0 |  | 1 | TRUE | wye
13 | LV_261-38_0_6_load_14 | 25 | 0.060423 | 0.015143 | 0 | 0 |  | 1 | TRUE | wye
14 | LV_261-38_0_6_load_41 | 26 | 0.074428 | 0.018653 | 0 | 0 |  | 1 | TRUE | wye
15 | LV_261-38_0_6_load_27 | 27 | 0.016245 | 0.0040713 | 0 | 0 |  | 1 | TRUE | wye
16 | LV_261-38_0_6_load_30 | 28 | 0.0011682 | 0.00029279 | 0 | 0 |  | 1 | TRUE | wye
17 | LV_261-38_0_6_load_22 | 29 | 0.0020228 | 0.00050695 | 0 | 0 |  | 1 | TRUE | wye
18 | LV_261-38_0_6_load_21 | 30 | 0.00095936 | 0.00024044 | 0 | 0 |  | 1 | TRUE | wye
19 | LV_261-38_0_6_load_18 | 31 | 0.0025704 | 0.00064421 | 0 | 0 |  | 1 | TRUE | wye
20 | LV_261-38_0_6_load_24 | 32 | 0.0028117 | 0.00070468 | 0 | 0 |  | 1 | TRUE | wye
21 | LV_261-38_0_6_load_23 | 33 | 0.0061285 | 0.001536 | 0 | 0 |  | 1 | TRUE | wye
22 | LV_261-38_0_6_load_38 | 35 | 0.082682 | 0.020722 | 0 | 0 |  | 1 | TRUE | wye
23 | LV_261-38_0_6_load_25 | 37 | 0.008688 | 0.0021774 | 0 | 0 |  | 1 | TRUE | wye
24 | LV_261-38_0_6_load_26 | 38 | 0.031511 | 0.0078975 | 0 | 0 |  | 1 | TRUE | wye

## ext_grid
| name | bus | vm_pu | va_degree | slack_weight | in_service
0 |  | 0 | 1 | 0 | 1 | TRUE

## line
| name | std_type | from_bus | to_bus | length_km | r_ohm_per_km | x_ohm_per_km | c_nf_per_km | g_us_per_km | max_i_ka | df | parallel | type | in_service
0 | LV_261-38_0_6_line_0 |  | 0 | 1 | 0.019244 | 0.125 | 0.08 | 261 | 0 | 0.364 | 1 | 3 | cs | TRUE
1 | LV_261-38_0_6_line_1 |  | 0 | 2 | 0.03076 | 0.125 | 0.08 | 261 | 0 | 0.364 | 1 | 3 | cs | TRUE
2 | LV_261-38_0_6_line_2 |  | 1 | 3 | 0.002735 | 0.125 | 0.08 | 261 | 0 | 0.364 | 1 | 1 | cs | TRUE
3 | LV_261-38_0_6_line_3 |  | 1 | 4 | 0.014302 | 0.125 | 0.08 | 261 | 0 | 0.364 | 1 | 2 | cs | TRUE
4 | LV_261-38_0_6_line_4 |  | 2 | 5 | 0.044661 | 0.125 | 0.08 | 261 | 0 | 0.364 | 1 | 3 | cs | TRUE
5 | LV_261-38_0_6_line_5 |  | 3 | 6 | 0.01431 | 0.125 | 0.08 | 261 | 0 | 0.364 | 1 | 1 | cs | TRUE
6 | LV_261-38_0_6_line_6 |  | 3 | 7 | 0.032803 | 0.125 | 0.08 | 261 | 0 | 0.364 | 1 | 1 | cs | TRUE
7 | LV_261-38_0_6_line_7 |  | 4 | 8 | 0.14521 | 0.125 | 0.08 | 261 | 0 | 0.364 | 1 | 1 | cs | TRUE
8 | LV_261-38_0_6_line_8 |  | 4 | 9 | 0.015564 | 0.125 | 0.08 | 261 | 0 | 0.364 | 1 | 1 | cs | TRUE
9 | LV_261-38_0_6_line_9 |  | 5 | 11 | 0.019785 | 0.125 | 0.08 | 261 | 0 | 0.364 | 1 | 3 | cs | TRUE
10 | LV_261-38_0_6_line_10 |  | 7 | 18 | 0.035488 | 0.125 | 0.08 | 261 | 0 | 0.364 | 1 | 1 | cs | TRUE
11 | LV_261-38_0_6_line_11 |  | 8 | 10 | 0.055442 | 0.125 | 0.08 | 261 | 0 | 0.364 | 1 | 1 | cs | TRUE
12 | LV_261-38_0_6_line_12 |  | 9 | 24 | 0.018752 | 0.125 | 0.08 | 261 | 0 | 0.364 | 1 | 1 | cs | TRUE
13 | LV_261-38_0_6_line_13 |  | 10 | 25 | 0.01894 | 0.125 | 0.08 | 261 | 0 | 0.364 | 1 | 1 | cs | TRUE
14 | LV_261-38_0_6_line_14 |  | 11 | 13 | 0.037718 | 0.125 | 0.08 | 261 | 0 | 0.364 | 1 | 3 | cs | TRUE
15 | LV_261-38_0_6_line_15 |  | 12 | 13 | 0.024338 | 0.125 | 0.08 | 261 | 0 | 0.364 | 1 | 2 | cs | TRUE
16 | LV_261-38_0_6_line_16 |  | 12 | 14 | 0.12612 | 0.125 | 0.08 | 261 | 0 | 0.364 | 1 | 2 | cs | TRUE
17 | LV_261-38_0_6_line_17 |  | 12 | 15 | 0.013934 | 0.125 | 0.08 | 261 | 0 | 0.364 | 1 | 1 | cs | TRUE
18 | LV_261-38_0_6_line_18 |  | 14 | 16 | 0.045843 | 0.125 | 0.08 | 261 | 0 | 0.364 | 1 | 1 | cs | TRUE
19 | LV_261-38_0_6_line_19 |  | 14 | 17 | 0.043671 | 0.125 | 0.08 | 261 | 0 | 0.364 | 1 | 1 | cs | TRUE
20 | LV_261-38_0_6_line_20 |  | 16 | 26 | 0.028795 | 0.125 | 0.08 | 261 | 0 | 0.364 | 1 | 1 | cs | TRUE
21 | LV_261-38_0_6_line_21 |  | 17 | 27 | 0.011652 | 0.125 | 0.08 | 261 | 0 | 0.364 | 1 | 1 | cs | TRUE
22 | LV_261-38_0_6_line_22 |  | 18 | 19 | 0.015792 | 0.125 | 0.08 | 261 | 0 | 0.364 | 1 | 1 | cs | TRUE
23 | LV_261-38_0_6_line_23 |  | 18 | 20 | 0.026574 | 0.125 | 0.08 | 261 | 0 | 0.364 | 1 | 1 | cs | TRUE
24 | LV_261-38_0_6_line_24 |  | 20 | 21 | 0.01607 | 0.125 | 0.08 | 261 | 0 | 0.364 | 1 | 1 | cs | TRUE
25 | LV_261-38_0_6_line_25 |  | 21 | 22 | 0.037789 | 0.125 | 0.08 | 261 | 0 | 0.364 | 1 | 1 | cs | TRUE
26 | LV_261-38_0_6_line_26 |  | 21 | 23 | 0.026757 | 0.125 | 0.08 | 261 | 0 | 0.364 | 1 | 1 | cs | TRUE
27 | LV_261-38_0_6_line_27 |  | 23 | 28 | 0.013136 | 0.125 | 0.08 | 261 | 0 | 0.364 | 1 | 1 | cs | TRUE
28 | LV_261-38_0_6_line_28 |  | 24 | 31 | 0.013269 | 0.125 | 0.08 | 261 | 0 | 0.364 | 1 | 1 | cs | TRUE
29 | LV_261-38_0_6_line_29 |  | 27 | 37 | 0.0078762 | 0.125 | 0.08 | 261 | 0 | 0.364 | 1 | 1 | cs | TRUE
30 | LV_261-38_0_6_line_30 |  | 28 | 36 | 0.042791 | 0.125 | 0.08 | 261 | 0 | 0.364 | 1 | 1 | cs | TRUE
31 | LV_261-38_0_6_line_31 |  | 29 | 30 | 0.0062211 | 0.125 | 0.08 | 261 | 0 | 0.364 | 1 | 1 | cs | TRUE
32 | LV_261-38_0_6_line_32 |  | 30 | 33 | 0.021104 | 0.125 | 0.08 | 261 | 0 | 0.364 | 1 | 1 | cs | TRUE
33 | LV_261-38_0_6_line_33 |  | 31 | 32 | 0.010058 | 0.125 | 0.08 | 261 | 0 | 0.364 | 1 | 1 | cs | TRUE
34 | LV_261-38_0_6_line_34 |  | 32 | 33 | 0.021926 | 0.125 | 0.08 | 261 | 0 | 0.364 | 1 | 1 | cs | TRUE
35 | LV_261-38_0_6_line_35 |  | 34 | 35 | 0.020664 | 0.125 | 0.08 | 261 | 0 | 0.364 | 1 | 1 | cs | TRUE
36 | LV_261-38_0_6_line_36 |  | 34 | 36 | 0.033465 | 0.125 | 0.08 | 261 | 0 | 0.364 | 1 | 1 | cs | TRUE
37 | LV_261-38_0_6_line_37 |  | 37 | 38 | 0.0020558 | 0.125 | 0.08 | 261 | 0 | 0.364 | 1 | 1 | cs | TRUE

## trafo
| name | std_type | hv_bus | lv_bus | sn_mva | vn_hv_kv | vn_lv_kv | vk_percent | vkr_percent | pfe_kw | i0_percent | shift_degree | tap_side | tap_neutral | tap_min | tap_max | tap_step_percent | tap_step_degree | tap_pos | tap_phase_shifter | parallel | df | in_service
0 | LV_261-38_0_6_trafo_0 | 0.63 MVA 20/0.4 kV | 39 | 0 | 0.63 | 20 | 0.4 | 6 | 1.206 | 1.65 | 0.2619 | 150 | hv | 0 | -2 | 2 | 2.5 | 0 | 0 | FALSE | 1 | 1 | TRUE

## line_geodata
| x0 | y0 | x1 | y1 | x2 | y2 | x3 | y3 | x4 | y4 | x5 | y5 | x6 | y6 | x7 | y7 | x8 | y8 | x9 | y9 | x10 | y10
0 | 2682902.1386 | 1244191.4879 | 2682893.7439 | 1244208.8039
1 | 2682880.3254 | 1244236.4826 | 2682893.7439 | 1244208.8039
2 | 2682903.3293 | 1244189.025 | 2682902.1386 | 1244191.4879
3 | 2682889.5051 | 1244184.7844 | 2682896.3245 | 1244188.4045 | 2682902.1386 | 1244191.4879
4 | 2682852.6182 | 1244253.8527 | 2682858.8044 | 1244256.8079 | 2682871.159 | 1244232.0847 | 2682877.1646 | 1244234.9818 | 2682880.3254 | 1244236.4826
5 | 2682903.3293 | 1244189.025 | 2682909.8746 | 1244192.2521 | 2682912.4828 | 1244193.8119 | 2682916.0138 | 1244195.6333
6 | 2682903.3293 | 1244189.025 | 2682910.4853 | 1244174.5145 | 2682917.9996 | 1244159.6854
7 | 2682774.0985 | 1244195.6257 | 2682804.4287 | 1244222.0681 | 2682817.7544 | 1244233.8626 | 2682823.6363 | 1244229.3859 | 2682841.0981 | 1244216.6871 | 2682851.2714 | 1244210.6914 | 2682864.2794 | 1244203.0342 | 2682871.8316 | 1244198.5586 | 2682880.8144 | 1244192.8466 | 2682886.5896 | 1244187.9015 | 2682889.5051 | 1244184.7844
8 | 2682889.5051 | 1244184.7844 | 2682893.8823 | 1244179.8308 | 2682897.0787 | 1244175.539 | 2682898.8204 | 1244172.3855
9 | 2682852.6182 | 1244253.8527 | 2682849.831 | 1244257.5276 | 2682842.4182 | 1244270.7658
10 | 2682934.2456 | 1244128.135 | 2682920.1307 | 1244155.4798 | 2682917.9996 | 1244159.6854
11 | 2682774.0985 | 1244195.6257 | 2682782.9951 | 1244183.0963 | 2682793.1972 | 1244171.2411 | 2682803.5323 | 1244160.6999 | 2682810.8979 | 1244154.4306
12 | 2682907.3637 | 1244155.6961 | 2682901.1496 | 1244168.1683 | 2682898.8204 | 1244172.3855
13 | 2682810.8979 | 1244154.4306 | 2682821.0248 | 1244145.811 | 2682825.7111 | 1244142.6697
14 | 2682838.001 | 1244303.1289 | 2682832.0798 | 1244298.5207 | 2682832.1371 | 1244291.1717 | 2682837.7161 | 1244279.1631 | 2682842.4182 | 1244270.7658
15 | 2682838.001 | 1244303.1289 | 2682845.729 | 1244288.226 | 2682852.6239 | 1244291.3022
16 | 2682839.4103 | 1244385.097 | 2682838.5075 | 1244388.0532 | 2682816.8153 | 1244382.8022 | 2682815.7834 | 1244382.5543 | 2682814.7573 | 1244380.8053 | 2682817.1773 | 1244369.3308 | 2682820.8478 | 1244357.062 | 2682824.9545 | 1244346.5672 | 2682832.3751 | 1244330.4035 | 2682852.6239 | 1244291.3022
17 | 2682852.6239 | 1244291.3022 | 2682864.0276 | 1244292.9738 | 2682866.4048 | 1244293.3616
18 | 2682839.4103 | 1244385.097 | 2682838.5075 | 1244388.0532 | 2682836.8835 | 1244393.4011 | 2682865.1668 | 1244400.1899 | 2682872.0147 | 1244401.7533 | 2682873.0472 | 1244401.9568
19 | 2682839.4103 | 1244385.097 | 2682845.1446 | 1244366.2968 | 2682862.4925 | 1244352.529 | 2682863.3242 | 1244350.8562
20 | 2682882.3682 | 1244374.7338 | 2682876.7542 | 1244389.2437 | 2682873.0472 | 1244401.9568
21 | 2682868.5117 | 1244340.4229 | 2682863.3242 | 1244350.8562
22 | 2682934.2456 | 1244128.135 | 2682948.2544 | 1244135.4255
23 | 2682934.2456 | 1244128.135 | 2682945.9536 | 1244104.2792
24 | 2682953.1833 | 1244089.9275 | 2682947.6653 | 1244100.7916 | 2682945.9536 | 1244104.2792
25 | 2682953.1833 | 1244089.9275 | 2682970.0518 | 1244056.1129
26 | 2682953.1833 | 1244089.9275 | 2682977.1101 | 1244101.9041
27 | 2682977.3042 | 1244115.0386 | 2682977.1101 | 1244101.9041 | 2682977.1101 | 1244101.9041
28 | 2682907.3637 | 1244155.6961 | 2682913.2812 | 1244143.8192
29 | 2682868.5117 | 1244340.4229 | 2682872.0182 | 1244333.3703
30 | 2683014.0688 | 1244136.9354 | 2682977.3042 | 1244115.0386
31 | 2682939.9233 | 1244090.8317 | 2682937.5419 | 1244095.6353 | 2682937.1536 | 1244096.4023
32 | 2682927.6221 | 1244115.2307 | 2682937.1536 | 1244096.4023
33 | 2682917.7668 | 1244134.8164 | 2682913.2812 | 1244143.8192
34 | 2682917.7668 | 1244134.8164 | 2682921.4838 | 1244127.3561 | 2682927.6221 | 1244115.2307
35 | 2683005.3558 | 1244169.2481 | 2682986.9678 | 1244159.8197
36 | 2683014.0688 | 1244136.9354 | 2683005.3558 | 1244169.2481
37 | 2682872.6451 | 1244331.4124 | 2682872.0182 | 1244333.3703 | 2682872.0182 | 1244333.3703

## bus_geodata
| x | y | coords
0 | 2682893.7439 | 1244208.8039
1 | 2682902.1386 | 1244191.4879
2 | 2682880.3254 | 1244236.4826
3 | 2682903.3293 | 1244189.025
4 | 2682889.5051 | 1244184.7844
5 | 2682852.6182 | 1244253.8527
6 | 2682916.0138 | 1244195.6333
7 | 2682917.9996 | 1244159.6854
8 | 2682774.0985 | 1244195.6257
9 | 2682898.8204 | 1244172.3855
10 | 2682810.8979 | 1244154.4306
11 | 2682842.4182 | 1244270.7658
12 | 2682852.6239 | 1244291.3022
13 | 2682838.001 | 1244303.1289
14 | 2682839.4103 | 1244385.097
15 | 2682866.4048 | 1244293.3616
16 | 2682873.0472 | 1244401.9568
17 | 2682863.3242 | 1244350.8562
18 | 2682934.2456 | 1244128.135
19 | 2682948.2544 | 1244135.4255
20 | 2682945.9536 | 1244104.2793
21 | 2682953.1833 | 1244089.9275
22 | 2682970.0518 | 1244056.1129
23 | 2682977.1101 | 1244101.9041
24 | 2682907.3637 | 1244155.6961
25 | 2682825.7111 | 1244142.6697
26 | 2682882.3682 | 1244374.7338
27 | 2682868.5117 | 1244340.4229
28 | 2682977.3042 | 1244115.0386
29 | 2682939.9233 | 1244090.8317
30 | 2682937.1536 | 1244096.4023
31 | 2682913.2812 | 1244143.8192
32 | 2682917.7668 | 1244134.8164
33 | 2682927.6221 | 1244115.2307
34 | 2683005.3558 | 1244169.2481
35 | 2682986.9678 | 1244159.8197
36 | 2683014.0687 | 1244136.9354
37 | 2682872.0182 | 1244333.3703
38 | 2682872.6451 | 1244331.4124
39 | 2682902.1386 | 1244191.4879

## line_std_types
| c_nf_per_km | r_ohm_per_km | x_ohm_per_km | max_i_ka | type | q_mm2 | alpha | voltage_rating
NAYY 4x50 SE | 210 | 0.642 | 0.083 | 0.142 | cs | 50 | 0.00403 | LV
NAYY 4x120 SE | 264 | 0.225 | 0.08 | 0.242 | cs | 120 | 0.00403 | LV
NAYY 4x150 SE | 261 | 0.208 | 0.08 | 0.27 | cs | 150 | 0.00403 | LV
NA2XS2Y 1x95 RM/25 12/20 kV | 216 | 0.313 | 0.132 | 0.252 | cs | 95 | 0.00403 | MV
NA2XS2Y 1x185 RM/25 12/20 kV | 273 | 0.161 | 0.117 | 0.362 | cs | 185 | 0.00403 | MV
NA2XS2Y 1x240 RM/25 12/20 kV | 304 | 0.122 | 0.112 | 0.421 | cs | 240 | 0.00403 | MV
NA2XS2Y 1x95 RM/25 6/10 kV | 315 | 0.313 | 0.123 | 0.249 | cs | 95 | 0.00403 | MV
NA2XS2Y 1x185 RM/25 6/10 kV | 406 | 0.161 | 0.11 | 0.358 | cs | 185 | 0.00403 | MV
NA2XS2Y 1x240 RM/25 6/10 kV | 456 | 0.122 | 0.105 | 0.416 | cs | 240 | 0.00403 | MV
NA2XS2Y 1x150 RM/25 12/20 kV | 250 | 0.206 | 0.116 | 0.319 | cs | 150 | 0.00403 | MV
NA2XS2Y 1x120 RM/25 12/20 kV | 230 | 0.253 | 0.119 | 0.283 | cs | 120 | 0.00403 | MV
NA2XS2Y 1x70 RM/25 12/20 kV | 190 | 0.443 | 0.132 | 0.22 | cs | 70 | 0.00403 | MV
NA2XS2Y 1x150 RM/25 6/10 kV | 360 | 0.206 | 0.11 | 0.315 | cs | 150 | 0.00403 | MV
NA2XS2Y 1x120 RM/25 6/10 kV | 340 | 0.253 | 0.113 | 0.28 | cs | 120 | 0.00403 | MV
NA2XS2Y 1x70 RM/25 6/10 kV | 280 | 0.443 | 0.123 | 0.217 | cs | 70 | 0.00403 | MV
N2XS(FL)2Y 1x120 RM/35 64/110 kV | 112 | 0.153 | 0.166 | 0.366 | cs | 120 | 0.00393 | HV
N2XS(FL)2Y 1x185 RM/35 64/110 kV | 125 | 0.099 | 0.156 | 0.457 | cs | 185 | 0.00393 | HV
N2XS(FL)2Y 1x240 RM/35 64/110 kV | 135 | 0.075 | 0.149 | 0.526 | cs | 240 | 0.00393 | HV
N2XS(FL)2Y 1x300 RM/35 64/110 kV | 144 | 0.06 | 0.144 | 0.588 | cs | 300 | 0.00393 | HV
15-AL1/3-ST1A 0.4 | 11 | 1.8769 | 0.35 | 0.105 | ol | 16 | 0.00403 | LV
24-AL1/4-ST1A 0.4 | 11.25 | 1.2012 | 0.335 | 0.14 | ol | 24 | 0.00403 | LV
48-AL1/8-ST1A 0.4 | 12.2 | 0.5939 | 0.3 | 0.21 | ol | 48 | 0.00403 | LV
94-AL1/15-ST1A 0.4 | 13.2 | 0.306 | 0.29 | 0.35 | ol | 94 | 0.00403 | LV
34-AL1/6-ST1A 10.0 | 9.7 | 0.8342 | 0.36 | 0.17 | ol | 34 | 0.00403 | MV
48-AL1/8-ST1A 10.0 | 10.1 | 0.5939 | 0.35 | 0.21 | ol | 48 | 0.00403 | MV
70-AL1/11-ST1A 10.0 | 10.4 | 0.4132 | 0.339 | 0.29 | ol | 70 | 0.00403 | MV
94-AL1/15-ST1A 10.0 | 10.75 | 0.306 | 0.33 | 0.35 | ol | 94 | 0.00403 | MV
122-AL1/20-ST1A 10.0 | 11.1 | 0.2376 | 0.323 | 0.41 | ol | 122 | 0.00403 | MV
149-AL1/24-ST1A 10.0 | 11.25 | 0.194 | 0.315 | 0.47 | ol | 149 | 0.00403 | MV
34-AL1/6-ST1A 20.0 | 9.15 | 0.8342 | 0.382 | 0.17 | ol | 34 | 0.00403 | MV
48-AL1/8-ST1A 20.0 | 9.5 | 0.5939 | 0.372 | 0.21 | ol | 48 | 0.00403 | MV
70-AL1/11-ST1A 20.0 | 9.7 | 0.4132 | 0.36 | 0.29 | ol | 70 | 0.00403 | MV
94-AL1/15-ST1A 20.0 | 10 | 0.306 | 0.35 | 0.35 | ol | 94 | 0.00403 | MV
122-AL1/20-ST1A 20.0 | 10.3 | 0.2376 | 0.344 | 0.41 | ol | 122 | 0.00403 | MV
149-AL1/24-ST1A 20.0 | 10.5 | 0.194 | 0.337 | 0.47 | ol | 149 | 0.00403 | MV
184-AL1/30-ST1A 20.0 | 10.75 | 0.1571 | 0.33 | 0.535 | ol | 184 | 0.00403 | MV
243-AL1/39-ST1A 20.0 | 11 | 0.1188 | 0.32 | 0.645 | ol | 243 | 0.00403 | MV
48-AL1/8-ST1A 110.0 | 8 | 0.5939 | 0.46 | 0.21 | ol | 48 | 0.00403 | HV
70-AL1/11-ST1A 110.0 | 8.4 | 0.4132 | 0.45 | 0.29 | ol | 70 | 0.00403 | HV
94-AL1/15-ST1A 110.0 | 8.65 | 0.306 | 0.44 | 0.35 | ol | 94 | 0.00403 | HV
122-AL1/20-ST1A 110.0 | 8.5 | 0.2376 | 0.43 | 0.41 | ol | 122 | 0.00403 | HV
149-AL1/24-ST1A 110.0 | 8.75 | 0.194 | 0.41 | 0.47 | ol | 149 | 0.00403 | HV
184-AL1/30-ST1A 110.0 | 8.8 | 0.1571 | 0.4 | 0.535 | ol | 184 | 0.00403 | HV
243-AL1/39-ST1A 110.0 | 9 | 0.1188 | 0.39 | 0.645 | ol | 243 | 0.00403 | HV
305-AL1/39-ST1A 110.0 | 9.2 | 0.0949 | 0.38 | 0.74 | ol | 305 | 0.00403 | HV
490-AL1/64-ST1A 110.0 | 9.75 | 0.059 | 0.37 | 0.96 | ol | 490 | 0.00403 | HV
679-AL1/86-ST1A 110.0 | 9.95 | 0.042 | 0.36 | 1.15 | ol | 679 | 0.00403 | HV
490-AL1/64-ST1A 220.0 | 10 | 0.059 | 0.285 | 0.96 | ol | 490 | 0.00403 | HV
679-AL1/86-ST1A 220.0 | 11.7 | 0.042 | 0.275 | 1.15 | ol | 679 | 0.00403 | HV
490-AL1/64-ST1A 380.0 | 11 | 0.059 | 0.253 | 0.96 | ol | 490 | 0.00403 | HV
679-AL1/86-ST1A 380.0 | 14.6 | 0.042 | 0.25 | 1.15 | ol | 679 | 0.00403 | HV

## trafo_std_types
| i0_percent | pfe_kw | vkr_percent | sn_mva | vn_lv_kv | vn_hv_kv | vk_percent | shift_degree | vector_group | tap_side | tap_neutral | tap_min | tap_max | tap_step_degree | tap_step_percent | tap_phase_shifter
160 MVA 380/110 kV | 0.06 | 60 | 0.25 | 160 | 110 | 380 | 12.2 | 0 | Yy0 | hv | 0 | -9 | 9 | 0 | 1.5 | FALSE
100 MVA 220/110 kV | 0.06 | 55 | 0.26 | 100 | 110 | 220 | 12 | 0 | Yy0 | hv | 0 | -9 | 9 | 0 | 1.5 | FALSE
63 MVA 110/20 kV | 0.04 | 22 | 0.32 | 63 | 20 | 110 | 18 | 150 | YNd5 | hv | 0 | -9 | 9 | 0 | 1.5 | FALSE
40 MVA 110/20 kV | 0.05 | 18 | 0.34 | 40 | 20 | 110 | 16.2 | 150 | YNd5 | hv | 0 | -9 | 9 | 0 | 1.5 | FALSE
25 MVA 110/20 kV | 0.07 | 14 | 0.41 | 25 | 20 | 110 | 12 | 150 | YNd5 | hv | 0 | -9 | 9 | 0 | 1.5 | FALSE
63 MVA 110/10 kV | 0.04 | 22 | 0.32 | 63 | 10 | 110 | 18 | 150 | YNd5 | hv | 0 | -9 | 9 | 0 | 1.5 | FALSE
40 MVA 110/10 kV | 0.05 | 18 | 0.34 | 40 | 10 | 110 | 16.2 | 150 | YNd5 | hv | 0 | -9 | 9 | 0 | 1.5 | FALSE
25 MVA 110/10 kV | 0.07 | 14 | 0.41 | 25 | 10 | 110 | 12 | 150 | YNd5 | hv | 0 | -9 | 9 | 0 | 1.5 | FALSE
0.25 MVA 20/0.4 kV | 0.32 | 0.8 | 1.44 | 0.25 | 0.4 | 20 | 6 | 150 | Yzn5 | hv | 0 | -2 | 2 | 0 | 2.5 | FALSE
0.4 MVA 20/0.4 kV | 0.3375 | 1.35 | 1.425 | 0.4 | 0.4 | 20 | 6 | 150 | Dyn5 | hv | 0 | -2 | 2 | 0 | 2.5 | FALSE
0.63 MVA 20/0.4 kV | 0.2619 | 1.65 | 1.206 | 0.63 | 0.4 | 20 | 6 | 150 | Dyn5 | hv | 0 | -2 | 2 | 0 | 2.5 | FALSE
0.25 MVA 10/0.4 kV | 0.24 | 0.6 | 1.2 | 0.25 | 0.4 | 10 | 4 | 150 | Dyn5 | hv | 0 | -2 | 2 | 0 | 2.5 | FALSE
0.4 MVA 10/0.4 kV | 0.2375 | 0.95 | 1.325 | 0.4 | 0.4 | 10 | 4 | 150 | Dyn5 | hv | 0 | -2 | 2 | 0 | 2.5 | FALSE
0.63 MVA 10/0.4 kV | 0.1873 | 1.18 | 1.0794 | 0.63 | 0.4 | 10 | 4 | 150 | Dyn5 | hv | 0 | -2 | 2 | 0 | 2.5 | FALSE

## trafo3w_std_types
| sn_hv_mva | sn_mv_mva | sn_lv_mva | vn_hv_kv | vn_mv_kv | vn_lv_kv | vk_hv_percent | vk_mv_percent | vk_lv_percent | vkr_hv_percent | vkr_mv_percent | vkr_lv_percent | pfe_kw | i0_percent | shift_mv_degree | shift_lv_degree | vector_group | tap_side | tap_neutral | tap_min | tap_max | tap_step_percent
63/25/38 MVA 110/20/10 kV | 63 | 25 | 38 | 110 | 20 | 10 | 10.4 | 10.4 | 10.4 | 0.28 | 0.32 | 0.35 | 35 | 0.89 | 0 | 0 | YN0yn0yn0 | hv | 0 | -10 | 10 | 1.2
63/25/38 MVA 110/10/10 kV | 63 | 25 | 38 | 110 | 10 | 10 | 10.4 | 10.4 | 10.4 | 0.28 | 0.32 | 0.35 | 35 | 0.89 | 0 | 0 | YN0yn0yn0 | hv | 0 | -10 | 10 | 1.2

## fuse_std_types
| fuse_type | i_rated_a | t_avg | t_min | t_total | x_avg | x_min | x_total
HV 100A | HV 100A | 100 | 0 | [10.0, 3.64, 0.854, 0.281, 0.1, 0.0531, 0.022, 0.01] | [10.0, 4.267, 1.21, 0.403, 0.1, 0.058, 0.022, 0.01] | 0 | [300.0, 350.0, 450.0, 550.0, 700.0, 850.0, 1200.0, 1752.0] | [600.0, 700.0, 900.0, 1150.0, 1665.0, 2000.0, 3000.0, 4313.0]
HV 10A | HV 10A | 10 | 0 | [10.0, 1675.0, 0.344, 0.156, 0.1, 0.0417, 0.0171, 0.01] | [10.0, 1.3, 0.3, 0.155, 0.1, 0.0555, 0.023, 0.01] | 0 | [30.0, 32.0, 35.0, 37.0, 39.0, 50.0, 70.0, 88.0] | [60.0, 70.0, 80.0, 87.0, 94.0, 110.0, 150.0, 216.0]
HV 125A | HV 125A | 125 | 0 | [10.0, 1.82, 0.344, 0.1, 0.0467, 0.0269, 0.01] | [10.0, 2.478, 0.426, 0.1, 0.0427, 0.0211, 0.01] | 0 | [375.0, 500.0, 700.0, 925.0, 1200.0, 1500.0, 2341.0] | [750.0, 1000.0, 1500.0, 2200.0, 3000.0, 4000.0, 5765.0]
HV 160A | HV 160A | 160 | 0 | [10.0, 4.15, 1.03, 0.198, 0.1, 0.051, 0.0172, 0.01] | [10.0, 2.3, 0.734, 0.274, 0.1, 0.046, 0.0177, 0.01] | 0 | [480.0, 550.0, 700.0, 1000.0, 1260.0, 1600.0, 2500.0, 3227.0] | [960.0, 1300.0, 1700.0, 2200.0, 2996.0, 4000.0, 6000.0, 7946.0]
HV 16A | HV 16A | 16 | 0 | [10.0, 0.352, 0.164, 0.1, 0.0649, 0.0342, 0.01] | [10.0, 2.34, 0.722, 0.181, 0.1, 0.055, 0.0296, 0.01] | 0 | [48.0, 60.0, 65.0, 71.0, 80.0, 100.0, 162.0] | [96.0, 110.0, 125.0, 150.0, 168.0, 200.0, 250.0, 398.0]
HV 200A | HV 200A | 200 | 0 | [10.0, 4.267, 1.21, 0.403, 0.1, 0.058, 0.022, 0.01] | [10.0, 3.73, 1.654, 0.328, 0.1, 0.0531, 0.019, 0.01] | 0 | [600.0, 700.0, 900.0, 1150.0, 1665.0, 2000.0, 3000.0, 4313.0] | [1200.0, 1500.0, 1800.0, 2700.0, 3960.0, 5000.0, 7500.0, 10620.0]
HV 20A | HV 20A | 20 | 0 | [10.0, 1.3, 0.3, 0.155, 0.1, 0.0555, 0.023, 0.01] | [10.0, 1.3, 0.161, 0.1, 0.0611, 0.0399, 0.0141, 0.01] | 0 | [60.0, 70.0, 80.0, 87.0, 94.0, 110.0, 150.0, 216.0] | [120.0, 150.0, 200.0, 223.0, 260.0, 300.0, 450.0, 532.0]
HV 25A | HV 25A | 25 | 0 | [10.0, 2.512, 0.833, 0.299, 0.1, 0.0372, 0.0223, 0.01] | [10.0, 3.125, 0.597, 0.198, 0.1, 0.0378, 0.022, 0.01] | 0 | [75.0, 82.0, 90.0, 100.0, 124.0, 170.0, 200.0, 289.0] | [150.0, 170.0, 210.0, 250.0, 294.0, 400.0, 500.0, 711.0]
HV 31.5A | HV 31.5A | 31.5 | 0 | [10.0, 2.34, 0.722, 0.181, 0.1, 0.055, 0.0296, 0.01] | [10.0, 2.84, 0.368, 0.164, 0.1, 0.0621, 0.0378, 0.0195, 0.01] | 0 | [95.0, 110.0, 125.0, 150.0, 165.0, 200.0, 250.0, 390.0] | [189.0, 220.0, 300.0, 350.0, 393.0, 450.0, 530.0, 700.0, 960.0]
HV 40A | HV 40A | 40 | 0 | [10.0, 1.3, 0.161, 0.1, 0.0611, 0.0399, 0.0141, 0.01] | [10.0, 2.05, 0.369, 0.198, 0.1, 0.051, 0.0298, 0.01] | 0 | [120.0, 150.0, 200.0, 223.0, 260.0, 300.0, 450.0, 532.0] | [240.0, 300.0, 400.0, 450.0, 530.0, 650.0, 800.0, 1311.0]
HV 50A | HV 50A | 50 | 0 | [10.0, 3.215, 0.597, 0.198, 0.1, 0.0378, 0.022, 0.01] | [10.0, 3.64, 0.854, 0.281, 0.1, 0.0531, 0.022, 0.01] | 0 | [150.0, 170.0, 210.0, 250.0, 294.0, 400.0, 500.0, 711.0] | [300.0, 350.0, 450.0, 550.0, 700.0, 850.0, 1200.0, 1752.0]
HV 6.3A | HV 6.3A | 6.3 | 0 | [10.0, 1.39, 0.344, 0.168, 0.1, 0.056, 0.0263, 0.01] | [10.0, 1.711, 0.516, 0.198, 0.1, 0.0634, 0.0303, 0.01] | 0 | [19.0, 19.5, 20.4, 20.8, 22.0, 25.0, 32.0, 48.0] | [38.0, 40.0, 43.0, 48.0, 53.0, 60.0, 75.0, 118.0]
HV 63A | HV 63A | 63 | 0 | [10.0, 2.84, 0.368, 0.164, 0.1, 0.0621, 0.0378, 0.0195, 0.01] | [10.0, 1.82, 0.344, 0.1, 0.0467, 0.0269, 0.01] | 0 | [189.0, 220.0, 300.0, 350.0, 393.0, 450.0, 530.0, 700.0, 961.0] | [378.0, 500.0, 700.0, 934.0, 1200.0, 1500.0, 2366.0]
HV 80A | HV 80A | 80 | 0 | [10.0, 2.05, 0.369, 0.198, 0.1, 0.051, 0.0298, 0.01] | [10.0, 4.15, 1.03, 0.198, 0.1, 0.051, 0.0172, 0.01] | 0 | [240.0, 300.0, 400.0, 450.0, 530.0, 650.0, 800.0, 1311.0] | [480.0, 550.0, 700.0, 1000.0, 1260.0, 1600.0, 2500.0, 3227.0]
Siemens NH-1-100 | Siemens NH-1-100 | 100 | [5400.0, 2000.0, 400.0, 20.0, 1.0, 0.2, 0.012, 0.004] | 0 | 0 | [150.0, 190.0, 250.0, 430.0, 900.0, 1250.0, 2700.0, 3600.0] | 0 | 0
Siemens NH-1-125 | Siemens NH-1-125 | 125 | [4800.0, 120.0, 7.0, 0.1, 0.004] | 0 | 0 | [180.0, 400.0, 740.0, 2000.0, 4250.0] | 0 | 0
Siemens NH-1-16 | Siemens NH-1-16 | 16 | [4000.0, 400.0, 2.0, 0.1, 0.04, 0.01] | 0 | 0 | [26.0, 35.0, 75.0, 150.0, 200.0, 300.0] | 0 | 0
Siemens NH-1-160 | Siemens NH-1-160 | 160 | [4800.0, 120.0, 7.0, 0.1, 0.004] | 0 | 0 | [210.0, 500.0, 900.0, 2300.0, 5000.0] | 0 | 0
Siemens NH-1-25 | Siemens NH-1-25 | 25 | [4000.0, 1000.0, 10.0, 0.2, 0.02, 0.01] | 0 | 0 | [40.0, 50.0, 100.0, 210.0, 400.0, 500.0] | 0 | 0
Siemens NH-1-50 | Siemens NH-1-50 | 50 | [4000.0, 40.0, 4.0, 1.0, 0.02, 0.01] | 0 | 0 | [86.0, 200.0, 300.0, 400.0, 1000.0, 1280.0] | 0 | 0
Siemens NH-1-63 | Siemens NH-1-63 | 63 | [4000.0, 100.0, 10.0, 2.0, 0.04, 0.01] | 0 | 0 | [100.0, 200.0, 300.0, 400.0, 1000.0, 1500.0] | 0 | 0
Siemens NH-1-80 | Siemens NH-1-80 | 80 | [4800.0, 120.0, 7.0, 0.1, 0.01] | 0 | 0 | [150.58, 250.0, 450.0, 1150.0, 2470.0] | 0 | 0
Siemens NH-2-1000 | Siemens NH-2-1000 | 1000 | [4800.0, 120.0, 7.0, 0.1, 0.004] | 0 | 0 | [1900.0, 3500.0, 8400.0, 24000.0, 52000.0] | 0 | 0
Siemens NH-2-200 | Siemens NH-2-200 | 200 | [4800.0, 120.0, 7.0, 0.1, 0.004] | 0 | 0 | [280.0, 650.0, 1200.0, 3000.0, 7000.0] | 0 | 0
Siemens NH-2-224 | Siemens NH-2-224 | 224 | [4800.0, 120.0, 7.0, 0.2, 0.04, 0.004] | 0 | 0 | [400.0, 750.0, 1453.0, 3025.0, 4315.0, 7600.0] | 0 | 0
Siemens NH-2-250 | Siemens NH-2-250 | 250 | [4800.0, 120.0, 7.0, 0.1, 0.004] | 0 | 0 | [450.0, 800.0, 1650.0, 4000.0, 8500.0] | 0 | 0
Siemens NH-2-315 | Siemens NH-2-315 | 315 | [4800.0, 120.0, 7.0, 0.1, 0.004] | 0 | 0 | [550.0, 920.0, 1900.0, 5000.0, 11000.0] | 0 | 0
Siemens NH-2-355 | Siemens NH-2-355 | 355 | [4800.0, 120.0, 6.0, 0.1, 0.004] | 0 | 0 | [650.0, 1116.27, 2350.0, 5840.0, 12790.0] | 0 | 0
Siemens NH-2-400 | Siemens NH-2-400 | 400 | [4800.0, 120.0, 7.0, 0.1, 0.004] | 0 | 0 | [720.0, 1350.0, 2800.0, 6500.0, 15000.0] | 0 | 0
Siemens NH-2-425 | Siemens NH-2-425 | 425 | [4800.0, 120.0, 7.0, 0.1, 0.004] | 0 | 0 | [850.0, 1500.0, 3050.0, 7500.0, 16500.0] | 0 | 0
Siemens NH-2-630 | Siemens NH-2-630 | 630 | [4800.0, 120.0, 7.0, 0.1, 0.004] | 0 | 0 | [1200.0, 2000.0, 4800.0, 12000.0, 26000.0] | 0 | 0

## res_bus
| vm_pu | va_degree | p_mw | q_mvar
0 | 1 | 0 | -0.5462 | -0.13982
1 | 0.99774 | -0.042816 | 0 | 0
2 | 0.99854 | -0.027536 | 0 | 0
3 | 0.99741 | -0.048993 | 0 | 0
4 | 0.99607 | -0.074562 | 0 | 0
5 | 0.99642 | -0.067658 | 0 | 0
6 | 0.99739 | -0.049382 | 0.0015519 | 0.00038895
7 | 0.99355 | -0.1225 | 0.034574 | 0.0086651
8 | 0.98003 | -0.38147 | 0 | 0
9 | 0.99415 | -0.11148 | 0.064936 | 0.016274
10 | 0.97392 | -0.5013 | 0.057942 | 0.014522
11 | 0.99548 | -0.085487 | 0.007492 | 0.0018777
12 | 0.99213 | -0.14939 | 0 | 0
13 | 0.99378 | -0.11791 | 0 | 0
14 | 0.98401 | -0.30585 | 0 | 0
15 | 0.99203 | -0.15121 | 0.0073736 | 0.001848
16 | 0.98085 | -0.36747 | 0 | 0
17 | 0.9814 | -0.35672 | 0.0080927 | 0.0020282
18 | 0.99049 | -0.18085 | 0 | 0
19 | 0.99046 | -0.18131 | 0.0016573 | 0.00041536
20 | 0.98824 | -0.22399 | 0.0049914 | 0.001251
21 | 0.98695 | -0.24874 | 0 | 0
22 | 0.98691 | -0.24959 | 0.0012624 | 0.00031638
23 | 0.98484 | -0.28948 | 0.0010606 | 0.0002658
24 | 0.99296 | -0.1346 | 0.055332 | 0.013868
25 | 0.97285 | -0.52236 | 0.060423 | 0.015143
26 | 0.97886 | -0.40637 | 0.074428 | 0.018653
27 | 0.9808 | -0.36862 | 0.016245 | 0.0040713
28 | 0.98381 | -0.30929 | 0.0011682 | 0.00029279
29 | 0.99242 | -0.14499 | 0.0020228 | 0.00050695
30 | 0.99243 | -0.14477 | 0.00095936 | 0.00024044
31 | 0.99278 | -0.138 | 0.0025704 | 0.00064421
32 | 0.99267 | -0.14012 | 0.0028117 | 0.00070468
33 | 0.99249 | -0.14366 | 0.0061285 | 0.001536
34 | 0.97796 | -0.42351 | 0 | 0
35 | 0.97637 | -0.4547 | 0.082682 | 0.020722
36 | 0.98053 | -0.37322 | 0 | 0
37 | 0.9805 | -0.37436 | 0.008688 | 0.0021774
38 | 0.98044 | -0.37554 | 0.031511 | 0.0078975
39 | 0.99998 | 149.9956 | 0 | 0

## res_line
| p_from_mw | q_from_mvar | p_to_mw | q_to_mvar | pl_mw | ql_mvar | i_from_ka | i_to_ka | i_ka | vm_from_pu | va_from_degree | vm_to_pu | va_to_degree | loading_percent
0 | 0.388 | 0.09954 | -0.3872 | -0.099026 | 0.00080408 | 0.00051386 | 0.57816 | 0.57816 | 0.57816 | 1 | 0 | 0.99774 | -0.042816 | 52.9455
1 | 0.15655 | 0.040283 | -0.15634 | -0.040151 | 0.00020932 | 0.00013275 | 0.23332 | 0.23332 | 0.23332 | 1 | 0 | 0.99854 | -0.027536 | 21.3665
2 | 0.13083 | 0.03352 | -0.13079 | -0.033495 | 3.9152e-05 | 2.5022e-05 | 0.19538 | 0.19538 | 0.19538 | 0.99774 | -0.042816 | 0.99741 | -0.048993 | 53.6765
3 | 0.25636 | 0.065506 | -0.25597 | -0.065255 | 0.00039291 | 0.00025109 | 0.38278 | 0.38278 | 0.38278 | 0.99774 | -0.042816 | 0.99607 | -0.074562 | 52.58
4 | 0.15634 | 0.040151 | -0.15604 | -0.039958 | 0.00030392 | 0.00019276 | 0.23332 | 0.23332 | 0.23332 | 0.99854 | -0.027536 | 0.99642 | -0.067658 | 21.3666
5 | 0.0015519 | 0.00038878 | -0.0015519 | -0.00038895 | 2.8765e-08 | -1.6835e-07 | 0.0023152 | 0.0023153 | 0.0023153 | 0.99741 | -0.048993 | 0.99739 | -0.049382 | 0.63607
6 | 0.12924 | 0.033106 | -0.12878 | -0.032813 | 0.00045853 | 0.00029303 | 0.19307 | 0.19307 | 0.19307 | 0.99741 | -0.048993 | 0.99355 | -0.1225 | 53.0405
7 | 0.12089 | 0.031278 | -0.11911 | -0.030138 | 0.0017829 | 0.0011392 | 0.18095 | 0.18095 | 0.18095 | 0.99607 | -0.074562 | 0.98003 | -0.38147 | 49.7104
8 | 0.13508 | 0.033978 | -0.13484 | -0.033826 | 0.00023778 | 0.00015198 | 0.20184 | 0.20184 | 0.20184 | 0.99607 | -0.074562 | 0.99415 | -0.11148 | 55.4505
9 | 0.15604 | 0.039958 | -0.1559 | -0.039872 | 0.00013463 | 8.5393e-05 | 0.23332 | 0.23332 | 0.23332 | 0.99642 | -0.067658 | 0.99548 | -0.085487 | 21.3666
10 | 0.094209 | 0.024148 | -0.093944 | -0.023978 | 0.00026565 | 0.00016956 | 0.14129 | 0.14129 | 0.14129 | 0.99355 | -0.1225 | 0.99049 | -0.18085 | 38.8152
11 | 0.11911 | 0.030138 | -0.11842 | -0.029703 | 0.00068072 | 0.00043497 | 0.18095 | 0.18095 | 0.18095 | 0.98003 | -0.38147 | 0.97392 | -0.5013 | 49.7105
12 | 0.069907 | 0.017551 | -0.06983 | -0.017502 | 7.7007e-05 | 4.9042e-05 | 0.10465 | 0.10465 | 0.10465 | 0.99415 | -0.11148 | 0.99296 | -0.1346 | 28.7489
13 | 0.060483 | 0.015182 | -0.060423 | -0.015143 | 6.0665e-05 | 3.859e-05 | 0.092419 | 0.092419 | 0.092419 | 0.97392 | -0.5013 | 0.97285 | -0.52236 | 25.3899
14 | 0.14841 | 0.037995 | -0.14818 | -0.037847 | 0.00023262 | 0.00014741 | 0.22212 | 0.22213 | 0.22213 | 0.99548 | -0.085487 | 0.99378 | -0.11791 | 20.3411
15 | -0.14795 | -0.037704 | 0.14818 | 0.037847 | 0.00022515 | 0.00014347 | 0.22213 | 0.22213 | 0.22213 | 0.99213 | -0.14939 | 0.99378 | -0.11791 | 30.5118
16 | 0.14058 | 0.035856 | -0.13953 | -0.035185 | 0.0010535 | 0.00067099 | 0.21107 | 0.21107 | 0.21107 | 0.99213 | -0.14939 | 0.98401 | -0.30585 | 28.9927
17 | 0.0073743 | 0.0018482 | -0.0073736 | -0.001848 | 6.392e-07 | 2.2917e-07 | 0.01106 | 0.01106 | 0.01106 | 0.99213 | -0.14939 | 0.99203 | -0.15121 | 3.0385
18 | 0.074786 | 0.018882 | -0.074566 | -0.018742 | 0.00022006 | 0.00014026 | 0.11314 | 0.11314 | 0.11314 | 0.98401 | -0.30585 | 0.98085 | -0.36747 | 31.0828
19 | 0.064739 | 0.016303 | -0.064582 | -0.016203 | 0.00015704 | 9.9953e-05 | 0.097925 | 0.097926 | 0.097926 | 0.98401 | -0.30585 | 0.9814 | -0.35672 | 26.9026
20 | 0.074566 | 0.018742 | -0.074428 | -0.018653 | 0.00013823 | 8.8103e-05 | 0.11314 | 0.11314 | 0.11314 | 0.98085 | -0.36747 | 0.97886 | -0.40637 | 31.0829
21 | 0.056489 | 0.014175 | -0.056457 | -0.014154 | 3.2058e-05 | 2.037e-05 | 0.085655 | 0.085655 | 0.085655 | 0.9814 | -0.35672 | 0.9808 | -0.36862 | 23.5317
22 | 0.0016573 | 0.00041518 | -0.0016573 | -0.00041536 | 3.6712e-08 | -1.7976e-07 | 0.0024898 | 0.0024898 | 0.0024898 | 0.99049 | -0.18085 | 0.99046 | -0.18131 | 0.68402
23 | 0.092286 | 0.023563 | -0.092094 | -0.02344 | 0.00019198 | 0.00012252 | 0.1388 | 0.1388 | 0.1388 | 0.99049 | -0.18085 | 0.98824 | -0.22399 | 38.1312
24 | 0.087103 | 0.02219 | -0.086999 | -0.022123 | 0.00010386 | 6.6267e-05 | 0.13128 | 0.13128 | 0.13128 | 0.98824 | -0.22399 | 0.98695 | -0.24874 | 36.0665
25 | 0.0012624 | 0.00031593 | -0.0012624 | -0.00031638 | 5.1334e-08 | -4.5003e-07 | 0.0019032 | 0.0019034 | 0.0019034 | 0.98695 | -0.24874 | 0.98691 | -0.24959 | 0.52291
26 | 0.085737 | 0.021807 | -0.085569 | -0.0217 | 0.00016796 | 0.00010715 | 0.12938 | 0.12938 | 0.12938 | 0.98695 | -0.24874 | 0.98484 | -0.28948 | 35.5437
27 | 0.084508 | 0.021434 | -0.084428 | -0.021383 | 8.0426e-05 | 5.1305e-05 | 0.12778 | 0.12778 | 0.12778 | 0.98484 | -0.28948 | 0.98381 | -0.30929 | 35.1035
28 | 0.014498 | 0.0036347 | -0.014496 | -0.0036333 | 2.3489e-06 | 1.3317e-06 | 0.021727 | 0.021727 | 0.021727 | 0.99296 | -0.1346 | 0.99278 | -0.138 | 5.9689
29 | 0.040212 | 0.010083 | -0.040201 | -0.010076 | 1.0994e-05 | 6.9366e-06 | 0.061009 | 0.06101 | 0.06101 | 0.9808 | -0.36862 | 0.9805 | -0.37436 | 16.7609
30 | 0.083259 | 0.02109 | -0.083005 | -0.020928 | 0.0002548 | 0.00016253 | 0.12601 | 0.12601 | 0.12601 | 0.98381 | -0.30929 | 0.98053 | -0.37322 | 34.6181
31 | -0.0020228 | -0.00050695 | 0.0020228 | 0.00050688 | 2.1459e-08 | -6.6652e-08 | 0.0030329 | 0.0030328 | 0.0030329 | 0.99242 | -0.14499 | 0.99243 | -0.14477 | 0.83321
32 | -0.0029821 | -0.00074732 | 0.0029823 | 0.00074715 | 1.5821e-07 | -1.7145e-07 | 0.0044713 | 0.0044712 | 0.0044713 | 0.99243 | -0.14477 | 0.99249 | -0.14366 | 1.2284
33 | 0.011925 | 0.0029891 | -0.011924 | -0.0029885 | 1.2051e-06 | 6.412e-07 | 0.017874 | 0.017874 | 0.017874 | 0.99278 | -0.138 | 0.99267 | -0.14012 | 4.9105
34 | 0.0091124 | 0.0022838 | -0.0091108 | -0.0022831 | 1.5341e-06 | 6.9842e-07 | 0.013659 | 0.01366 | 0.01366 | 0.99267 | -0.14012 | 0.99249 | -0.14366 | 3.7526
35 | 0.082805 | 0.020801 | -0.082682 | -0.020722 | 0.00012304 | 7.8489e-05 | 0.12601 | 0.12601 | 0.12601 | 0.97796 | -0.42351 | 0.97637 | -0.4547 | 34.6182
36 | -0.082805 | -0.020801 | 0.083005 | 0.020928 | 0.00019927 | 0.00012711 | 0.12601 | 0.12601 | 0.12601 | 0.97796 | -0.42351 | 0.98053 | -0.37322 | 34.6181
37 | 0.031513 | 0.0078986 | -0.031511 | -0.0078975 | 1.7633e-06 | 1.1026e-06 | 0.047825 | 0.047825 | 0.047825 | 0.9805 | -0.37436 | 0.98044 | -0.37554 | 13.1386

## res_trafo
| p_hv_mw | q_hv_mvar | p_lv_mw | q_lv_mvar | pl_mw | ql_mvar | i_hv_ka | i_lv_ka | vm_hv_pu | va_hv_degree | vm_lv_pu | va_lv_degree | loading_percent
0 | -1.2729e-15 | -1.3162e-15 | 0.00165 | 1.2699e-07 | 0.00165 | 1.2699e-07 | 5.2857e-17 | 0.0023815 | 0.99998 | 149.9956 | 1 | 0 | 0.2619

## res_ext_grid
| p_mw | q_mvar
0 | 0.61413 | 0.15685

## res_load
| p_mw | q_mvar
0 | 0.067927 | 0.017024
1 | 0.0015519 | 0.00038895
2 | 0.034574 | 0.0086651
3 | 0.064936 | 0.016274
4 | 0.057942 | 0.014522
5 | 0.007492 | 0.0018777
6 | 0.0073736 | 0.001848
7 | 0.0080927 | 0.0020282
8 | 0.0016573 | 0.00041536
9 | 0.0049914 | 0.001251
10 | 0.0012624 | 0.00031638
11 | 0.0010606 | 0.0002658
12 | 0.055332 | 0.013868
13 | 0.060423 | 0.015143
14 | 0.074428 | 0.018653
15 | 0.016245 | 0.0040713
16 | 0.0011682 | 0.00029279
17 | 0.0020228 | 0.00050695
18 | 0.00095936 | 0.00024044
19 | 0.0025704 | 0.00064421
20 | 0.0028117 | 0.00070468
21 | 0.0061285 | 0.001536
22 | 0.082682 | 0.020722
23 | 0.008688 | 0.0021774
24 | 0.031511 | 0.0078975

## dtypes
| element | column | dtype
0 | bus | name | object
1 | bus | vn_kv | float64
2 | bus | type | object
3 | bus | zone | object
4 | bus | in_service | bool
5 | load | name | object
6 | load | bus | uint32
7 | load | p_mw | float64
8 | load | q_mvar | float64
9 | load | const_z_percent | float64
10 | load | const_i_percent | float64
11 | load | sn_mva | float64
12 | load | scaling | float64
13 | load | in_service | bool
14 | load | type | object
15 | ext_grid | name | object
16 | ext_grid | bus | uint32
17 | ext_grid | vm_pu | float64
18 | ext_grid | va_degree | float64
19 | ext_grid | slack_weight | float64
20 | ext_grid | in_service | bool
21 | line | name | object
22 | line | std_type | object
23 | line | from_bus | uint32
24 | line | to_bus | uint32
25 | line | length_km | float64
26 | line | r_ohm_per_km | float64
27 | line | x_ohm_per_km | float64
28 | line | c_nf_per_km | float64
29 | line | g_us_per_km | float64
30 | line | max_i_ka | float64
31 | line | df | float64
32 | line | parallel | uint32
33 | line | type | object
34 | line | in_service | bool
35 | trafo | name | object
36 | trafo | std_type | object
37 | trafo | hv_bus | uint32
38 | trafo | lv_bus | uint32
39 | trafo | sn_mva | float64
40 | trafo | vn_hv_kv | float64
41 | trafo | vn_lv_kv | float64
42 | trafo | vk_percent | float64
43 | trafo | vkr_percent | float64
44 | trafo | pfe_kw | float64
45 | trafo | i0_percent | float64
46 | trafo | shift_degree | float64
47 | trafo | tap_side | object
48 | trafo | tap_neutral | int32
49 | trafo | tap_min | int32
50 | trafo | tap_max | int32
51 | trafo | tap_step_percent | float64
52 | trafo | tap_step_degree | float64
53 | trafo | tap_pos | int32
54 | trafo | tap_phase_shifter | bool
55 | trafo | parallel | uint32
56 | trafo | df | float64
57 | trafo | in_service | bool
58 | line_geodata | coords | object
59 | bus_geodata | x | float64
60 | bus_geodata | y | float64
61 | bus_geodata | coords | object
62 | res_bus | vm_pu | float64
63 | res_bus | va_degree | float64
64 | res_bus | p_mw | float64
65 | res_bus | q_mvar | float64
66 | res_line | p_from_mw | float64
67 | res_line | q_from_mvar | float64
68 | res_line | p_to_mw | float64
69 | res_line | q_to_mvar | float64
70 | res_line | pl_mw | float64
71 | res_line | ql_mvar | float64
72 | res_line | i_from_ka | float64
73 | res_line | i_to_ka | float64
74 | res_line | i_ka | float64
75 | res_line | vm_from_pu | float64
76 | res_line | va_from_degree | float64
77 | res_line | vm_to_pu | float64
78 | res_line | va_to_degree | float64
79 | res_line | loading_percent | float64
80 | res_trafo | p_hv_mw | float64
81 | res_trafo | q_hv_mvar | float64
82 | res_trafo | p_lv_mw | float64
83 | res_trafo | q_lv_mvar | float64
84 | res_trafo | pl_mw | float64
85 | res_trafo | ql_mvar | float64
86 | res_trafo | i_hv_ka | float64
87 | res_trafo | i_lv_ka | float64
88 | res_trafo | vm_hv_pu | float64
89 | res_trafo | va_hv_degree | float64
90 | res_trafo | vm_lv_pu | float64
91 | res_trafo | va_lv_degree | float64
92 | res_trafo | loading_percent | float64
93 | res_ext_grid | p_mw | float64
94 | res_ext_grid | q_mvar | float64
95 | res_load | p_mw | float64
96 | res_load | q_mvar | float64

## parameters
| version | format_version | converged | OPF_converged | name | f_hz | sn_mva
0 | 2.14.6 | 2.14.0 | TRUE | FALSE |  | 50 | 1