## bus
| name | vn_kv | type | zone | in_service
0 | bus_LV_261-393_0_4_node_0 | 0.4 | n |  | TRUE
1 | bus_LV_261-393_0_4_node_1 | 0.4 | n |  | TRUE
2 | bus_LV_261-393_0_4_node_3 | 0.4 | n |  | TRUE
3 | bus_LV_261-393_0_4_node_63 | 0.4 | n |  | TRUE
4 | bus_LV_261-393_0_4_node_4 | 0.4 | n |  | TRUE
5 | bus_LV_261-393_0_4_node_38 | 0.4 | n |  | TRUE
6 | bus_LV_261-393_0_4_node_30 | 0.4 | n |  | TRUE
7 | bus_LV_261-393_0_4_node_61 | 0.4 | n |  | TRUE
8 | bus_LV_261-393_0_4_node_11 | 0.4 | n |  | TRUE
9 | bus_LV_261-393_0_4_node_34 | 0.4 | n |  | TRUE
10 | bus_LV_261-393_0_4_node_42 | 0.4 | n |  | TRUE
11 | bus_LV_261-393_0_4_node_58 | 0.4 | n |  | TRUE
12 | bus_LV_261-393_0_4_node_33 | 0.4 | n |  | TRUE
13 | bus_LV_261-393_0_4_node_40 | 0.4 | n |  | TRUE
14 | bus_LV_261-393_0_4_node_41 | 0.4 | n |  | TRUE
15 | bus_LV_261-393_0_4_node_36 | 0.4 | n |  | TRUE
16 | bus_LV_261-393_0_4_node_39 | 0.4 | n |  | TRUE
17 | bus_LV_261-393_0_4_node_45 | 0.4 | n |  | TRUE
18 | bus_LV_261-393_0_4_node_37 | 0.4 | n |  | TRUE
19 | bus_LV_261-393_0_4_node_48 | 0.4 | n |  | TRUE
20 | bus_LV_261-393_0_4_node_43 | 0.4 | n |  | TRUE
21 | bus_LV_261-393_0_4_node_46 | 0.4 | n |  | TRUE
22 | bus_LV_261-393_0_4_node_59 | 0.4 | n |  | TRUE
23 | bus_LV_261-393_0_4_node_44 | 0.4 | n |  | TRUE
24 | bus_LV_261-393_0_4_node_49 | 0.4 | n |  | TRUE
25 | bus_LV_261-393_0_4_node_47 | 0.4 | n |  | TRUE
26 | bus_LV_261-393_0_4_node_55 | 0.4 | n |  | TRUE
27 | bus_LV_261-393_0_4_node_5 | 0.4 | n |  | TRUE
28 | bus_LV_261-393_0_4_node_6 | 0.4 | n |  | TRUE
29 | bus_LV_261-393_0_4_node_14 | 0.4 | n |  | TRUE
30 | bus_LV_261-393_0_4_node_8 | 0.4 | n |  | TRUE
31 | bus_LV_261-393_0_4_node_19 | 0.4 | n |  | TRUE
32 | bus_LV_261-393_0_4_node_18 | 0.4 | n |  | TRUE
33 | bus_LV_261-393_0_4_node_29 | 0.4 | n |  | TRUE
34 | bus_LV_261-393_0_4_node_25 | 0.4 | n |  | TRUE
35 | bus_LV_261-393_0_4_node_26 | 0.4 | n |  | TRUE
36 | bus_LV_261-393_0_4_node_15 | 0.4 | n |  | TRUE
37 | bus_LV_261-393_0_4_node_23 | 0.4 | n |  | TRUE
38 | bus_LV_261-393_0_4_node_27 | 0.4 | n |  | TRUE
39 | bus_LV_261-393_0_4_node_16 | 0.4 | n |  | TRUE
40 | bus_LV_261-393_0_4_node_17 | 0.4 | n |  | TRUE
41 | bus_LV_261-393_0_4_node_32 | 0.4 | n |  | TRUE
42 | bus_LV_261-393_0_4_node_67 | 0.4 | n |  | TRUE
43 | bus_LV_261-393_0_4_node_52 | 0.4 | n |  | TRUE
44 | bus_LV_261-393_0_4_node_66 | 0.4 | n |  | TRUE
45 | bus_LV_261-393_0_4_node_28 | 0.4 | n |  | TRUE
46 | bus_LV_261-393_0_4_node_22 | 0.4 | n |  | TRUE
47 | bus_LV_261-393_0_4_node_31 | 0.4 | n |  | TRUE
48 | bus_LV_261-393_0_4_node_35 | 0.4 | n |  | TRUE
49 | bus_LV_261-393_0_4_node_51 | 0.4 | n |  | TRUE
50 | bus_LV_261-393_0_4_node_24 | 0.4 | n |  | TRUE
51 | bus_LV_261-393_0_4_node_20 | 0.4 | n |  | TRUE
52 | bus_LV_261-393_0_4_node_21 | 0.4 | n |  | TRUE
53 | bus_LV_261-393_0_4_node_50 | 0.4 | n |  | TRUE
54 | bus_LV_261-393_0_4_node_64 | 0.4 | n |  | TRUE
55 | bus_LV_261-393_0_4_node_65 | 0.4 | n |  | TRUE
56 | bus_LV_261-393_0_4_node_54 | 0.4 | n |  | TRUE
57 | bus_LV_261-393_0_4_node_60 | 0.4 | n |  | TRUE
58 | bus_LV_261-393_0_4_node_62 | 0.4 | n |  | TRUE
59 | bus_LV_261-393_0_4_node_56 | 0.4 | n |  | TRUE
60 | bus_LV_261-393_0_4_node_53 | 0.4 | n |  | TRUE
61 | bus_MV_545_0_node_28 | 20 | n |  | TRUE

## load
| name | bus | p_mw | q_mvar | const_z_percent | const_i_percent | sn_mva | scaling | in_service | type
0 | LV_261-393_0_4_load_0 | 0 | 0.075531 | 0.01893 | 0 | 0 |  | 1 | TRUE | wye
1 | LV_261-393_0_4_load_63 | 3 | 0.0018347 | 0.00045982 | 0 | 0 |  | 1 | TRUE | wye
2 | LV_261-393_0_4_load_61 | 7 | 0.0028257 | 0.0007082 | 0 | 0 |  | 1 | TRUE | wye
3 | LV_261-393_0_4_load_58 | 11 | 0.0050903 | 0.0012757 | 0 | 0 |  | 1 | TRUE | wye
4 | LV_261-393_0_4_load_40 | 13 | 0.0028651 | 0.00071805 | 0 | 0 |  | 1 | TRUE | wye
5 | LV_261-393_0_4_load_41 | 14 | 0.0027084 | 0.00067878 | 0 | 0 |  | 1 | TRUE | wye
6 | LV_261-393_0_4_load_36 | 15 | 0.0028471 | 0.00071356 | 0 | 0 |  | 1 | TRUE | wye
7 | LV_261-393_0_4_load_37 | 18 | 0.0059545 | 0.0014923 | 0 | 0 |  | 1 | TRUE | wye
8 | LV_261-393_0_4_load_48 | 19 | 0.0092192 | 0.0023105 | 0 | 0 |  | 1 | TRUE | wye
9 | LV_261-393_0_4_load_59 | 22 | 0.01199 | 0.0030051 | 0 | 0 |  | 1 | TRUE | wye
10 | LV_261-393_0_4_load_47 | 25 | 0.0091019 | 0.0022811 | 0 | 0 |  | 1 | TRUE | wye
11 | LV_261-393_0_4_load_55 | 26 | 0.015296 | 0.0038334 | 0 | 0 |  | 1 | TRUE | wye
12 | LV_261-393_0_4_load_5 | 27 | 0.025692 | 0.0064391 | 0 | 0 |  | 1 | TRUE | wye
13 | LV_261-393_0_4_load_19 | 31 | 0.0037869 | 0.00094909 | 0 | 0 |  | 1 | TRUE | wye
14 | LV_261-393_0_4_load_18 | 32 | 0.012506 | 0.0031343 | 0 | 0 |  | 1 | TRUE | wye
15 | LV_261-393_0_4_load_29 | 33 | 0.0025091 | 0.00062885 | 0 | 0 |  | 1 | TRUE | wye
16 | LV_261-393_0_4_load_25 | 34 | 0.0039246 | 0.00098359 | 0 | 0 |  | 1 | TRUE | wye
17 | LV_261-393_0_4_load_26 | 35 | 0.0072578 | 0.001819 | 0 | 0 |  | 1 | TRUE | wye
18 | LV_261-393_0_4_load_27 | 38 | 0.013974 | 0.0035021 | 0 | 0 |  | 1 | TRUE | wye
19 | LV_261-393_0_4_load_32 | 41 | 0.0032111 | 0.00080478 | 0 | 0 |  | 1 | TRUE | wye
20 | LV_261-393_0_4_load_67 | 42 | 0.0027391 | 0.00068649 | 0 | 0 |  | 1 | TRUE | wye
21 | LV_261-393_0_4_load_52 | 43 | 0.0088093 | 0.0022078 | 0 | 0 |  | 1 | TRUE | wye
22 | LV_261-393_0_4_load_66 | 44 | 0.0019554 | 0.00049006 | 0 | 0 |  | 1 | TRUE | wye
23 | LV_261-393_0_4_load_28 | 45 | 0.011434 | 0.0028655 | 0 | 0 |  | 1 | TRUE | wye
24 | LV_261-393_0_4_load_31 | 47 | 0.0027167 | 0.00068087 | 0 | 0 |  | 1 | TRUE | wye
25 | LV_261-393_0_4_load_51 | 49 | 0.0088066 | 0.0022071 | 0 | 0 |  | 1 | TRUE | wye
26 | LV_261-393_0_4_load_20 | 51 | 0.011989 | 0.0030048 | 0 | 0 |  | 1 | TRUE | wye
27 | LV_261-393_0_4_load_21 | 52 | 0.007217 | 0.0018088 | 0 | 0 |  | 1 | TRUE | wye
28 | LV_261-393_0_4_load_50 | 53 | 0.011644 | 0.0029182 | 0 | 0 |  | 1 | TRUE | wye
29 | LV_261-393_0_4_load_64 | 54 | 0.0027284 | 0.00068379 | 0 | 0 |  | 1 | TRUE | wye
30 | LV_261-393_0_4_load_65 | 55 | 0.0034603 | 0.00086724 | 0 | 0 |  | 1 | TRUE | wye
31 | LV_261-393_0_4_load_54 | 56 | 0.0084251 | 0.0021115 | 0 | 0 |  | 1 | TRUE | wye
32 | LV_261-393_0_4_load_60 | 57 | 0.011966 | 0.002999 | 0 | 0 |  | 1 | TRUE | wye
33 | LV_261-393_0_4_load_62 | 58 | 0.002222 | 0.00055689 | 0 | 0 |  | 1 | TRUE | wye
34 | LV_261-393_0_4_load_56 | 59 | 0.028939 | 0.0072528 | 0 | 0 |  | 1 | TRUE | wye
35 | LV_261-393_0_4_load_53 | 60 | 0.011794 | 0.002956 | 0 | 0 |  | 1 | TRUE | wye

## ext_grid
| name | bus | vm_pu | va_degree | slack_weight | in_service
0 |  | 11 | 1 | 0 | 1 | TRUE

## line
| name | std_type | from_bus | to_bus | length_km | r_ohm_per_km | x_ohm_per_km | c_nf_per_km | g_us_per_km | max_i_ka | df | parallel | type | in_service
0 | LV_261-393_0_4_line_0 |  | 0 | 1 | 0.1128 | 0.125 | 0.08 | 261 | 0 | 0.364 | 1 | 1 | cs | TRUE
1 | LV_261-393_0_4_line_1 |  | 1 | 2 | 0.024237 | 0.125 | 0.08 | 261 | 0 | 0.364 | 1 | 1 | cs | TRUE
2 | LV_261-393_0_4_line_2 |  | 2 | 3 | 0.135 | 0.125 | 0.08 | 261 | 0 | 0.364 | 1 | 1 | cs | TRUE
3 | LV_261-393_0_4_line_3 |  | 3 | 4 | 0.017419 | 0.125 | 0.08 | 261 | 0 | 0.364 | 1 | 1 | cs | TRUE
4 | LV_261-393_0_4_line_4 |  | 4 | 5 | 0.085356 | 0.125 | 0.08 | 261 | 0 | 0.364 | 1 | 2 | cs | TRUE
5 | LV_261-393_0_4_line_5 |  | 5 | 13 | 0.013981 | 0.125 | 0.08 | 261 | 0 | 0.364 | 1 | 1 | cs | TRUE
6 | LV_261-393_0_4_line_6 |  | 5 | 14 | 0.023337 | 0.125 | 0.08 | 261 | 0 | 0.364 | 1 | 1 | cs | TRUE
7 | LV_261-393_0_4_line_7 |  | 5 | 15 | 0.019346 | 0.125 | 0.08 | 261 | 0 | 0.364 | 1 | 2 | cs | TRUE
8 | LV_261-393_0_4_line_8 |  | 6 | 7 | 0.038266 | 0.125 | 0.08 | 261 | 0 | 0.364 | 1 | 1 | cs | TRUE
9 | LV_261-393_0_4_line_9 |  | 6 | 8 | 0.024664 | 0.125 | 0.08 | 261 | 0 | 0.364 | 1 | 1 | cs | TRUE
10 | LV_261-393_0_4_line_10 |  | 7 | 20 | 0.01335 | 0.125 | 0.08 | 261 | 0 | 0.364 | 1 | 1 | cs | TRUE
11 | LV_261-393_0_4_line_11 |  | 8 | 33 | 0.050922 | 0.125 | 0.08 | 261 | 0 | 0.364 | 1 | 1 | cs | TRUE
12 | LV_261-393_0_4_line_12 |  | 9 | 10 | 0.0066082 | 0.125 | 0.08 | 261 | 0 | 0.364 | 1 | 1 | cs | TRUE
13 | LV_261-393_0_4_line_13 |  | 9 | 11 | 0.017739 | 0.125 | 0.08 | 261 | 0 | 0.364 | 1 | 2 | cs | TRUE
14 | LV_261-393_0_4_line_14 |  | 9 | 12 | 0.010829 | 0.125 | 0.08 | 261 | 0 | 0.364 | 1 | 1 | cs | TRUE
15 | LV_261-393_0_4_line_15 |  | 10 | 19 | 0.015109 | 0.125 | 0.08 | 261 | 0 | 0.364 | 1 | 1 | cs | TRUE
16 | LV_261-393_0_4_line_16 |  | 11 | 17 | 0.023787 | 0.125 | 0.08 | 261 | 0 | 0.364 | 1 | 2 | cs | TRUE
17 | LV_261-393_0_4_line_17 |  | 12 | 47 | 0.024156 | 0.125 | 0.08 | 261 | 0 | 0.364 | 1 | 1 | cs | TRUE
18 | LV_261-393_0_4_line_18 |  | 12 | 48 | 0.003927 | 0.125 | 0.08 | 261 | 0 | 0.364 | 1 | 1 | cs | TRUE
19 | LV_261-393_0_4_line_19 |  | 14 | 54 | 0.00034404 | 0.125 | 0.08 | 261 | 0 | 0.364 | 1 | 1 | cs | TRUE
20 | LV_261-393_0_4_line_20 |  | 15 | 18 | 0.02595 | 0.125 | 0.08 | 261 | 0 | 0.364 | 1 | 2 | cs | TRUE
21 | LV_261-393_0_4_line_21 |  | 16 | 17 | 0.012436 | 0.125 | 0.08 | 261 | 0 | 0.364 | 1 | 2 | cs | TRUE
22 | LV_261-393_0_4_line_22 |  | 16 | 18 | 0.031561 | 0.125 | 0.08 | 261 | 0 | 0.364 | 1 | 2 | cs | TRUE
23 | LV_261-393_0_4_line_23 |  | 17 | 23 | 0.011222 | 0.125 | 0.08 | 261 | 0 | 0.364 | 1 | 1 | cs | TRUE
24 | LV_261-393_0_4_line_24 |  | 19 | 56 | 0.038292 | 0.125 | 0.08 | 261 | 0 | 0.364 | 1 | 1 | cs | TRUE
25 | LV_261-393_0_4_line_25 |  | 20 | 21 | 0.042144 | 0.125 | 0.08 | 261 | 0 | 0.364 | 1 | 1 | cs | TRUE
26 | LV_261-393_0_4_line_26 |  | 20 | 22 | 0.053958 | 0.125 | 0.08 | 261 | 0 | 0.364 | 1 | 1 | cs | TRUE
27 | LV_261-393_0_4_line_27 |  | 21 | 26 | 0.14934 | 0.125 | 0.08 | 261 | 0 | 0.364 | 1 | 1 | cs | TRUE
28 | LV_261-393_0_4_line_28 |  | 22 | 57 | 0.014233 | 0.125 | 0.08 | 261 | 0 | 0.364 | 1 | 1 | cs | TRUE
29 | LV_261-393_0_4_line_29 |  | 23 | 24 | 0.018299 | 0.125 | 0.08 | 261 | 0 | 0.364 | 1 | 1 | cs | TRUE
30 | LV_261-393_0_4_line_30 |  | 23 | 25 | 0.011941 | 0.125 | 0.08 | 261 | 0 | 0.364 | 1 | 1 | cs | TRUE
31 | LV_261-393_0_4_line_31 |  | 24 | 58 | 0.008801 | 0.125 | 0.08 | 261 | 0 | 0.364 | 1 | 1 | cs | TRUE
32 | LV_261-393_0_4_line_32 |  | 24 | 57 | 0.025497 | 0.125 | 0.08 | 261 | 0 | 0.364 | 1 | 1 | cs | TRUE
33 | LV_261-393_0_4_line_33 |  | 26 | 59 | 0.056043 | 0.125 | 0.08 | 261 | 0 | 0.364 | 1 | 1 | cs | TRUE
34 | LV_261-393_0_4_line_34 |  | 27 | 28 | 0.029842 | 0.125 | 0.08 | 261 | 0 | 0.364 | 1 | 1 | cs | TRUE
35 | LV_261-393_0_4_line_35 |  | 28 | 29 | 0.074462 | 0.125 | 0.08 | 261 | 0 | 0.364 | 1 | 1 | cs | TRUE
36 | LV_261-393_0_4_line_36 |  | 29 | 34 | 0.020553 | 0.125 | 0.08 | 261 | 0 | 0.364 | 1 | 1 | cs | TRUE
37 | LV_261-393_0_4_line_37 |  | 29 | 35 | 0.020419 | 0.125 | 0.08 | 261 | 0 | 0.364 | 1 | 1 | cs | TRUE
38 | LV_261-393_0_4_line_38 |  | 30 | 31 | 0.003587 | 0.125 | 0.08 | 261 | 0 | 0.364 | 1 | 1 | cs | TRUE
39 | LV_261-393_0_4_line_39 |  | 30 | 32 | 0.010649 | 0.125 | 0.08 | 261 | 0 | 0.364 | 1 | 1 | cs | TRUE
40 | LV_261-393_0_4_line_40 |  | 31 | 44 | 0.0015083 | 0.125 | 0.08 | 261 | 0 | 0.364 | 1 | 1 | cs | TRUE
41 | LV_261-393_0_4_line_41 |  | 34 | 46 | 0.013792 | 0.125 | 0.08 | 261 | 0 | 0.364 | 1 | 1 | cs | TRUE
42 | LV_261-393_0_4_line_42 |  | 35 | 37 | 0.025826 | 0.125 | 0.08 | 261 | 0 | 0.364 | 1 | 1 | cs | TRUE
43 | LV_261-393_0_4_line_43 |  | 36 | 37 | 0.004337 | 0.125 | 0.08 | 261 | 0 | 0.364 | 1 | 1 | cs | TRUE
44 | LV_261-393_0_4_line_44 |  | 36 | 38 | 0.016871 | 0.125 | 0.08 | 261 | 0 | 0.364 | 1 | 1 | cs | TRUE
45 | LV_261-393_0_4_line_45 |  | 38 | 45 | 0.029573 | 0.125 | 0.08 | 261 | 0 | 0.364 | 1 | 1 | cs | TRUE
46 | LV_261-393_0_4_line_46 |  | 39 | 40 | 0.012177 | 0.125 | 0.08 | 261 | 0 | 0.364 | 1 | 1 | cs | TRUE
47 | LV_261-393_0_4_line_47 |  | 39 | 41 | 0.0047967 | 0.125 | 0.08 | 261 | 0 | 0.364 | 1 | 1 | cs | TRUE
48 | LV_261-393_0_4_line_48 |  | 39 | 42 | 0.0070825 | 0.125 | 0.08 | 261 | 0 | 0.364 | 1 | 1 | cs | TRUE
49 | LV_261-393_0_4_line_49 |  | 40 | 43 | 0.034811 | 0.125 | 0.08 | 261 | 0 | 0.364 | 1 | 1 | cs | TRUE
50 | LV_261-393_0_4_line_50 |  | 41 | 47 | 0.011643 | 0.125 | 0.08 | 261 | 0 | 0.364 | 1 | 1 | cs | TRUE
51 | LV_261-393_0_4_line_51 |  | 42 | 44 | 0.026257 | 0.125 | 0.08 | 261 | 0 | 0.364 | 1 | 1 | cs | TRUE
52 | LV_261-393_0_4_line_52 |  | 43 | 50 | 0.037322 | 0.125 | 0.08 | 261 | 0 | 0.364 | 1 | 1 | cs | TRUE
53 | LV_261-393_0_4_line_53 |  | 46 | 50 | 0.030748 | 0.125 | 0.08 | 261 | 0 | 0.364 | 1 | 1 | cs | TRUE
54 | LV_261-393_0_4_line_54 |  | 46 | 51 | 0.012828 | 0.125 | 0.08 | 261 | 0 | 0.364 | 1 | 1 | cs | TRUE
55 | LV_261-393_0_4_line_55 |  | 48 | 49 | 0.015239 | 0.125 | 0.08 | 261 | 0 | 0.364 | 1 | 1 | cs | TRUE
56 | LV_261-393_0_4_line_56 |  | 50 | 53 | 0.021902 | 0.125 | 0.08 | 261 | 0 | 0.364 | 1 | 1 | cs | TRUE
57 | LV_261-393_0_4_line_57 |  | 51 | 52 | 0.017112 | 0.125 | 0.08 | 261 | 0 | 0.364 | 1 | 1 | cs | TRUE
58 | LV_261-393_0_4_line_58 |  | 54 | 55 | 0.0069441 | 0.125 | 0.08 | 261 | 0 | 0.364 | 1 | 1 | cs | TRUE
59 | LV_261-393_0_4_line_59 |  | 56 | 60 | 0.0037836 | 0.125 | 0.08 | 261 | 0 | 0.364 | 1 | 1 | cs | TRUE

## trafo
| name | std_type | hv_bus | lv_bus | sn_mva | vn_hv_kv | vn_lv_kv | vk_percent | vkr_percent | pfe_kw | i0_percent | shift_degree | tap_side | tap_neutral | tap_min | tap_max | tap_step_percent | tap_step_degree | tap_pos | tap_phase_shifter | parallel | df | in_service
0 | LV_261-393_0_4_trafo_58 | 0.63 MVA 20/0.4 kV | 61 | 11 | 0.63 | 20 | 0.4 | 6 | 1.206 | 1.65 | 0.2619 | 150 | hv | 0 | -2 | 2 | 2.5 | 0 | 0 | FALSE | 1 | 1 | TRUE

## line_geodata
| x0 | y0 | x1 | y1 | x2 | y2 | x3 | y3 | x4 | y4 | x5 | y5 | x6 | y6 | x7 | y7 | x8 | y8 | x9 | y9 | x10 | y10 | x11 | y11 | x12 | y12
0 | 2681231.3118 | 1245495.7028 | 2681228.6266 | 1245495.3547 | 2681226.0695 | 1245494.4857 | 2681223.7229 | 1245493.1415 | 2681221.4543 | 1245491.6204 | 2681219.0702 | 1245489.1527 | 2681216.9 | 1245486.5099 | 2681215.6524 | 1245484.3691 | 2681214.7014 | 1245482.0877 | 2681210.3444 | 1245466.9838 | 2681212.4022 | 1245452.457 | 2681220.7017 | 1245440.662 | 2681226.7595 | 1245395.726
1 | 2681214.853 | 1245511.8336 | 2681216.7106 | 1245506.9555 | 2681218.8814 | 1245503.4827 | 2681221.6878 | 1245500.4967 | 2681224.6035 | 1245498.3573 | 2681227.8444 | 1245496.745 | 2681231.3118 | 1245495.7028
2 | 2681214.853 | 1245511.8336 | 2681192.3267 | 1245440.2511 | 2681192.114 | 1245435.3669 | 2681199.1482 | 1245384.1037 | 2681199.5537 | 1245380.7998
3 | 2681193.3291 | 1245366.5113 | 2681195.8288 | 1245367.713 | 2681197.9195 | 1245369.543 | 2681199.275 | 1245371.5296 | 2681200.1436 | 1245373.7654 | 2681199.9562 | 1245377.5211 | 2681199.5537 | 1245380.7998
4 | 2681162.485 | 1245428.8678 | 2681169.3999 | 1245426.583 | 2681162.019 | 1245403.2985 | 2681167.5293 | 1245400.9499 | 2681169.686 | 1245400.1677 | 2681176.1284 | 1245396.5199 | 2681179.833 | 1245390.2994 | 2681181.6529 | 1245376.581 | 2681184.9808 | 1245369.1768 | 2681193.3291 | 1245366.5113
5 | 2681162.485 | 1245428.8678 | 2681158.2622 | 1245415.5401
6 | 2681162.485 | 1245428.8678 | 2681140.3263 | 1245436.1903
7 | 2681162.485 | 1245428.8678 | 2681168.2749 | 1245447.3275
8 | 2681239.717 | 1245681.2972 | 2681235.2772 | 1245668.9496 | 2681227.9073 | 1245644.9096
9 | 2681220.7667 | 1245676.9234 | 2681230.0733 | 1245674.3156 | 2681231.1693 | 1245674.2861 | 2681232.2069 | 1245674.6562 | 2681233.1617 | 1245675.5588 | 2681233.6283 | 1245676.7994 | 2681235.7116 | 1245682.4654 | 2681239.717 | 1245681.2972
10 | 2681223.9945 | 1245632.1462 | 2681227.9073 | 1245644.9096
11 | 2681220.7667 | 1245676.9234 | 2681219.2296 | 1245671.643 | 2681216.2884 | 1245659.1047 | 2681214.1849 | 1245653.2606 | 2681212.3925 | 1245651.1789 | 2681205.5743 | 1245656.9009 | 2681195.4794 | 1245646.2371
12 | 2681153.0986 | 1245505.1726 | 2681155.4948 | 1245506.2061 | 2681153.8806 | 1245509.8645
13 | 2681153.0986 | 1245505.1726 | 2681155.0579 | 1245501.1409 | 2681167.1822 | 1245506.5025
14 | 2681143.1229 | 1245500.8886 | 2681153.0986 | 1245505.1726
15 | 2681153.8806 | 1245509.8645 | 2681147.797 | 1245523.6946
16 | 2681189.2683 | 1245514.0517 | 2681187.9334 | 1245514.4226 | 2681186.5494 | 1245514.5148 | 2681185.139 | 1245514.3287 | 2681183.8081 | 1245513.8546 | 2681167.1822 | 1245506.5025
17 | 2681143.1229 | 1245500.8886 | 2681120.9305 | 1245491.3486
18 | 2681143.1229 | 1245500.8886 | 2681141.5323 | 1245504.4806
19 | 2681139.9996 | 1245436.2982 | 2681140.3263 | 1245436.1903
20 | 2681176.041 | 1245472.0882 | 2681168.2749 | 1245447.3275
21 | 2681185.4864 | 1245502.2025 | 2681189.2683 | 1245514.0517
22 | 2681185.4864 | 1245502.2025 | 2681176.041 | 1245472.0882
23 | 2681189.2683 | 1245514.0517 | 2681190.5147 | 1245517.9383 | 2681192.6884 | 1245524.7396
24 | 2681147.797 | 1245523.6946 | 2681139.6013 | 1245542.3261 | 2681156.0674 | 1245549.4421
25 | 2681223.9945 | 1245632.1462 | 2681227.068 | 1245631.1653 | 2681226.5215 | 1245624.7309 | 2681229.4004 | 1245615.8973 | 2681227.6547 | 1245610.4027 | 2681234.7013 | 1245605.6624 | 2681237.5304 | 1245603.7776 | 2681238.745 | 1245598.4014
26 | 2681223.9945 | 1245632.1462 | 2681222.5228 | 1245624.8541 | 2681219.9229 | 1245611.1196 | 2681210.2987 | 1245580.0348
27 | 2681238.745 | 1245598.4014 | 2681246.5778 | 1245596.385 | 2681282.7076 | 1245491.8484 | 2681289.2105 | 1245466.1522 | 2681290.6476 | 1245462.2721
28 | 2681210.2987 | 1245580.0348 | 2681208.3168 | 1245573.6335 | 2681206.0234 | 1245566.4591
29 | 2681198.2601 | 1245542.173 | 2681192.6884 | 1245524.7396
30 | 2681192.6884 | 1245524.7396 | 2681188.7783 | 1245524.4526 | 2681184.2028 | 1245523.1001 | 2681181.2255 | 1245521.8
31 | 2681198.2601 | 1245542.173 | 2681189.4989 | 1245543.0092
32 | 2681198.2601 | 1245542.173 | 2681206.0234 | 1245566.4591
33 | 2681290.6476 | 1245462.2721 | 2681298.9089 | 1245439.966 | 2681322.8676 | 1245421.9035 | 2681324.7038 | 1245420.6011
34 | 2681050.9403 | 1245624.1069 | 2681056.7222 | 1245611.8214 | 2681062.5322 | 1245596.6301
35 | 2681058.4208 | 1245616.9038 | 2681057.173 | 1245619.7444 | 2681050.5362 | 1245633.7639 | 2681046.0462 | 1245642.7424 | 2681045.5269 | 1245644.2475 | 2681045.3088 | 1245645.8346 | 2681045.6639 | 1245648.597 | 2681043.6176 | 1245652.9277 | 2681037.9416 | 1245649.1697 | 2681045.9332 | 1245633.8789 | 2681050.9403 | 1245624.1069
36 | 2681058.4208 | 1245616.9038 | 2681062.8189 | 1245606.9122 | 2681066.3013 | 1245597.9272
37 | 2681058.4208 | 1245616.9038 | 2681063.1432 | 1245619.1144 | 2681069.7363 | 1245622.1067 | 2681077.0291 | 1245625.3085
38 | 2681073.9205 | 1245470.8429 | 2681072.4702 | 1245474.1255
39 | 2681072.4702 | 1245474.1255 | 2681071.0433 | 1245477.3528 | 2681069.8582 | 1245480.0274 | 2681068.1418 | 1245483.8553
40 | 2681073.9205 | 1245470.8429 | 2681075.3015 | 1245471.4494
41 | 2681071.2855 | 1245585.0676 | 2681066.3013 | 1245597.9272
42 | 2681101.7064 | 1245631.9397 | 2681092.2788 | 1245631.2436 | 2681082.6472 | 1245627.7761 | 2681077.0818 | 1245625.3316 | 2681077.0291 | 1245625.3085
43 | 2681101.7064 | 1245631.9397 | 2681105.9072 | 1245633.0646
44 | 2681105.9072 | 1245633.0646 | 2681122.5038 | 1245636.0923
45 | 2681122.5038 | 1245636.0923 | 2681123.5664 | 1245636.2861 | 2681139.1066 | 1245638.6448 | 2681141.6609 | 1245639.169 | 2681143.8479 | 1245640.5777 | 2681145.1249 | 1245642.2297 | 2681145.8612 | 1245644.1857 | 2681147.1382 | 1245647.3238
46 | 2681105.8268 | 1245484.8559 | 2681104.2762 | 1245488.8376 | 2681111.4779 | 1245492.0939
47 | 2681105.8268 | 1245484.8559 | 2681110.2336 | 1245486.7503
48 | 2681105.8268 | 1245484.8559 | 2681099.3421 | 1245482.0078
49 | 2681111.4779 | 1245492.0939 | 2681109.5463 | 1245492.4456 | 2681107.6896 | 1245493.3986 | 2681106.1963 | 1245494.8459 | 2681105.1967 | 1245496.6669 | 2681095.6686 | 1245521.5063
50 | 2681110.2336 | 1245486.7503 | 2681120.9305 | 1245491.3486
51 | 2681075.3015 | 1245471.4494 | 2681099.3421 | 1245482.0078
52 | 2681082.3018 | 1245556.3529 | 2681095.6686 | 1245521.5063
53 | 2681071.2855 | 1245585.0676 | 2681082.3018 | 1245556.3529
54 | 2681071.2855 | 1245585.0676 | 2681073.5945 | 1245585.8442 | 2681078.9103 | 1245587.7627 | 2681083.3141 | 1245589.5185
55 | 2681141.5323 | 1245504.4806 | 2681135.6439 | 1245518.5356
56 | 2681082.3018 | 1245556.3529 | 2681099.7849 | 1245563.0745 | 2681100.6344 | 1245560.6288 | 2681101.1751 | 1245560.8437
57 | 2681099.2871 | 1245595.6468 | 2681094.4319 | 1245593.7013 | 2681089.0178 | 1245591.7926 | 2681083.3141 | 1245589.5185
58 | 2681133.4062 | 1245438.4771 | 2681139.9996 | 1245436.2982
59 | 2681159.5406 | 1245550.9431 | 2681156.0674 | 1245549.4421

## bus_geodata
| x | y | coords
0 | 2681226.7595 | 1245395.726
1 | 2681231.3118 | 1245495.7028
2 | 2681214.853 | 1245511.8336
3 | 2681199.5537 | 1245380.7998
4 | 2681193.3291 | 1245366.5113
5 | 2681162.485 | 1245428.8678
6 | 2681239.717 | 1245681.2972
7 | 2681227.9073 | 1245644.9096
8 | 2681220.7667 | 1245676.9234
9 | 2681153.0986 | 1245505.1726
10 | 2681153.8806 | 1245509.8645
11 | 2681167.1822 | 1245506.5025
12 | 2681143.1229 | 1245500.8886
13 | 2681158.2622 | 1245415.5401
14 | 2681140.3263 | 1245436.1903
15 | 2681168.2749 | 1245447.3275
16 | 2681185.4864 | 1245502.2025
17 | 2681189.2683 | 1245514.0517
18 | 2681176.041 | 1245472.0882
19 | 2681147.797 | 1245523.6946
20 | 2681223.9945 | 1245632.1462
21 | 2681238.745 | 1245598.4014
22 | 2681210.2987 | 1245580.0348
23 | 2681192.6884 | 1245524.7396
24 | 2681198.2601 | 1245542.173
25 | 2681181.2255 | 1245521.8
26 | 2681290.6476 | 1245462.2721
27 | 2681062.5322 | 1245596.6301
28 | 2681050.9403 | 1245624.1069
29 | 2681058.4208 | 1245616.9038
30 | 2681072.4702 | 1245474.1255
31 | 2681073.9205 | 1245470.8429
32 | 2681068.1418 | 1245483.8553
33 | 2681195.4794 | 1245646.2371
34 | 2681066.3013 | 1245597.9272
35 | 2681077.0291 | 1245625.3085
36 | 2681105.9072 | 1245633.0646
37 | 2681101.7064 | 1245631.9397
38 | 2681122.5038 | 1245636.0923
39 | 2681105.8268 | 1245484.8559
40 | 2681111.4779 | 1245492.0939
41 | 2681110.2336 | 1245486.7503
42 | 2681099.3421 | 1245482.0078
43 | 2681095.6686 | 1245521.5063
44 | 2681075.3015 | 1245471.4494
45 | 2681147.1382 | 1245647.3238
46 | 2681071.2855 | 1245585.0676
47 | 2681120.9305 | 1245491.3486
48 | 2681141.5323 | 1245504.4806
49 | 2681135.6439 | 1245518.5356
50 | 2681082.3018 | 1245556.3529
51 | 2681083.3141 | 1245589.5185
52 | 2681099.2871 | 1245595.6468
53 | 2681101.1751 | 1245560.8437
54 | 2681139.9996 | 1245436.2982
55 | 2681133.4062 | 1245438.4771
56 | 2681156.0674 | 1245549.4421
57 | 2681206.0234 | 1245566.4591
58 | 2681189.4989 | 1245543.0092
59 | 2681324.7038 | 1245420.6011
60 | 2681159.5406 | 1245550.9431
61 | 2681153.0986 | 1245505.1726

## line_std_types
| c_nf_per_km | r_ohm_per_km | x_ohm_per_km | max_i_ka | type | q_mm2 | alpha | voltage_rating
NAYY 4x50 SE | 210 | 0.642 | 0.083 | 0.142 | cs | 50 | 0.00403 | LV
NAYY 4x120 SE | 264 | 0.225 | 0.08 | 0.242 | cs | 120 | 0.00403 | LV
NAYY 4x150 SE | 261 | 0.208 | 0.08 | 0.27 | cs | 150 | 0.00403 | LV
NA2XS2Y 1x95 RM/25 12/20 kV | 216 | 0.313 | 0.132 | 0.252 | cs | 95 | 0.00403 | MV
NA2XS2Y 1x185 RM/25 12/20 kV | 273 | 0.161 | 0.117 | 0.362 | cs | 185 | 0.00403 | MV
NA2XS2Y 1x240 RM/25 12/20 kV | 304 | 0.122 | 0.112 | 0.421 | cs | 240 | 0.00403 | MV
NA2XS2Y 1x95 RM/25 6/10 kV | 315 | 0.313 | 0.123 | 0.249 | cs | 95 | 0.00403 | MV
NA2XS2Y 1x185 RM/25 6/10 kV | 406 | 0.161 | 0.11 | 0.358 | cs | 185 | 0.00403 | MV
NA2XS2Y 1x240 RM/25 6/10 kV | 456 | 0.122 | 0.105 | 0.416 | cs | 240 | 0.00403 | MV
NA2XS2Y 1x150 RM/25 12/20 kV | 250 | 0.206 | 0.116 | 0.319 | cs | 150 | 0.00403 | MV
NA2XS2Y 1x120 RM/25 12/20 kV | 230 | 0.253 | 0.119 | 0.283 | cs | 120 | 0.00403 | MV
NA2XS2Y 1x70 RM/25 12/20 kV | 190 | 0.443 | 0.132 | 0.22 | cs | 70 | 0.00403 | MV
NA2XS2Y 1x150 RM/25 6/10 kV | 360 | 0.206 | 0.11 | 0.315 | cs | 150 | 0.00403 | MV
NA2XS2Y 1x120 RM/25 6/10 kV | 340 | 0.253 | 0.113 | 0.28 | cs | 120 | 0.00403 | MV
NA2XS2Y 1x70 RM/25 6/10 kV | 280 | 0.443 | 0.123 | 0.217 | cs | 70 | 0.00403 | MV
N2XS(FL)2Y 1x120 RM/35 64/110 kV | 112 | 0.153 | 0.166 | 0.366 | cs | 120 | 0.00393 | HV
N2XS(FL)2Y 1x185 RM/35 64/110 kV | 125 | 0.099 | 0.156 | 0.457 | cs | 185 | 0.00393 | HV
N2XS(FL)2Y 1x240 RM/35 64/110 kV | 135 | 0.075 | 0.149 | 0.526 | cs | 240 | 0.00393 | HV
N2XS(FL)2Y 1x300 RM/35 64/110 kV | 144 | 0.06 | 0.144 | 0.588 | cs | 300 | 0.00393 | HV
15-AL1/3-ST1A 0.4 | 11 | 1.8769 | 0.35 | 0.105 | ol | 16 | 0.00403 | LV
24-AL1/4-ST1A 0.4 | 11.25 | 1.2012 | 0.335 | 0.14 | ol | 24 | 0.00403 | LV
48-AL1/8-ST1A 0.4 | 12.2 | 0.5939 | 0.3 | 0.21 | ol | 48 | 0.00403 | LV
94-AL1/15-ST1A 0.4 | 13.2 | 0.306 | 0.29 | 0.35 | ol | 94 | 0.00403 | LV
34-AL1/6-ST1A 10.0 | 9.7 | 0.8342 | 0.36 | 0.17 | ol | 34 | 0.00403 | MV
48-AL1/8-ST1A 10.0 | 10.1 | 0.5939 | 0.35 | 0.21 | ol | 48 | 0.00403 | MV
70-AL1/11-ST1A 10.0 | 10.4 | 0.4132 | 0.339 | 0.29 | ol | 70 | 0.00403 | MV
94-AL1/15-ST1A 10.0 | 10.75 | 0.306 | 0.33 | 0.35 | ol | 94 | 0.00403 | MV
122-AL1/20-ST1A 10.0 | 11.1 | 0.2376 | 0.323 | 0.41 | ol | 122 | 0.00403 | MV
149-AL1/24-ST1A 10.0 | 11.25 | 0.194 | 0.315 | 0.47 | ol | 149 | 0.00403 | MV
34-AL1/6-ST1A 20.0 | 9.15 | 0.8342 | 0.382 | 0.17 | ol | 34 | 0.00403 | MV
48-AL1/8-ST1A 20.0 | 9.5 | 0.5939 | 0.372 | 0.21 | ol | 48 | 0.00403 | MV
70-AL1/11-ST1A 20.0 | 9.7 | 0.4132 | 0.36 | 0.29 | ol | 70 | 0.00403 | MV
94-AL1/15-ST1A 20.0 | 10 | 0.306 | 0.35 | 0.35 | ol | 94 | 0.00403 | MV
122-AL1/20-ST1A 20.0 | 10.3 | 0.2376 | 0.344 | 0.41 | ol | 122 | 0.00403 | MV
149-AL1/24-ST1A 20.0 | 10.5 | 0.194 | 0.337 | 0.47 | ol | 149 | 0.00403 | MV
184-AL1/30-ST1A 20.0 | 10.75 | 0.1571 | 0.33 | 0.535 | ol | 184 | 0.00403 | MV
243-AL1/39-ST1A 20.0 | 11 | 0.1188 | 0.32 | 0.645 | ol | 243 | 0.00403 | MV
48-AL1/8-ST1A 110.0 | 8 | 0.5939 | 0.46 | 0.21 | ol | 48 | 0.00403 | HV
70-AL1/11-ST1A 110.0 | 8.4 | 0.4132 | 0.45 | 0.29 | ol | 70 | 0.00403 | HV
94-AL1/15-ST1A 110.0 | 8.65 | 0.306 | 0.44 | 0.35 | ol | 94 | 0.00403 | HV
122-AL1/20-ST1A 110.0 | 8.5 | 0.2376 | 0.43 | 0.41 | ol | 122 | 0.00403 | HV
149-AL1/24-ST1A 110.0 | 8.75 | 0.194 | 0.41 | 0.47 | ol | 149 | 0.00403 | HV
184-AL1/30-ST1A 110.0 | 8.8 | 0.1571 | 0.4 | 0.535 | ol | 184 | 0.00403 | HV
243-AL1/39-ST1A 110.0 | 9 | 0.1188 | 0.39 | 0.645 | ol | 243 | 0.00403 | HV
305-AL1/39-ST1A 110.0 | 9.2 | 0.0949 | 0.38 | 0.74 | ol | 305 | 0.00403 | HV
490-AL1/64-ST1A 110.0 | 9.75 | 0.059 | 0.37 | 0.96 | ol | 490 | 0.00403 | HV
679-AL1/86-ST1A 110.0 | 9.95 | 0.042 | 0.36 | 1.15 | ol | 679 | 0.00403 | HV
490-AL1/64-ST1A 220.0 | 10 | 0.059 | 0.285 | 0.96 | ol | 490 | 0.00403 | HV
679-AL1/86-ST1A 220.0 | 11.7 | 0.042 | 0.275 | 1.15 | ol | 679 | 0.00403 | HV
490-AL1/64-ST1A 380.0 | 11 | 0.059 | 0.253 | 0.96 | ol | 490 | 0.00403 | HV
679-AL1/86-ST1A 380.0 | 14.6 | 0.042 | 0.25 | 1.15 | ol | 679 | 0.00403 | HV

## trafo_std_types
| i0_percent | pfe_kw | vkr_percent | sn_mva | vn_lv_kv | vn_hv_kv | vk_percent | shift_degree | vector_group | tap_side | tap_neutral | tap_min | tap_max | tap_step_degree | tap_step_percent | tap_phase_shifter
160 MVA 380/110 kV | 0.06 | 60 | 0.25 | 160 | 110 | 380 | 12.2 | 0 | Yy0 | hv | 0 | -9 | 9 | 0 | 1.5 | FALSE
100 MVA 220/110 kV | 0.06 | 55 | 0.26 | 100 | 110 | 220 | 12 | 0 | Yy0 | hv | 0 | -9 | 9 | 0 | 1.5 | FALSE
63 MVA 110/20 kV | 0.04 | 22 | 0.32 | 63 | 20 | 110 | 18 | 150 | YNd5 | hv | 0 | -9 | 9 | 0 | 1.5 | FALSE
40 MVA 110/20 kV | 0.05 | 18 | 0.34 | 40 | 20 | 110 | 16.2 | 150 | YNd5 | hv | 0 | -9 | 9 | 0 | 1.5 | FALSE
25 MVA 110/20 kV | 0.07 | 14 | 0.41 | 25 | 20 | 110 | 12 | 150 | YNd5 | hv | 0 | -9 | 9 | 0 | 1.5 | FALSE
63 MVA 110/10 kV | 0.04 | 22 | 0.32 | 63 | 10 | 110 | 18 | 150 | YNd5 | hv | 0 | -9 | 9 | 0 | 1.5 | FALSE
40 MVA 110/10 kV | 0.05 | 18 | 0.34 | 40 | 10 | 110 | 16.2 | 150 | YNd5 | hv | 0 | -9 | 9 | 0 | 1.5 | FALSE
25 MVA 110/10 kV | 0.07 | 14 | 0.41 | 25 | 10 | 110 | 12 | 150 | YNd5 | hv | 0 | -9 | 9 | 0 | 1.5 | FALSE
0.25 MVA 20/0.4 kV | 0.32 | 0.8 | 1.44 | 0.25 | 0.4 | 20 | 6 | 150 | Yzn5 | hv | 0 | -2 | 2 | 0 | 2.5 | FALSE
0.4 MVA 20/0.4 kV | 0.3375 | 1.35 | 1.425 | 0.4 | 0.4 | 20 | 6 | 150 | Dyn5 | hv | 0 | -2 | 2 | 0 | 2.5 | FALSE
0.63 MVA 20/0.4 kV | 0.2619 | 1.65 | 1.206 | 0.63 | 0.4 | 20 | 6 | 150 | Dyn5 | hv | 0 | -2 | 2 | 0 | 2.5 | FALSE
0.25 MVA 10/0.4 kV | 0.24 | 0.6 | 1.2 | 0.25 | 0.4 | 10 | 4 | 150 | Dyn5 | hv | 0 | -2 | 2 | 0 | 2.5 | FALSE
0.4 MVA 10/0.4 kV | 0.2375 | 0.95 | 1.325 | 0.4 | 0.4 | 10 | 4 | 150 | Dyn5 | hv | 0 | -2 | 2 | 0 | 2.5 | FALSE
0.63 MVA 10/0.4 kV | 0.1873 | 1.18 | 1.0794 | 0.63 | 0.4 | 10 | 4 | 150 | Dyn5 | hv | 0 | -2 | 2 | 0 | 2.5 | FALSE

## trafo3w_std_types
| sn_hv_mva | sn_mv_mva | sn_lv_mva | vn_hv_kv | vn_mv_kv | vn_lv_kv | vk_hv_percent | vk_mv_percent | vk_lv_percent | vkr_hv_percent | vkr_mv_percent | vkr_lv_percent | pfe_kw | i0_percent | shift_mv_degree | shift_lv_degree | vector_group | tap_side | tap_neutral | tap_min | tap_max | tap_step_percent
63/25/38 MVA 110/20/10 kV | 63 | 25 | 38 | 110 | 20 | 10 | 10.4 | 10.4 | 10.4 | 0.28 | 0.32 | 0.35 | 35 | 0.89 | 0 | 0 | YN0yn0yn0 | hv | 0 | -10 | 10 | 1.2
63/25/38 MVA 110/10/10 kV | 63 | 25 | 38 | 110 | 10 | 10 | 10.4 | 10.4 | 10.4 | 0.28 | 0.32 | 0.35 | 35 | 0.89 | 0 | 0 | YN0yn0yn0 | hv | 0 | -10 | 10 | 1.2

## fuse_std_types
| fuse_type | i_rated_a | t_avg | t_min | t_total | x_avg | x_min | x_total
HV 100A | HV 100A | 100 | 0 | [10.0, 3.64, 0.854, 0.281, 0.1, 0.0531, 0.022, 0.01] | [10.0, 4.267, 1.21, 0.403, 0.1, 0.058, 0.022, 0.01] | 0 | [300.0, 350.0, 450.0, 550.0, 700.0, 850.0, 1200.0, 1752.0] | [600.0, 700.0, 900.0, 1150.0, 1665.0, 2000.0, 3000.0, 4313.0]
HV 10A | HV 10A | 10 | 0 | [10.0, 1675.0, 0.344, 0.156, 0.1, 0.0417, 0.0171, 0.01] | [10.0, 1.3, 0.3, 0.155, 0.1, 0.0555, 0.023, 0.01] | 0 | [30.0, 32.0, 35.0, 37.0, 39.0, 50.0, 70.0, 88.0] | [60.0, 70.0, 80.0, 87.0, 94.0, 110.0, 150.0, 216.0]
HV 125A | HV 125A | 125 | 0 | [10.0, 1.82, 0.344, 0.1, 0.0467, 0.0269, 0.01] | [10.0, 2.478, 0.426, 0.1, 0.0427, 0.0211, 0.01] | 0 | [375.0, 500.0, 700.0, 925.0, 1200.0, 1500.0, 2341.0] | [750.0, 1000.0, 1500.0, 2200.0, 3000.0, 4000.0, 5765.0]
HV 160A | HV 160A | 160 | 0 | [10.0, 4.15, 1.03, 0.198, 0.1, 0.051, 0.0172, 0.01] | [10.0, 2.3, 0.734, 0.274, 0.1, 0.046, 0.0177, 0.01] | 0 | [480.0, 550.0, 700.0, 1000.0, 1260.0, 1600.0, 2500.0, 3227.0] | [960.0, 1300.0, 1700.0, 2200.0, 2996.0, 4000.0, 6000.0, 7946.0]
HV 16A | HV 16A | 16 | 0 | [10.0, 0.352, 0.164, 0.1, 0.0649, 0.0342, 0.01] | [10.0, 2.34, 0.722, 0.181, 0.1, 0.055, 0.0296, 0.01] | 0 | [48.0, 60.0, 65.0, 71.0, 80.0, 100.0, 162.0] | [96.0, 110.0, 125.0, 150.0, 168.0, 200.0, 250.0, 398.0]
HV 200A | HV 200A | 200 | 0 | [10.0, 4.267, 1.21, 0.403, 0.1, 0.058, 0.022, 0.01] | [10.0, 3.73, 1.654, 0.328, 0.1, 0.0531, 0.019, 0.01] | 0 | [600.0, 700.0, 900.0, 1150.0, 1665.0, 2000.0, 3000.0, 4313.0] | [1200.0, 1500.0, 1800.0, 2700.0, 3960.0, 5000.0, 7500.0, 10620.0]
HV 20A | HV 20A | 20 | 0 | [10.0, 1.3, 0.3, 0.155, 0.1, 0.0555, 0.023, 0.01] | [10.0, 1.3, 0.161, 0.1, 0.0611, 0.0399, 0.0141, 0.01] | 0 | [60.0, 70.0, 80.0, 87.0, 94.0, 110.0, 150.0, 216.0] | [120.0, 150.0, 200.0, 223.0, 260.0, 300.0, 450.0, 532.0]
HV 25A | HV 25A | 25 | 0 | [10.0, 2.512, 0.833, 0.299, 0.1, 0.0372, 0.0223, 0.01] | [10.0, 3.125, 0.597, 0.198, 0.1, 0.0378, 0.022, 0.01] | 0 | [75.0, 82.0, 90.0, 100.0, 124.0, 170.0, 200.0, 289.0] | [150.0, 170.0, 210.0, 250.0, 294.0, 400.0, 500.0, 711.0]
HV 31.5A | HV 31.5A | 31.5 | 0 | [10.0, 2.34, 0.722, 0.181, 0.1, 0.055, 0.0296, 0.01] | [10.0, 2.84, 0.368, 0.164, 0.1, 0.0621, 0.0378, 0.0195, 0.01] | 0 | [95.0, 110.0, 125.0, 150.0, 165.0, 200.0, 250.0, 390.0] | [189.0, 220.0, 300.0, 350.0, 393.0, 450.0, 530.0, 700.0, 960.0]
HV 40A | HV 40A | 40 | 0 | [10.0, 1.3, 0.161, 0.1, 0.0611, 0.0399, 0.0141, 0.01] | [10.0, 2.05, 0.369, 0.198, 0.1, 0.051, 0.0298, 0.01] | 0 | [120.0, 150.0, 200.0, 223.0, 260.0, 300.0, 450.0, 532.0] | [240.0, 300.0, 400.0, 450.0, 530.0, 650.0, 800.0, 1311.0]
HV 50A | HV 50A | 50 | 0 | [10.0, 3.215, 0.597, 0.198, 0.1, 0.0378, 0.022, 0.01] | [10.0, 3.64, 0.854, 0.281, 0.1, 0.0531, 0.022, 0.01] | 0 | [150.0, 170.0, 210.0, 250.0, 294.0, 400.0, 500.0, 711.0] | [300.0, 350.0, 450.0, 550.0, 700.0, 850.0, 1200.0, 1752.0]
HV 6.3A | HV 6.3A | 6.3 | 0 | [10.0, 1.39, 0.344, 0.168, 0.1, 0.056, 0.0263, 0.01] | [10.0, 1.711, 0.516, 0.198, 0.1, 0.0634, 0.0303, 0.01] | 0 | [19.0, 19.5, 20.4, 20.8, 22.0, 25.0, 32.0, 48.0] | [38.0, 40.0, 43.0, 48.0, 53.0, 60.0, 75.0, 118.0]
HV 63A | HV 63A | 63 | 0 | [10.0, 2.84, 0.368, 0.164, 0.1, 0.0621, 0.0378, 0.0195, 0.01] | [10.0, 1.82, 0.344, 0.1, 0.0467, 0.0269, 0.01] | 0 | [189.0, 220.0, 300.0, 350.0, 393.0, 450.0, 530.0, 700.0, 961.0] | [378.0, 500.0, 700.0, 934.0, 1200.0, 1500.0, 2366.0]
HV 80A | HV 80A | 80 | 0 | [10.0, 2.05, 0.369, 0.198, 0.1, 0.051, 0.0298, 0.01] | [10.0, 4.15, 1.03, 0.198, 0.1, 0.051, 0.0172, 0.01] | 0 | [240.0, 300.0, 400.0, 450.0, 530.0, 650.0, 800.0, 1311.0] | [480.0, 550.0, 700.0, 1000.0, 1260.0, 1600.0, 2500.0, 3227.0]
Siemens NH-1-100 | Siemens NH-1-100 | 100 | [5400.0, 2000.0, 400.0, 20.0, 1.0, 0.2, 0.012, 0.004] | 0 | 0 | [150.0, 190.0, 250.0, 430.0, 900.0, 1250.0, 2700.0, 3600.0] | 0 | 0
Siemens NH-1-125 | Siemens NH-1-125 | 125 | [4800.0, 120.0, 7.0, 0.1, 0.004] | 0 | 0 | [180.0, 400.0, 740.0, 2000.0, 4250.0] | 0 | 0
Siemens NH-1-16 | Siemens NH-1-16 | 16 | [4000.0, 400.0, 2.0, 0.1, 0.04, 0.01] | 0 | 0 | [26.0, 35.0, 75.0, 150.0, 200.0, 300.0] | 0 | 0
Siemens NH-1-160 | Siemens NH-1-160 | 160 | [4800.0, 120.0, 7.0, 0.1, 0.004] | 0 | 0 | [210.0, 500.0, 900.0, 2300.0, 5000.0] | 0 | 0
Siemens NH-1-25 | Siemens NH-1-25 | 25 | [4000.0, 1000.0, 10.0, 0.2, 0.02, 0.01] | 0 | 0 | [40.0, 50.0, 100.0, 210.0, 400.0, 500.0] | 0 | 0
Siemens NH-1-50 | Siemens NH-1-50 | 50 | [4000.0, 40.0, 4.0, 1.0, 0.02, 0.01] | 0 | 0 | [86.0, 200.0, 300.0, 400.0, 1000.0, 1280.0] | 0 | 0
Siemens NH-1-63 | Siemens NH-1-63 | 63 | [4000.0, 100.0, 10.0, 2.0, 0.04, 0.01] | 0 | 0 | [100.0, 200.0, 300.0, 400.0, 1000.0, 1500.0] | 0 | 0
Siemens NH-1-80 | Siemens NH-1-80 | 80 | [4800.0, 120.0, 7.0, 0.1, 0.01] | 0 | 0 | [150.58, 250.0, 450.0, 1150.0, 2470.0] | 0 | 0
Siemens NH-2-1000 | Siemens NH-2-1000 | 1000 | [4800.0, 120.0, 7.0, 0.1, 0.004] | 0 | 0 | [1900.0, 3500.0, 8400.0, 24000.0, 52000.0] | 0 | 0
Siemens NH-2-200 | Siemens NH-2-200 | 200 | [4800.0, 120.0, 7.0, 0.1, 0.004] | 0 | 0 | [280.0, 650.0, 1200.0, 3000.0, 7000.0] | 0 | 0
Siemens NH-2-224 | Siemens NH-2-224 | 224 | [4800.0, 120.0, 7.0, 0.2, 0.04, 0.004] | 0 | 0 | [400.0, 750.0, 1453.0, 3025.0, 4315.0, 7600.0] | 0 | 0
Siemens NH-2-250 | Siemens NH-2-250 | 250 | [4800.0, 120.0, 7.0, 0.1, 0.004] | 0 | 0 | [450.0, 800.0, 1650.0, 4000.0, 8500.0] | 0 | 0
Siemens NH-2-315 | Siemens NH-2-315 | 315 | [4800.0, 120.0, 7.0, 0.1, 0.004] | 0 | 0 | [550.0, 920.0, 1900.0, 5000.0, 11000.0] | 0 | 0
Siemens NH-2-355 | Siemens NH-2-355 | 355 | [4800.0, 120.0, 6.0, 0.1, 0.004] | 0 | 0 | [650.0, 1116.27, 2350.0, 5840.0, 12790.0] | 0 | 0
Siemens NH-2-400 | Siemens NH-2-400 | 400 | [4800.0, 120.0, 7.0, 0.1, 0.004] | 0 | 0 | [720.0, 1350.0, 2800.0, 6500.0, 15000.0] | 0 | 0
Siemens NH-2-425 | Siemens NH-2-425 | 425 | [4800.0, 120.0, 7.0, 0.1, 0.004] | 0 | 0 | [850.0, 1500.0, 3050.0, 7500.0, 16500.0] | 0 | 0
Siemens NH-2-630 | Siemens NH-2-630 | 630 | [4800.0, 120.0, 7.0, 0.1, 0.004] | 0 | 0 | [1200.0, 2000.0, 4800.0, 12000.0, 26000.0] | 0 | 0

## res_bus
| vm_pu | va_degree | p_mw | q_mvar
0 | 0.9705 | -0.56721 | 0.075531 | 0.01893
1 | 0.97846 | -0.41083 | 0 | 0
2 | 0.98017 | -0.37755 | 0 | 0
3 | 0.98971 | -0.19433 | 0.0018347 | 0.00045982
4 | 0.99097 | -0.17038 | 0 | 0
5 | 0.99406 | -0.11195 | 0 | 0
6 | 0.99068 | -0.17782 | 0 | 0
7 | 0.99077 | -0.17612 | 0.0028257 | 0.0007082
8 | 0.99063 | -0.17892 | 0 | 0
9 | 0.99864 | -0.025871 | 0 | 0
10 | 0.99846 | -0.029272 | 0 | 0
11 | 1 | 0 | -0.3568 | -0.09104
12 | 0.99726 | -0.051965 | 0 | 0
13 | 0.99403 | -0.11266 | 0.0028651 | 0.00071805
14 | 0.99388 | -0.11561 | 0.0027084 | 0.00067878
15 | 0.99487 | -0.096753 | 0.0028471 | 0.00071356
16 | 0.99742 | -0.048639 | 0 | 0
17 | 0.99799 | -0.037974 | 0 | 0
18 | 0.99598 | -0.075758 | 0.0059545 | 0.0014923
19 | 0.99805 | -0.037052 | 0.0092192 | 0.0023105
20 | 0.99084 | -0.17485 | 0 | 0
21 | 0.98911 | -0.20801 | 0 | 0
22 | 0.99331 | -0.12747 | 0.01199 | 0.0030051
23 | 0.99711 | -0.054655 | 0 | 0
24 | 0.99584 | -0.07899 | 0 | 0
25 | 0.99701 | -0.05656 | 0.0091019 | 0.0022811
26 | 0.98301 | -0.32643 | 0.015296 | 0.0038334
27 | 0.97813 | -0.42153 | 0.025692 | 0.0064391
28 | 0.97884 | -0.40757 | 0 | 0
29 | 0.98061 | -0.37283 | 0 | 0
30 | 0.99185 | -0.15538 | 0 | 0
31 | 0.99189 | -0.15459 | 0.0037869 | 0.00094909
32 | 0.99173 | -0.15774 | 0.012506 | 0.0031343
33 | 0.99051 | -0.18119 | 0.0025091 | 0.00062885
34 | 0.98172 | -0.35111 | 0.0039246 | 0.00098359
35 | 0.97999 | -0.38493 | 0.0072578 | 0.001819
36 | 0.97928 | -0.39885 | 0 | 0
37 | 0.97939 | -0.39684 | 0 | 0
38 | 0.97889 | -0.40664 | 0.013974 | 0.0035021
39 | 0.99249 | -0.14304 | 0 | 0
40 | 0.99134 | -0.16503 | 0 | 0
41 | 0.99303 | -0.13261 | 0.0032111 | 0.00080478
42 | 0.99235 | -0.14567 | 0.0027391 | 0.00068649
43 | 0.98805 | -0.22818 | 0.0088093 | 0.0022078
44 | 0.99191 | -0.15415 | 0.0019554 | 0.00049006
45 | 0.97857 | -0.41279 | 0.011434 | 0.0028655
46 | 0.98252 | -0.33559 | 0 | 0
47 | 0.99439 | -0.10668 | 0.0027167 | 0.00068087
48 | 0.99723 | -0.052571 | 0 | 0
49 | 0.99711 | -0.054923 | 0.0088066 | 0.0022071
50 | 0.98484 | -0.29045 | 0 | 0
51 | 0.98229 | -0.34004 | 0.011989 | 0.0030048
52 | 0.98218 | -0.34227 | 0.007217 | 0.0018088
53 | 0.9846 | -0.29503 | 0.011644 | 0.0029182
54 | 0.99387 | -0.11565 | 0.0027284 | 0.00068379
55 | 0.99385 | -0.11608 | 0.0034603 | 0.00086724
56 | 0.99735 | -0.050609 | 0.0084251 | 0.0021115
57 | 0.99411 | -0.112 | 0.011966 | 0.002999
58 | 0.99582 | -0.079334 | 0.002222 | 0.00055689
59 | 0.98152 | -0.35573 | 0.028939 | 0.0072528
60 | 0.99731 | -0.051391 | 0.011794 | 0.002956
61 | 0.99998 | 149.9956 | 0 | 0

## res_line
| p_from_mw | q_from_mvar | p_to_mw | q_to_mvar | pl_mw | ql_mvar | i_from_ka | i_to_ka | i_ka | vm_from_pu | va_from_degree | vm_to_pu | va_to_degree | loading_percent
0 | -0.075531 | -0.01893 | 0.076098 | 0.019291 | 0.0005673 | 0.00036167 | 0.11581 | 0.11581 | 0.11581 | 0.9705 | -0.56721 | 0.97846 | -0.41083 | 31.8152
1 | -0.076098 | -0.019291 | 0.07622 | 0.019369 | 0.00012189 | 7.7707e-05 | 0.11581 | 0.11581 | 0.11581 | 0.97846 | -0.41083 | 0.98017 | -0.37755 | 31.8151
2 | -0.07622 | -0.019369 | 0.076899 | 0.019802 | 0.00067896 | 0.00043282 | 0.11581 | 0.11581 | 0.11581 | 0.98017 | -0.37755 | 0.98971 | -0.19433 | 31.8151
3 | -0.078734 | -0.020262 | 0.078825 | 0.02032 | 9.1827e-05 | 5.8545e-05 | 0.11856 | 0.11856 | 0.11856 | 0.98971 | -0.19433 | 0.99097 | -0.17038 | 32.5727
4 | -0.078825 | -0.02032 | 0.07905 | 0.020462 | 0.00022498 | 0.00014178 | 0.11856 | 0.11856 | 0.11856 | 0.99097 | -0.17038 | 0.99406 | -0.11195 | 16.2863
5 | 0.0028652 | 0.00071793 | -0.0028651 | -0.00071805 | 9.6436e-08 | -1.1952e-07 | 0.0042888 | 0.0042889 | 0.0042889 | 0.99406 | -0.11195 | 0.99403 | -0.11266 | 1.1783
6 | 0.0088987 | 0.0022305 | -0.0088971 | -0.0022298 | 1.5528e-06 | 6.9133e-07 | 0.01332 | 0.013321 | 0.013321 | 0.99406 | -0.11195 | 0.99388 | -0.11561 | 3.6595
7 | -0.090814 | -0.023411 | 0.090882 | 0.023453 | 6.7263e-05 | 4.2547e-05 | 0.13617 | 0.13617 | 0.13617 | 0.99406 | -0.11195 | 0.99487 | -0.096753 | 18.705
8 | -0.0025095 | -0.00062813 | 0.0025097 | 0.00062777 | 2.0384e-07 | -3.623e-07 | 0.003769 | 0.0037689 | 0.003769 | 0.99068 | -0.17782 | 0.99077 | -0.17612 | 1.0355
9 | 0.0025095 | 0.00062813 | -0.0025094 | -0.00062836 | 1.3139e-07 | -2.3346e-07 | 0.003769 | 0.0037692 | 0.0037692 | 0.99068 | -0.17782 | 0.99063 | -0.17892 | 1.0355
10 | -0.0053355 | -0.001336 | 0.0053358 | 0.001336 | 3.2141e-07 | 3.3772e-08 | 0.0080128 | 0.0080127 | 0.0080128 | 0.99077 | -0.17612 | 0.99084 | -0.17485 | 2.2013
11 | 0.0025094 | 0.00062836 | -0.0025091 | -0.00062885 | 2.713e-07 | -4.8188e-07 | 0.0037692 | 0.0037694 | 0.0037694 | 0.99063 | -0.17892 | 0.99051 | -0.18119 | 1.0355
12 | 0.029468 | 0.0073959 | -0.029463 | -0.0073929 | 4.7785e-06 | 2.9718e-06 | 0.043912 | 0.043912 | 0.043912 | 0.99864 | -0.025871 | 0.99846 | -0.029272 | 12.0638
13 | -0.16899 | -0.043079 | 0.1692 | 0.043213 | 0.00021132 | 0.00013478 | 0.25206 | 0.25206 | 0.25206 | 0.99864 | -0.025871 | 1 | 0 | 34.6231
14 | 0.13952 | 0.035683 | -0.13934 | -0.03557 | 0.00017593 | 0.00011246 | 0.20814 | 0.20814 | 0.20814 | 0.99864 | -0.025871 | 0.99726 | -0.051965 | 57.1826
15 | 0.029463 | 0.0073929 | -0.029452 | -0.0073861 | 1.0925e-05 | 6.7948e-06 | 0.043912 | 0.043912 | 0.043912 | 0.99846 | -0.029272 | 0.99805 | -0.037052 | 12.0638
16 | 0.18596 | 0.047826 | -0.18561 | -0.047608 | 0.00034256 | 0.00021862 | 0.27714 | 0.27714 | 0.27714 | 1 | 0 | 0.99799 | -0.037974 | 38.0687
17 | 0.13054 | 0.033363 | -0.13019 | -0.033143 | 0.00034446 | 0.00022014 | 0.195 | 0.195 | 0.195 | 0.99726 | -0.051965 | 0.99439 | -0.10668 | 53.5721
18 | 0.0088078 | 0.0022077 | -0.0088076 | -0.0022076 | 2.5435e-07 | 1.1155e-07 | 0.013142 | 0.013142 | 0.013142 | 0.99726 | -0.051965 | 0.99723 | -0.052571 | 3.6105
19 | 0.0061888 | 0.001551 | -0.0061887 | -0.001551 | 1.1077e-08 | 2.6303e-09 | 0.0092657 | 0.0092657 | 0.0092657 | 0.99388 | -0.11561 | 0.99387 | -0.11565 | 2.5455
20 | -0.093729 | -0.024167 | 0.093825 | 0.024227 | 9.5954e-05 | 6.0736e-05 | 0.14043 | 0.14043 | 0.14043 | 0.99487 | -0.096753 | 0.99598 | -0.075758 | 19.2899
21 | -0.099911 | -0.025803 | 0.099963 | 0.025836 | 5.1994e-05 | 3.2951e-05 | 0.14933 | 0.14933 | 0.14933 | 0.99742 | -0.048639 | 0.99799 | -0.037974 | 20.5118
22 | 0.099911 | 0.025803 | -0.099779 | -0.02572 | 0.00013195 | 8.3628e-05 | 0.14933 | 0.14933 | 0.14933 | 0.99742 | -0.048639 | 0.99598 | -0.075758 | 20.5119
23 | 0.085651 | 0.021771 | -0.085582 | -0.021727 | 6.8747e-05 | 4.3852e-05 | 0.12781 | 0.12781 | 0.12781 | 0.99799 | -0.037974 | 0.99711 | -0.054655 | 35.1139
24 | 0.020233 | 0.0050756 | -0.02022 | -0.0050677 | 1.3068e-05 | 7.8636e-06 | 0.030167 | 0.030167 | 0.030167 | 0.99805 | -0.037052 | 0.99735 | -0.050609 | 8.2878
25 | 0.044598 | 0.011315 | -0.044527 | -0.011271 | 7.0997e-05 | 4.4896e-05 | 0.067025 | 0.067025 | 0.067025 | 0.99084 | -0.17485 | 0.98911 | -0.20801 | 18.4135
26 | -0.049933 | -0.012651 | 0.050047 | 0.012724 | 0.00011393 | 7.222e-05 | 0.075038 | 0.075037 | 0.075038 | 0.99084 | -0.17485 | 0.99331 | -0.12747 | 20.6147
27 | 0.044527 | 0.011271 | -0.044275 | -0.011111 | 0.00025158 | 0.00015911 | 0.067025 | 0.067026 | 0.067026 | 0.98911 | -0.20801 | 0.98301 | -0.32643 | 18.4137
28 | -0.062038 | -0.015729 | 0.062084 | 0.015758 | 4.6163e-05 | 2.936e-05 | 0.092999 | 0.092999 | 0.092999 | 0.99331 | -0.12747 | 0.99411 | -0.112 | 25.5493
29 | 0.076479 | 0.019446 | -0.07639 | -0.019389 | 8.9541e-05 | 5.7068e-05 | 0.11423 | 0.11423 | 0.11423 | 0.99711 | -0.054655 | 0.99584 | -0.07899 | 31.382
30 | 0.0091027 | 0.0022815 | -0.0091019 | -0.0022811 | 8.2628e-07 | 3.7309e-07 | 0.013584 | 0.013584 | 0.013584 | 0.99711 | -0.054655 | 0.99701 | -0.05656 | 3.732
31 | 0.0022221 | 0.0005568 | -0.002222 | -0.00055689 | 3.6384e-08 | -9.1217e-08 | 0.0033202 | 0.0033203 | 0.0033203 | 0.99584 | -0.07899 | 0.99582 | -0.079334 | 0.91216
32 | 0.074168 | 0.018832 | -0.07405 | -0.018757 | 0.00011761 | 7.4942e-05 | 0.11091 | 0.11091 | 0.11091 | 0.99584 | -0.07899 | 0.99411 | -0.112 | 30.4699
33 | 0.02898 | 0.007278 | -0.028939 | -0.0072528 | 4.0452e-05 | 2.518e-05 | 0.043873 | 0.043873 | 0.043873 | 0.98301 | -0.32643 | 0.98152 | -0.35573 | 12.053
34 | -0.025692 | -0.0064391 | 0.025709 | 0.0064497 | 1.7096e-05 | 1.0567e-05 | 0.039086 | 0.039085 | 0.039086 | 0.97813 | -0.42153 | 0.97884 | -0.40757 | 10.7378
35 | -0.025709 | -0.0064497 | 0.025752 | 0.006476 | 4.2657e-05 | 2.6363e-05 | 0.039085 | 0.039085 | 0.039085 | 0.97884 | -0.40757 | 0.98061 | -0.37283 | 10.7377
36 | -0.058466 | -0.014693 | 0.058526 | 0.014731 | 6.0684e-05 | 3.8578e-05 | 0.088732 | 0.088732 | 0.088732 | 0.98061 | -0.37283 | 0.98172 | -0.35111 | 24.377
37 | 0.032714 | 0.0082165 | -0.032695 | -0.0082047 | 1.8874e-05 | 1.1822e-05 | 0.049647 | 0.049647 | 0.049647 | 0.98061 | -0.37283 | 0.97999 | -0.38493 | 13.6394
38 | -0.012508 | -0.0031351 | 0.012508 | 0.0031354 | 4.7363e-07 | 2.5683e-07 | 0.018765 | 0.018765 | 0.018765 | 0.99185 | -0.15538 | 0.99189 | -0.15459 | 5.1551
39 | 0.012508 | 0.0031351 | -0.012506 | -0.0031343 | 1.4061e-06 | 7.625e-07 | 0.018765 | 0.018765 | 0.018765 | 0.99185 | -0.15538 | 0.99173 | -0.15774 | 5.1551
40 | -0.016295 | -0.0040845 | 0.016295 | 0.0040847 | 3.3801e-07 | 1.9686e-07 | 0.024446 | 0.024446 | 0.024446 | 0.99189 | -0.15459 | 0.99191 | -0.15415 | 6.7158
41 | -0.062451 | -0.015715 | 0.062497 | 0.015744 | 4.6363e-05 | 2.9498e-05 | 0.094681 | 0.094681 | 0.094681 | 0.98172 | -0.35111 | 0.98252 | -0.33559 | 26.0112
42 | 0.025437 | 0.0063857 | -0.025423 | -0.0063768 | 1.445e-05 | 8.9231e-06 | 0.038627 | 0.038627 | 0.038627 | 0.97999 | -0.38493 | 0.97939 | -0.39684 | 10.6119
43 | -0.02542 | -0.0063753 | 0.025423 | 0.0063768 | 2.4267e-06 | 1.4985e-06 | 0.038627 | 0.038627 | 0.038627 | 0.97928 | -0.39885 | 0.97939 | -0.39684 | 10.6119
44 | 0.02542 | 0.0063753 | -0.025411 | -0.0063695 | 9.4396e-06 | 5.8292e-06 | 0.038627 | 0.038627 | 0.038627 | 0.97928 | -0.39885 | 0.97889 | -0.40664 | 10.6119
45 | 0.011437 | 0.0028673 | -0.011434 | -0.0028655 | 3.3522e-06 | 1.7737e-06 | 0.017386 | 0.017386 | 0.017386 | 0.97889 | -0.40664 | 0.97857 | -0.41279 | 4.7764
46 | 0.10304 | 0.026248 | -0.10293 | -0.026178 | 0.00010919 | 6.9727e-05 | 0.15464 | 0.15464 | 0.15464 | 0.99249 | -0.14304 | 0.99134 | -0.16503 | 42.4835
47 | -0.12404 | -0.031515 | 0.1241 | 0.031555 | 6.2315e-05 | 3.9819e-05 | 0.18613 | 0.18613 | 0.18613 | 0.99249 | -0.14304 | 0.99303 | -0.13261 | 51.1334
48 | 0.021 | 0.0052672 | -0.020997 | -0.0052656 | 2.633e-06 | 1.5936e-06 | 0.031486 | 0.031486 | 0.031486 | 0.99249 | -0.14304 | 0.99235 | -0.14567 | 8.65
49 | 0.10293 | 0.026178 | -0.10262 | -0.025979 | 0.00031217 | 0.00019934 | 0.15464 | 0.15464 | 0.15464 | 0.99134 | -0.16503 | 0.98805 | -0.22818 | 42.4835
50 | -0.12732 | -0.03236 | 0.12747 | 0.032462 | 0.00015918 | 0.00010173 | 0.19094 | 0.19094 | 0.19094 | 0.99303 | -0.13261 | 0.99439 | -0.10668 | 52.4553
51 | 0.018258 | 0.0045791 | -0.018251 | -0.0045747 | 7.3809e-06 | 4.3847e-06 | 0.027379 | 0.027379 | 0.027379 | 0.99235 | -0.14567 | 0.99191 | -0.15415 | 7.5217
52 | 0.093811 | 0.023771 | -0.093532 | -0.023593 | 0.00027973 | 0.00017855 | 0.14137 | 0.14137 | 0.14137 | 0.98805 | -0.22818 | 0.98484 | -0.29045 | 38.8388
53 | -0.081709 | -0.020561 | 0.081885 | 0.020673 | 0.00017665 | 0.00011267 | 0.12378 | 0.12378 | 0.12378 | 0.98252 | -0.33559 | 0.98484 | -0.29045 | 34.0046
54 | 0.019211 | 0.0048163 | -0.019207 | -0.0048139 | 4.0725e-06 | 2.444e-06 | 0.029096 | 0.029096 | 0.029096 | 0.98252 | -0.33559 | 0.98229 | -0.34004 | 7.9934
55 | 0.0088076 | 0.0022076 | -0.0088066 | -0.0022071 | 9.8701e-07 | 4.329e-07 | 0.013142 | 0.013142 | 0.013142 | 0.99723 | -0.052571 | 0.99711 | -0.054923 | 3.6105
56 | 0.011646 | 0.0029195 | -0.011644 | -0.0029182 | 2.5432e-06 | 1.349e-06 | 0.017597 | 0.017597 | 0.017597 | 0.98484 | -0.29045 | 0.9846 | -0.29503 | 4.8343
57 | 0.0072178 | 0.001809 | -0.007217 | -0.0018088 | 7.6713e-07 | 2.7438e-07 | 0.010934 | 0.010934 | 0.010934 | 0.98229 | -0.34004 | 0.98218 | -0.34227 | 3.0038
58 | 0.0034604 | 0.00086719 | -0.0034603 | -0.00086724 | 6.9896e-08 | -4.5253e-08 | 0.0051808 | 0.0051809 | 0.0051809 | 0.99387 | -0.11565 | 0.99385 | -0.11608 | 1.4233
59 | 0.011795 | 0.0029562 | -0.011794 | -0.002956 | 4.3939e-07 | 2.3183e-07 | 0.017598 | 0.017598 | 0.017598 | 0.99735 | -0.050609 | 0.99731 | -0.051391 | 4.8345

## res_trafo
| p_hv_mw | q_hv_mvar | p_lv_mw | q_lv_mvar | pl_mw | ql_mvar | i_hv_ka | i_lv_ka | vm_hv_pu | va_hv_degree | vm_lv_pu | va_lv_degree | loading_percent
0 | -1.2729e-15 | -1.3162e-15 | 0.00165 | 1.2699e-07 | 0.00165 | 1.2699e-07 | 5.2857e-17 | 0.0023815 | 0.99998 | 149.9956 | 1 | 0 | 0.2619

## res_ext_grid
| p_mw | q_mvar
0 | 0.3619 | 0.092315

## res_load
| p_mw | q_mvar
0 | 0.075531 | 0.01893
1 | 0.0018347 | 0.00045982
2 | 0.0028257 | 0.0007082
3 | 0.0050903 | 0.0012757
4 | 0.0028651 | 0.00071805
5 | 0.0027084 | 0.00067878
6 | 0.0028471 | 0.00071356
7 | 0.0059545 | 0.0014923
8 | 0.0092192 | 0.0023105
9 | 0.01199 | 0.0030051
10 | 0.0091019 | 0.0022811
11 | 0.015296 | 0.0038334
12 | 0.025692 | 0.0064391
13 | 0.0037869 | 0.00094909
14 | 0.012506 | 0.0031343
15 | 0.0025091 | 0.00062885
16 | 0.0039246 | 0.00098359
17 | 0.0072578 | 0.001819
18 | 0.013974 | 0.0035021
19 | 0.0032111 | 0.00080478
20 | 0.0027391 | 0.00068649
21 | 0.0088093 | 0.0022078
22 | 0.0019554 | 0.00049006
23 | 0.011434 | 0.0028655
24 | 0.0027167 | 0.00068087
25 | 0.0088066 | 0.0022071
26 | 0.011989 | 0.0030048
27 | 0.007217 | 0.0018088
28 | 0.011644 | 0.0029182
29 | 0.0027284 | 0.00068379
30 | 0.0034603 | 0.00086724
31 | 0.0084251 | 0.0021115
32 | 0.011966 | 0.002999
33 | 0.002222 | 0.00055689
34 | 0.028939 | 0.0072528
35 | 0.011794 | 0.002956

## dtypes
| element | column | dtype
0 | bus | name | object
1 | bus | vn_kv | float64
2 | bus | type | object
3 | bus | zone | object
4 | bus | in_service | bool
5 | load | name | object
6 | load | bus | uint32
7 | load | p_mw | float64
8 | load | q_mvar | float64
9 | load | const_z_percent | float64
10 | load | const_i_percent | float64
11 | load | sn_mva | float64
12 | load | scaling | float64
13 | load | in_service | bool
14 | load | type | object
15 | ext_grid | name | object
16 | ext_grid | bus | uint32
17 | ext_grid | vm_pu | float64
18 | ext_grid | va_degree | float64
19 | ext_grid | slack_weight | float64
20 | ext_grid | in_service | bool
21 | line | name | object
22 | line | std_type | object
23 | line | from_bus | uint32
24 | line | to_bus | uint32
25 | line | length_km | float64
26 | line | r_ohm_per_km | float64
27 | line | x_ohm_per_km | float64
28 | line | c_nf_per_km | float64
29 | line | g_us_per_km | float64
30 | line | max_i_ka | float64
31 | line | df | float64
32 | line | parallel | uint32
33 | line | type | object
34 | line | in_service | bool
35 | trafo | name | object
36 | trafo | std_type | object
37 | trafo | hv_bus | uint32
38 | trafo | lv_bus | uint32
39 | trafo | sn_mva | float64
40 | trafo | vn_hv_kv | float64
41 | trafo | vn_lv_kv | float64
42 | trafo | vk_percent | float64
43 | trafo | vkr_percent | float64
44 | trafo | pfe_kw | float64
45 | trafo | i0_percent | float64
46 | trafo | shift_degree | float64
47 | trafo | tap_side | object
48 | trafo | tap_neutral | int32
49 | trafo | tap_min | int32
50 | trafo | tap_max | int32
51 | trafo | tap_step_percent | float64
52 | trafo | tap_step_degree | float64
53 | trafo | tap_pos | int32
54 | trafo | tap_phase_shifter | bool
55 | trafo | parallel | uint32
56 | trafo | df | float64
57 | trafo | in_service | bool
58 | line_geodata | coords | object
59 | bus_geodata | x | float64
60 | bus_geodata | y | float64
61 | bus_geodata | coords | object
62 | res_bus | vm_pu | float64
63 | res_bus | va_degree | float64
64 | res_bus | p_mw | float64
65 | res_bus | q_mvar | float64
66 | res_line | p_from_mw | float64
67 | res_line | q_from_mvar | float64
68 | res_line | p_to_mw | float64
69 | res_line | q_to_mvar | float64
70 | res_line | pl_mw | float64
71 | res_line | ql_mvar | float64
72 | res_line | i_from_ka | float64
73 | res_line | i_to_ka | float64
74 | res_line | i_ka | float64
75 | res_line | vm_from_pu | float64
76 | res_line | va_from_degree | float64
77 | res_line | vm_to_pu | float64
78 | res_line | va_to_degree | float64
79 | res_line | loading_percent | float64
80 | res_trafo | p_hv_mw | float64
81 | res_trafo | q_hv_mvar | float64
82 | res_trafo | p_lv_mw | float64
83 | res_trafo | q_lv_mvar | float64
84 | res_trafo | pl_mw | float64
85 | res_trafo | ql_mvar | float64
86 | res_trafo | i_hv_ka | float64
87 | res_trafo | i_lv_ka | float64
88 | res_trafo | vm_hv_pu | float64
89 | res_trafo | va_hv_degree | float64
90 | res_trafo | vm_lv_pu | float64
91 | res_trafo | va_lv_degree | float64
92 | res_trafo | loading_percent | float64
93 | res_ext_grid | p_mw | float64
94 | res_ext_grid | q_mvar | float64
95 | res_load | p_mw | float64
96 | res_load | q_mvar | float64

## parameters
| version | format_version | converged | OPF_converged | name | f_hz | sn_mva
0 | 2.14.6 | 2.14.0 | TRUE | FALSE |  | 50 | 1