## bus
| name | vn_kv | type | zone | in_service
0 | bus_LV_261-396_0_6_node_0 | 0.4 | n |  | TRUE
1 | bus_LV_261-396_0_6_node_1 | 0.4 | n |  | TRUE
2 | bus_LV_261-396_0_6_node_2 | 0.4 | n |  | TRUE
3 | bus_LV_261-396_0_6_node_5 | 0.4 | n |  | TRUE
4 | bus_LV_261-396_0_6_node_10 | 0.4 | n |  | TRUE
5 | bus_LV_261-396_0_6_node_8 | 0.4 | n |  | TRUE
6 | bus_LV_261-396_0_6_node_3 | 0.4 | n |  | TRUE
7 | bus_LV_261-396_0_6_node_54 | 0.4 | n |  | TRUE
8 | bus_LV_261-396_0_6_node_4 | 0.4 | n |  | TRUE
9 | bus_LV_261-396_0_6_node_60 | 0.4 | n |  | TRUE
10 | bus_LV_261-396_0_6_node_30 | 0.4 | n |  | TRUE
11 | bus_LV_261-396_0_6_node_6 | 0.4 | n |  | TRUE
12 | bus_LV_261-396_0_6_node_46 | 0.4 | n |  | TRUE
13 | bus_LV_261-396_0_6_node_57 | 0.4 | n |  | TRUE
14 | bus_LV_261-396_0_6_node_7 | 0.4 | n |  | TRUE
15 | bus_LV_261-396_0_6_node_52 | 0.4 | n |  | TRUE
16 | bus_LV_261-396_0_6_node_20 | 0.4 | n |  | TRUE
17 | bus_LV_261-396_0_6_node_51 | 0.4 | n |  | TRUE
18 | bus_LV_261-396_0_6_node_35 | 0.4 | n |  | TRUE
19 | bus_LV_261-396_0_6_node_34 | 0.4 | n |  | TRUE
20 | bus_LV_261-396_0_6_node_68 | 0.4 | n |  | TRUE
21 | bus_LV_261-396_0_6_node_12 | 0.4 | n |  | TRUE
22 | bus_LV_261-396_0_6_node_64 | 0.4 | n |  | TRUE
23 | bus_LV_261-396_0_6_node_63 | 0.4 | n |  | TRUE
24 | bus_LV_261-396_0_6_node_15 | 0.4 | n |  | TRUE
25 | bus_LV_261-396_0_6_node_19 | 0.4 | n |  | TRUE
26 | bus_LV_261-396_0_6_node_31 | 0.4 | n |  | TRUE
27 | bus_LV_261-396_0_6_node_40 | 0.4 | n |  | TRUE
28 | bus_LV_261-396_0_6_node_16 | 0.4 | n |  | TRUE
29 | bus_LV_261-396_0_6_node_32 | 0.4 | n |  | TRUE
30 | bus_LV_261-396_0_6_node_33 | 0.4 | n |  | TRUE
31 | bus_LV_261-396_0_6_node_24 | 0.4 | n |  | TRUE
32 | bus_LV_261-396_0_6_node_29 | 0.4 | n |  | TRUE
33 | bus_LV_261-396_0_6_node_17 | 0.4 | n |  | TRUE
34 | bus_LV_261-396_0_6_node_28 | 0.4 | n |  | TRUE
35 | bus_LV_261-396_0_6_node_59 | 0.4 | n |  | TRUE
36 | bus_LV_261-396_0_6_node_67 | 0.4 | n |  | TRUE
37 | bus_LV_261-396_0_6_node_22 | 0.4 | n |  | TRUE
38 | bus_LV_261-396_0_6_node_47 | 0.4 | n |  | TRUE
39 | bus_LV_261-396_0_6_node_48 | 0.4 | n |  | TRUE
40 | bus_LV_261-396_0_6_node_66 | 0.4 | n |  | TRUE
41 | bus_LV_261-396_0_6_node_23 | 0.4 | n |  | TRUE
42 | bus_LV_261-396_0_6_node_44 | 0.4 | n |  | TRUE
43 | bus_LV_261-396_0_6_node_25 | 0.4 | n |  | TRUE
44 | bus_LV_261-396_0_6_node_39 | 0.4 | n |  | TRUE
45 | bus_LV_261-396_0_6_node_49 | 0.4 | n |  | TRUE
46 | bus_LV_261-396_0_6_node_43 | 0.4 | n |  | TRUE
47 | bus_LV_261-396_0_6_node_55 | 0.4 | n |  | TRUE
48 | bus_LV_261-396_0_6_node_61 | 0.4 | n |  | TRUE
49 | bus_LV_261-396_0_6_node_53 | 0.4 | n |  | TRUE
50 | bus_LV_261-396_0_6_node_45 | 0.4 | n |  | TRUE
51 | bus_LV_261-396_0_6_node_56 | 0.4 | n |  | TRUE
52 | bus_LV_261-396_0_6_node_65 | 0.4 | n |  | TRUE
53 | bus_LV_261-396_0_6_node_38 | 0.4 | n |  | TRUE
54 | bus_LV_261-396_0_6_node_62 | 0.4 | n |  | TRUE
55 | bus_LV_261-396_0_6_node_58 | 0.4 | n |  | TRUE
56 | bus_LV_261-396_0_6_node_37 | 0.4 | n |  | TRUE
57 | bus_LV_261-396_0_6_node_50 | 0.4 | n |  | TRUE
58 | bus_LV_261-396_0_6_node_42 | 0.4 | n |  | TRUE
59 | bus_LV_261-396_0_6_node_36 | 0.4 | n |  | TRUE
60 | bus_LV_261-396_0_6_node_41 | 0.4 | n |  | TRUE
61 | bus_MV_537_0_node_119 | 20 | n |  | TRUE

## load
| name | bus | p_mw | q_mvar | const_z_percent | const_i_percent | sn_mva | scaling | in_service | type
0 | LV_261-396_0_6_load_0 | 0 | 0.0087249 | 0.0021867 | 0 | 0 |  | 1 | TRUE | wye
1 | LV_261-396_0_6_load_54 | 7 | 0.018675 | 0.0046803 | 0 | 0 |  | 1 | TRUE | wye
2 | LV_261-396_0_6_load_60 | 9 | 0.0078148 | 0.0019586 | 0 | 0 |  | 1 | TRUE | wye
3 | LV_261-396_0_6_load_30 | 10 | 0.023757 | 0.005954 | 0 | 0 |  | 1 | TRUE | wye
4 | LV_261-396_0_6_load_57 | 13 | 0.0070653 | 0.0017707 | 0 | 0 |  | 1 | TRUE | wye
5 | LV_261-396_0_6_load_51 | 17 | 0.032511 | 0.0081479 | 0 | 0 |  | 1 | TRUE | wye
6 | LV_261-396_0_6_load_35 | 18 | 0.0068514 | 0.0017171 | 0 | 0 |  | 1 | TRUE | wye
7 | LV_261-396_0_6_load_34 | 19 | 0.011998 | 0.003007 | 0 | 0 |  | 1 | TRUE | wye
8 | LV_261-396_0_6_load_68 | 20 | 0.0046589 | 0.0011676 | 0 | 0 |  | 1 | TRUE | wye
9 | LV_261-396_0_6_load_64 | 22 | 0.011624 | 0.0029132 | 0 | 0 |  | 1 | TRUE | wye
10 | LV_261-396_0_6_load_63 | 23 | 0.0097042 | 0.0024321 | 0 | 0 |  | 1 | TRUE | wye
11 | LV_261-396_0_6_load_40 | 27 | 0.011667 | 0.0029241 | 0 | 0 |  | 1 | TRUE | wye
12 | LV_261-396_0_6_load_32 | 29 | 0.0091464 | 0.0022923 | 0 | 0 |  | 1 | TRUE | wye
13 | LV_261-396_0_6_load_33 | 30 | 0.0098237 | 0.002462 | 0 | 0 |  | 1 | TRUE | wye
14 | LV_261-396_0_6_load_29 | 32 | 0.0080469 | 0.0020168 | 0 | 0 |  | 1 | TRUE | wye
15 | LV_261-396_0_6_load_59 | 35 | 0.010862 | 0.0027222 | 0 | 0 |  | 1 | TRUE | wye
16 | LV_261-396_0_6_load_67 | 36 | 0.0042106 | 0.0010553 | 0 | 0 |  | 1 | TRUE | wye
17 | LV_261-396_0_6_load_47 | 38 | 0.025452 | 0.0063788 | 0 | 0 |  | 1 | TRUE | wye
18 | LV_261-396_0_6_load_48 | 39 | 0.02097 | 0.0052555 | 0 | 0 |  | 1 | TRUE | wye
19 | LV_261-396_0_6_load_66 | 40 | 0.09487 | 0.023777 | 0 | 0 |  | 1 | TRUE | wye
20 | LV_261-396_0_6_load_44 | 42 | 0.032536 | 0.0081542 | 0 | 0 |  | 1 | TRUE | wye
21 | LV_261-396_0_6_load_39 | 44 | 0.0054463 | 0.001365 | 0 | 0 |  | 1 | TRUE | wye
22 | LV_261-396_0_6_load_49 | 45 | 0.026456 | 0.0066306 | 0 | 0 |  | 1 | TRUE | wye
23 | LV_261-396_0_6_load_43 | 46 | 0.035641 | 0.0089326 | 0 | 0 |  | 1 | TRUE | wye
24 | LV_261-396_0_6_load_55 | 47 | 0.0082397 | 0.0020651 | 0 | 0 |  | 1 | TRUE | wye
25 | LV_261-396_0_6_load_61 | 48 | 0.0065752 | 0.0016479 | 0 | 0 |  | 1 | TRUE | wye
26 | LV_261-396_0_6_load_53 | 49 | 0.026625 | 0.0066729 | 0 | 0 |  | 1 | TRUE | wye
27 | LV_261-396_0_6_load_45 | 50 | 0.014974 | 0.0037528 | 0 | 0 |  | 1 | TRUE | wye
28 | LV_261-396_0_6_load_56 | 51 | 0.0070123 | 0.0017575 | 0 | 0 |  | 1 | TRUE | wye
29 | LV_261-396_0_6_load_65 | 52 | 0.014479 | 0.0036289 | 0 | 0 |  | 1 | TRUE | wye
30 | LV_261-396_0_6_load_38 | 53 | 0.012822 | 0.0032135 | 0 | 0 |  | 1 | TRUE | wye
31 | LV_261-396_0_6_load_62 | 54 | 0.020316 | 0.0050917 | 0 | 0 |  | 1 | TRUE | wye
32 | LV_261-396_0_6_load_58 | 55 | 0.0077279 | 0.0019368 | 0 | 0 |  | 1 | TRUE | wye
33 | LV_261-396_0_6_load_37 | 56 | 0.011489 | 0.0028793 | 0 | 0 |  | 1 | TRUE | wye
34 | LV_261-396_0_6_load_50 | 57 | 0.020328 | 0.0050947 | 0 | 0 |  | 1 | TRUE | wye
35 | LV_261-396_0_6_load_42 | 58 | 0.0044037 | 0.0011037 | 0 | 0 |  | 1 | TRUE | wye
36 | LV_261-396_0_6_load_36 | 59 | 0.0098645 | 0.0024723 | 0 | 0 |  | 1 | TRUE | wye
37 | LV_261-396_0_6_load_41 | 60 | 0.0063083 | 0.001581 | 0 | 0 |  | 1 | TRUE | wye

## ext_grid
| name | bus | vm_pu | va_degree | slack_weight | in_service
0 |  | 8 | 1 | 0 | 1 | TRUE

## line
| name | std_type | from_bus | to_bus | length_km | r_ohm_per_km | x_ohm_per_km | c_nf_per_km | g_us_per_km | max_i_ka | df | parallel | type | in_service
0 | LV_261-396_0_6_line_0 |  | 0 | 1 | 0.019727 | 0.125 | 0.08 | 261 | 0 | 0.364 | 1 | 1 | cs | TRUE
1 | LV_261-396_0_6_line_1 |  | 0 | 2 | 0.0094254 | 0.125 | 0.08 | 261 | 0 | 0.364 | 1 | 1 | cs | TRUE
2 | LV_261-396_0_6_line_2 |  | 1 | 3 | 0.074755 | 0.125 | 0.08 | 261 | 0 | 0.364 | 1 | 1 | cs | TRUE
3 | LV_261-396_0_6_line_3 |  | 1 | 4 | 0.085776 | 0.125 | 0.08 | 261 | 0 | 0.364 | 1 | 1 | cs | TRUE
4 | LV_261-396_0_6_line_4 |  | 2 | 5 | 0.017586 | 0.125 | 0.08 | 261 | 0 | 0.364 | 1 | 1 | cs | TRUE
5 | LV_261-396_0_6_line_5 |  | 3 | 10 | 0.02268 | 0.125 | 0.08 | 261 | 0 | 0.364 | 1 | 5 | cs | TRUE
6 | LV_261-396_0_6_line_6 |  | 3 | 6 | 0.080679 | 0.125 | 0.08 | 261 | 0 | 0.364 | 1 | 5 | cs | TRUE
7 | LV_261-396_0_6_line_7 |  | 3 | 8 | 0.011279 | 0.125 | 0.08 | 261 | 0 | 0.364 | 1 | 5 | cs | TRUE
8 | LV_261-396_0_6_line_8 |  | 4 | 20 | 0.034286 | 0.125 | 0.08 | 261 | 0 | 0.364 | 1 | 1 | cs | TRUE
9 | LV_261-396_0_6_line_9 |  | 5 | 18 | 0.0096963 | 0.125 | 0.08 | 261 | 0 | 0.364 | 1 | 1 | cs | TRUE
10 | LV_261-396_0_6_line_10 |  | 5 | 19 | 0.0056955 | 0.125 | 0.08 | 261 | 0 | 0.364 | 1 | 1 | cs | TRUE
11 | LV_261-396_0_6_line_11 |  | 6 | 7 | 0.014445 | 0.125 | 0.08 | 261 | 0 | 0.364 | 1 | 5 | cs | TRUE
12 | LV_261-396_0_6_line_12 |  | 7 | 47 | 0.016109 | 0.125 | 0.08 | 261 | 0 | 0.364 | 1 | 5 | cs | TRUE
13 | LV_261-396_0_6_line_13 |  | 8 | 9 | 0.031116 | 0.125 | 0.08 | 261 | 0 | 0.364 | 1 | 1 | cs | TRUE
14 | LV_261-396_0_6_line_14 |  | 9 | 48 | 0.005573 | 0.125 | 0.08 | 261 | 0 | 0.364 | 1 | 1 | cs | TRUE
15 | LV_261-396_0_6_line_15 |  | 10 | 43 | 0.020342 | 0.125 | 0.08 | 261 | 0 | 0.364 | 1 | 5 | cs | TRUE
16 | LV_261-396_0_6_line_16 |  | 11 | 12 | 0.005493 | 0.125 | 0.08 | 261 | 0 | 0.364 | 1 | 1 | cs | TRUE
17 | LV_261-396_0_6_line_17 |  | 11 | 13 | 0.012396 | 0.125 | 0.08 | 261 | 0 | 0.364 | 1 | 1 | cs | TRUE
18 | LV_261-396_0_6_line_18 |  | 12 | 49 | 0.01924 | 0.125 | 0.08 | 261 | 0 | 0.364 | 1 | 1 | cs | TRUE
19 | LV_261-396_0_6_line_19 |  | 12 | 50 | 0.025082 | 0.125 | 0.08 | 261 | 0 | 0.364 | 1 | 1 | cs | TRUE
20 | LV_261-396_0_6_line_20 |  | 13 | 51 | 0.018099 | 0.125 | 0.08 | 261 | 0 | 0.364 | 1 | 1 | cs | TRUE
21 | LV_261-396_0_6_line_21 |  | 14 | 15 | 0.02255 | 0.125 | 0.08 | 261 | 0 | 0.364 | 1 | 2 | cs | TRUE
22 | LV_261-396_0_6_line_22 |  | 14 | 16 | 0.040658 | 0.125 | 0.08 | 261 | 0 | 0.364 | 1 | 1 | cs | TRUE
23 | LV_261-396_0_6_line_23 |  | 14 | 17 | 0.014433 | 0.125 | 0.08 | 261 | 0 | 0.364 | 1 | 1 | cs | TRUE
24 | LV_261-396_0_6_line_24 |  | 15 | 47 | 0.0085573 | 0.125 | 0.08 | 261 | 0 | 0.364 | 1 | 5 | cs | TRUE
25 | LV_261-396_0_6_line_25 |  | 16 | 38 | 0.010598 | 0.125 | 0.08 | 261 | 0 | 0.364 | 1 | 1 | cs | TRUE
26 | LV_261-396_0_6_line_26 |  | 16 | 39 | 0.020689 | 0.125 | 0.08 | 261 | 0 | 0.364 | 1 | 1 | cs | TRUE
27 | LV_261-396_0_6_line_27 |  | 17 | 34 | 0.031534 | 0.125 | 0.08 | 261 | 0 | 0.364 | 1 | 1 | cs | TRUE
28 | LV_261-396_0_6_line_28 |  | 21 | 22 | 0.010652 | 0.125 | 0.08 | 261 | 0 | 0.364 | 1 | 1 | cs | TRUE
29 | LV_261-396_0_6_line_29 |  | 21 | 23 | 0.015303 | 0.125 | 0.08 | 261 | 0 | 0.364 | 1 | 1 | cs | TRUE
30 | LV_261-396_0_6_line_30 |  | 22 | 52 | 0.013017 | 0.125 | 0.08 | 261 | 0 | 0.364 | 1 | 1 | cs | TRUE
31 | LV_261-396_0_6_line_31 |  | 23 | 30 | 0.010319 | 0.125 | 0.08 | 261 | 0 | 0.364 | 1 | 1 | cs | TRUE
32 | LV_261-396_0_6_line_32 |  | 24 | 25 | 0.11605 | 0.125 | 0.08 | 261 | 0 | 0.364 | 1 | 1 | cs | TRUE
33 | LV_261-396_0_6_line_33 |  | 24 | 26 | 0.37492 | 0.125 | 0.08 | 261 | 0 | 0.364 | 1 | 2 | cs | TRUE
34 | LV_261-396_0_6_line_34 |  | 24 | 27 | 0.028347 | 0.125 | 0.08 | 261 | 0 | 0.364 | 1 | 2 | cs | TRUE
35 | LV_261-396_0_6_line_35 |  | 25 | 36 | 0.006728 | 0.125 | 0.08 | 261 | 0 | 0.364 | 1 | 1 | cs | TRUE
36 | LV_261-396_0_6_line_36 |  | 25 | 37 | 0.034301 | 0.125 | 0.08 | 261 | 0 | 0.364 | 1 | 1 | cs | TRUE
37 | LV_261-396_0_6_line_37 |  | 26 | 46 | 0.12608 | 0.125 | 0.08 | 261 | 0 | 0.364 | 1 | 1 | cs | TRUE
38 | LV_261-396_0_6_line_38 |  | 27 | 53 | 0.01386 | 0.125 | 0.08 | 261 | 0 | 0.364 | 1 | 5 | cs | TRUE
39 | LV_261-396_0_6_line_39 |  | 28 | 29 | 0.010255 | 0.125 | 0.08 | 261 | 0 | 0.364 | 1 | 1 | cs | TRUE
40 | LV_261-396_0_6_line_40 |  | 28 | 30 | 0.016868 | 0.125 | 0.08 | 261 | 0 | 0.364 | 1 | 1 | cs | TRUE
41 | LV_261-396_0_6_line_41 |  | 28 | 31 | 0.045412 | 0.125 | 0.08 | 261 | 0 | 0.364 | 1 | 1 | cs | TRUE
42 | LV_261-396_0_6_line_42 |  | 28 | 32 | 0.0097048 | 0.125 | 0.08 | 261 | 0 | 0.364 | 1 | 1 | cs | TRUE
43 | LV_261-396_0_6_line_43 |  | 29 | 54 | 0.013675 | 0.125 | 0.08 | 261 | 0 | 0.364 | 1 | 1 | cs | TRUE
44 | LV_261-396_0_6_line_44 |  | 31 | 43 | 0.059965 | 0.125 | 0.08 | 261 | 0 | 0.364 | 1 | 5 | cs | TRUE
45 | LV_261-396_0_6_line_45 |  | 31 | 44 | 0.024575 | 0.125 | 0.08 | 261 | 0 | 0.364 | 1 | 5 | cs | TRUE
46 | LV_261-396_0_6_line_46 |  | 33 | 34 | 0.014325 | 0.125 | 0.08 | 261 | 0 | 0.364 | 1 | 1 | cs | TRUE
47 | LV_261-396_0_6_line_47 |  | 33 | 35 | 0.0058167 | 0.125 | 0.08 | 261 | 0 | 0.364 | 1 | 1 | cs | TRUE
48 | LV_261-396_0_6_line_48 |  | 34 | 45 | 0.0081957 | 0.125 | 0.08 | 261 | 0 | 0.364 | 1 | 1 | cs | TRUE
49 | LV_261-396_0_6_line_49 |  | 35 | 55 | 0.010723 | 0.125 | 0.08 | 261 | 0 | 0.364 | 1 | 1 | cs | TRUE
50 | LV_261-396_0_6_line_50 |  | 37 | 40 | 0.001731 | 0.125 | 0.08 | 261 | 0 | 0.364 | 1 | 1 | cs | TRUE
51 | LV_261-396_0_6_line_51 |  | 38 | 41 | 0.023611 | 0.125 | 0.08 | 261 | 0 | 0.364 | 1 | 1 | cs | TRUE
52 | LV_261-396_0_6_line_52 |  | 41 | 42 | 0.018956 | 0.125 | 0.08 | 261 | 0 | 0.364 | 1 | 1 | cs | TRUE
53 | LV_261-396_0_6_line_53 |  | 42 | 50 | 0.014564 | 0.125 | 0.08 | 261 | 0 | 0.364 | 1 | 1 | cs | TRUE
54 | LV_261-396_0_6_line_54 |  | 44 | 56 | 0.017753 | 0.125 | 0.08 | 261 | 0 | 0.364 | 1 | 5 | cs | TRUE
55 | LV_261-396_0_6_line_55 |  | 45 | 57 | 0.02412 | 0.125 | 0.08 | 261 | 0 | 0.364 | 1 | 1 | cs | TRUE
56 | LV_261-396_0_6_line_56 |  | 46 | 58 | 0.028615 | 0.125 | 0.08 | 261 | 0 | 0.364 | 1 | 1 | cs | TRUE
57 | LV_261-396_0_6_line_57 |  | 53 | 59 | 0.01723 | 0.125 | 0.08 | 261 | 0 | 0.364 | 1 | 5 | cs | TRUE
58 | LV_261-396_0_6_line_58 |  | 56 | 59 | 0.015986 | 0.125 | 0.08 | 261 | 0 | 0.364 | 1 | 5 | cs | TRUE
59 | LV_261-396_0_6_line_59 |  | 58 | 60 | 0.0086694 | 0.125 | 0.08 | 261 | 0 | 0.364 | 1 | 1 | cs | TRUE

## trafo
| name | std_type | hv_bus | lv_bus | sn_mva | vn_hv_kv | vn_lv_kv | vk_percent | vkr_percent | pfe_kw | i0_percent | shift_degree | tap_side | tap_neutral | tap_min | tap_max | tap_step_percent | tap_step_degree | tap_pos | tap_phase_shifter | parallel | df | in_service
0 | LV_261-396_0_6_trafo_4 | 0.63 MVA 20/0.4 kV | 61 | 8 | 0.63 | 20 | 0.4 | 6 | 1.206 | 1.65 | 0.2619 | 150 | hv | 0 | -2 | 2 | 2.5 | 0 | 0 | FALSE | 1 | 1 | TRUE

## line_geodata
| x0 | y0 | x1 | y1 | x2 | y2 | x3 | y3 | x4 | y4 | x5 | y5 | x6 | y6 | x7 | y7 | x8 | y8 | x9 | y9 | x10 | y10 | x11 | y11 | x12 | y12 | x13 | y13 | x14 | y14 | x15 | y15 | x16 | y16 | x17 | y17 | x18 | y18 | x19 | y19 | x20 | y20 | x21 | y21 | x22 | y22 | x23 | y23 | x24 | y24 | x25 | y25
0 | 2683056.2431 | 1249000.248 | 2683049.8913 | 1249007.3198 | 2683048.2772 | 1249010.4106 | 2683046.0325 | 1249016.7599
1 | 2683042.8908 | 1249025.6464 | 2683046.0325 | 1249016.7599
2 | 2683045.5504 | 1248950.6615 | 2683054.0064 | 1248959.4086 | 2683055.5918 | 1248961.0543 | 2683063.1335 | 1248968.2319 | 2683078.295 | 1248976.4615 | 2683072.8287 | 1248982.3115 | 2683071.5336 | 1248985.2733 | 2683056.2431 | 1249000.248
3 | 2683056.2431 | 1249000.248 | 2683071.5336 | 1248985.2733 | 2683072.8287 | 1248982.3115 | 2683078.295 | 1248976.4615 | 2683086.7828 | 1248973.2448 | 2683123.6618 | 1248989.6182 | 2683120.4786 | 1248991.5195
4 | 2683037.0325 | 1249042.2322 | 2683042.8908 | 1249025.6464
5 | 2683045.5504 | 1248950.6615 | 2683029.7933 | 1248934.3488
6 | 2683045.5504 | 1248950.6615 | 2683054.0064 | 1248959.4086 | 2683055.5918 | 1248961.0543 | 2683081.2851 | 1248900.0135
7 | 2683045.5504 | 1248950.6615 | 2683042.881 | 1248953.6152 | 2683040.7141 | 1248960.59
8 | 2683120.4786 | 1248991.5195 | 2683112.7572 | 1248990.6995 | 2683106.8831 | 1248989.5496 | 2683102.5661 | 1248987.7545 | 2683096.4043 | 1248985.5776 | 2683090.8307 | 1248983.9983 | 2683087.2716 | 1248984.7045
9 | 2683037.0325 | 1249042.2322 | 2683046.1078 | 1249045.6463
10 | 2683037.0325 | 1249042.2322 | 2683031.3748 | 1249042.8868
11 | 2683081.2851 | 1248900.0135 | 2683095.0844 | 1248904.2851
12 | 2683095.0844 | 1248904.2851 | 2683110.4728 | 1248909.0486
13 | 2683040.7141 | 1248960.59 | 2683033.4293 | 1248966.8704 | 2683031.7818 | 1248972.3514 | 2683024.1902 | 1248979.517 | 2683025.1559 | 1248982.277 | 2683026.7797 | 1248984.0594
14 | 2683030.533 | 1248988.1789 | 2683026.7797 | 1248984.0594
15 | 2683015.6028 | 1248919.7748 | 2683017.8078 | 1248921.9406 | 2683029.7933 | 1248934.3488
16 | 2683209.9893 | 1248931.1859 | 2683214.8929 | 1248933.6899
17 | 2683214.8929 | 1248933.6899 | 2683220.4884 | 1248922.6287
18 | 2683209.9893 | 1248931.1859 | 2683207.7289 | 1248936.736 | 2683208.2365 | 1248940.3792 | 2683204.2524 | 1248949.079
19 | 2683209.9893 | 1248931.1859 | 2683187.8284 | 1248919.4382
20 | 2683228.6585 | 1248906.4782 | 2683220.4884 | 1248922.6287
21 | 2683118.6474 | 1248911.5791 | 2683140.3685 | 1248917.866
22 | 2683140.3685 | 1248917.866 | 2683147.6563 | 1248919.4472 | 2683145.7578 | 1248940.1136 | 2683154.0446 | 1248942.0757 | 2683154.4695 | 1248938.1677
23 | 2683140.3685 | 1248917.866 | 2683141.8097 | 1248913.1049 | 2683142.9486 | 1248903.7151
24 | 2683118.6474 | 1248911.5791 | 2683110.4728 | 1248909.0486
25 | 2683154.4695 | 1248938.1677 | 2683155.5837 | 1248927.6284
26 | 2683154.4695 | 1248938.1677 | 2683173.1512 | 1248947.0585
27 | 2683146.7456 | 1248872.4107 | 2683142.9486 | 1248903.7151
28 | 2682962.194 | 1249031.1096 | 2682970.8616 | 1249037.3009
29 | 2682962.194 | 1249031.1096 | 2682968.722 | 1249017.2689
30 | 2682981.4541 | 1249044.8671 | 2682970.8616 | 1249037.3009
31 | 2682973.1241 | 1249007.9355 | 2682968.722 | 1249017.2689
32 | 2682868.0448 | 1249001.7046 | 2682856.6476 | 1249011.0189 | 2682895.0933 | 1249054.6886 | 2682910.4786 | 1249059.3405 | 2682936.2017 | 1249067.7842
33 | 2682919.4887 | 1248882.2799 | 2682914.755 | 1248880.0343 | 2682907.1439 | 1248876.7143 | 2682898.1672 | 1248876.0105 | 2682890.8741 | 1248878.5771 | 2682886.4582 | 1248880.0609 | 2682866.7609 | 1248897.5096 | 2682839.2684 | 1248922.1214 | 2682823.2185 | 1248936.3521 | 2682821.2839 | 1248938.0708 | 2682818.8757 | 1248946.1209 | 2682817.4902 | 1248952.3173 | 2682816.9454 | 1248957.7915 | 2682818.0572 | 1248965.2347 | 2682816.6006 | 1248975.9779 | 2682811.0911 | 1248986.0195 | 2682808.8385 | 1248992.6596 | 2682801.7422 | 1249005.47 | 2682788.9239 | 1249027.8631 | 2682795.7511 | 1249032.6842 | 2682805.7837 | 1249030.2225 | 2682810.2201 | 1249029.962 | 2682818.3974 | 1249029.4981 | 2682895.0933 | 1249054.6886 | 2682910.4786 | 1249059.3405 | 2682936.2017 | 1249067.7842
34 | 2682936.2017 | 1249067.7842 | 2682944.6366 | 1249049.9891 | 2682948.2808 | 1249042.1397
35 | 2682868.0448 | 1249001.7046 | 2682872.4211 | 1249006.8251
36 | 2682856.4254 | 1248989.1107 | 2682857.838 | 1248990.6982 | 2682865.6276 | 1248988.2609 | 2682870.1333 | 1248986.8228 | 2682872.7722 | 1248989.2837 | 2682874.6883 | 1248993.2023 | 2682873.7205 | 1248997.0694 | 2682868.0448 | 1249001.7046
37 | 2682919.4887 | 1248882.2799 | 2682938.5608 | 1248900.8715 | 2682955.0099 | 1248917.4917 | 2682963.8741 | 1248922.9865 | 2682969.7727 | 1248925.0928 | 2682978.7216 | 1248927.7756 | 2682987.9611 | 1248929.6618 | 2682999.0523 | 1248931.9744 | 2683008.8424 | 1248936.6037 | 2683022.3948 | 1248949.0989
38 | 2682948.2808 | 1249042.1397 | 2682954.117 | 1249029.5687
39 | 2682980.3198 | 1248992.6793 | 2682989.6518 | 1248996.932
40 | 2682980.3198 | 1248992.6793 | 2682973.1241 | 1249007.9355
41 | 2682980.3198 | 1248992.6793 | 2682977.0703 | 1248991.2216 | 2682991.6761 | 1248958.8021 | 2682985.7705 | 1248960.9766
42 | 2682980.3198 | 1248992.6793 | 2682984.5475 | 1248983.9437
43 | 2683002.0955 | 1249002.6025 | 2682989.6518 | 1248996.932
44 | 2682985.7705 | 1248960.9766 | 2682991.6761 | 1248958.8021 | 2683010.5377 | 1248916.9351 | 2683011.2076 | 1248915.4768 | 2683015.6028 | 1248919.7748
45 | 2682985.7705 | 1248960.9766 | 2682975.5479 | 1248983.3248
46 | 2683146.7456 | 1248872.4107 | 2683147.2321 | 1248867.8808 | 2683147.9865 | 1248860.9418 | 2683148.2596 | 1248858.1658
47 | 2683148.2596 | 1248858.1658 | 2683148.8822 | 1248852.3826
48 | 2683146.7456 | 1248872.4107 | 2683139.6864 | 1248868.2471
49 | 2683150.0301 | 1248841.7214 | 2683148.8822 | 1248852.3826
50 | 2682856.4254 | 1248989.1107 | 2682855.4257 | 1248987.6956
51 | 2683158.0658 | 1248904.1485 | 2683155.5837 | 1248927.6284
52 | 2683158.0658 | 1248904.1485 | 2683159.5493 | 1248904.4473 | 2683174.9607 | 1248912.617
53 | 2683174.9607 | 1248912.617 | 2683187.8284 | 1248919.4382
54 | 2682975.5479 | 1248983.3248 | 2682972.9791 | 1248988.9405 | 2682968.104 | 1248999.4413
55 | 2683139.6864 | 1248868.2471 | 2683118.9108 | 1248855.9936
56 | 2683043.268 | 1248968.6654 | 2683039.9237 | 1248965.2602 | 2683022.3948 | 1248949.0989
57 | 2682954.117 | 1249029.5687 | 2682961.3724 | 1249013.9409
58 | 2682961.3724 | 1249013.9409 | 2682968.104 | 1248999.4413
59 | 2683043.268 | 1248968.6654 | 2683049.3425 | 1248974.8507

## bus_geodata
| x | y | coords
0 | 2683046.0325 | 1249016.7599
1 | 2683056.2431 | 1249000.248
2 | 2683042.8908 | 1249025.6464
3 | 2683045.5504 | 1248950.6615
4 | 2683120.4786 | 1248991.5195
5 | 2683037.0325 | 1249042.2322
6 | 2683081.2851 | 1248900.0135
7 | 2683095.0844 | 1248904.2851
8 | 2683040.7141 | 1248960.59
9 | 2683026.7797 | 1248984.0594
10 | 2683029.7933 | 1248934.3488
11 | 2683214.8929 | 1248933.6899
12 | 2683209.9893 | 1248931.1859
13 | 2683220.4884 | 1248922.6287
14 | 2683140.3685 | 1248917.866
15 | 2683118.6474 | 1248911.5791
16 | 2683154.4695 | 1248938.1677
17 | 2683142.9486 | 1248903.7151
18 | 2683046.1078 | 1249045.6463
19 | 2683031.3748 | 1249042.8868
20 | 2683087.2716 | 1248984.7045
21 | 2682962.194 | 1249031.1096
22 | 2682970.8616 | 1249037.3009
23 | 2682968.722 | 1249017.2689
24 | 2682936.2017 | 1249067.7842
25 | 2682868.0448 | 1249001.7046
26 | 2682919.4887 | 1248882.2799
27 | 2682948.2808 | 1249042.1397
28 | 2682980.3198 | 1248992.6793
29 | 2682989.6518 | 1248996.932
30 | 2682973.1241 | 1249007.9355
31 | 2682985.7705 | 1248960.9766
32 | 2682984.5475 | 1248983.9437
33 | 2683148.2596 | 1248858.1658
34 | 2683146.7456 | 1248872.4107
35 | 2683148.8822 | 1248852.3826
36 | 2682872.4211 | 1249006.8251
37 | 2682856.4254 | 1248989.1107
38 | 2683155.5837 | 1248927.6284
39 | 2683173.1512 | 1248947.0585
40 | 2682855.4257 | 1248987.6956
41 | 2683158.0658 | 1248904.1485
42 | 2683174.9607 | 1248912.617
43 | 2683015.6028 | 1248919.7748
44 | 2682975.5479 | 1248983.3248
45 | 2683139.6864 | 1248868.2471
46 | 2683022.3948 | 1248949.0989
47 | 2683110.4728 | 1248909.0486
48 | 2683030.533 | 1248988.1789
49 | 2683204.2524 | 1248949.079
50 | 2683187.8284 | 1248919.4382
51 | 2683228.6585 | 1248906.4782
52 | 2682981.4541 | 1249044.8671
53 | 2682954.117 | 1249029.5687
54 | 2683002.0955 | 1249002.6025
55 | 2683150.0301 | 1248841.7214
56 | 2682968.104 | 1248999.4413
57 | 2683118.9108 | 1248855.9936
58 | 2683043.268 | 1248968.6654
59 | 2682961.3724 | 1249013.9409
60 | 2683049.3425 | 1248974.8507
61 | 2683045.5504 | 1248950.6615

## line_std_types
| c_nf_per_km | r_ohm_per_km | x_ohm_per_km | max_i_ka | type | q_mm2 | alpha | voltage_rating
NAYY 4x50 SE | 210 | 0.642 | 0.083 | 0.142 | cs | 50 | 0.00403 | LV
NAYY 4x120 SE | 264 | 0.225 | 0.08 | 0.242 | cs | 120 | 0.00403 | LV
NAYY 4x150 SE | 261 | 0.208 | 0.08 | 0.27 | cs | 150 | 0.00403 | LV
NA2XS2Y 1x95 RM/25 12/20 kV | 216 | 0.313 | 0.132 | 0.252 | cs | 95 | 0.00403 | MV
NA2XS2Y 1x185 RM/25 12/20 kV | 273 | 0.161 | 0.117 | 0.362 | cs | 185 | 0.00403 | MV
NA2XS2Y 1x240 RM/25 12/20 kV | 304 | 0.122 | 0.112 | 0.421 | cs | 240 | 0.00403 | MV
NA2XS2Y 1x95 RM/25 6/10 kV | 315 | 0.313 | 0.123 | 0.249 | cs | 95 | 0.00403 | MV
NA2XS2Y 1x185 RM/25 6/10 kV | 406 | 0.161 | 0.11 | 0.358 | cs | 185 | 0.00403 | MV
NA2XS2Y 1x240 RM/25 6/10 kV | 456 | 0.122 | 0.105 | 0.416 | cs | 240 | 0.00403 | MV
NA2XS2Y 1x150 RM/25 12/20 kV | 250 | 0.206 | 0.116 | 0.319 | cs | 150 | 0.00403 | MV
NA2XS2Y 1x120 RM/25 12/20 kV | 230 | 0.253 | 0.119 | 0.283 | cs | 120 | 0.00403 | MV
NA2XS2Y 1x70 RM/25 12/20 kV | 190 | 0.443 | 0.132 | 0.22 | cs | 70 | 0.00403 | MV
NA2XS2Y 1x150 RM/25 6/10 kV | 360 | 0.206 | 0.11 | 0.315 | cs | 150 | 0.00403 | MV
NA2XS2Y 1x120 RM/25 6/10 kV | 340 | 0.253 | 0.113 | 0.28 | cs | 120 | 0.00403 | MV
NA2XS2Y 1x70 RM/25 6/10 kV | 280 | 0.443 | 0.123 | 0.217 | cs | 70 | 0.00403 | MV
N2XS(FL)2Y 1x120 RM/35 64/110 kV | 112 | 0.153 | 0.166 | 0.366 | cs | 120 | 0.00393 | HV
N2XS(FL)2Y 1x185 RM/35 64/110 kV | 125 | 0.099 | 0.156 | 0.457 | cs | 185 | 0.00393 | HV
N2XS(FL)2Y 1x240 RM/35 64/110 kV | 135 | 0.075 | 0.149 | 0.526 | cs | 240 | 0.00393 | HV
N2XS(FL)2Y 1x300 RM/35 64/110 kV | 144 | 0.06 | 0.144 | 0.588 | cs | 300 | 0.00393 | HV
15-AL1/3-ST1A 0.4 | 11 | 1.8769 | 0.35 | 0.105 | ol | 16 | 0.00403 | LV
24-AL1/4-ST1A 0.4 | 11.25 | 1.2012 | 0.335 | 0.14 | ol | 24 | 0.00403 | LV
48-AL1/8-ST1A 0.4 | 12.2 | 0.5939 | 0.3 | 0.21 | ol | 48 | 0.00403 | LV
94-AL1/15-ST1A 0.4 | 13.2 | 0.306 | 0.29 | 0.35 | ol | 94 | 0.00403 | LV
34-AL1/6-ST1A 10.0 | 9.7 | 0.8342 | 0.36 | 0.17 | ol | 34 | 0.00403 | MV
48-AL1/8-ST1A 10.0 | 10.1 | 0.5939 | 0.35 | 0.21 | ol | 48 | 0.00403 | MV
70-AL1/11-ST1A 10.0 | 10.4 | 0.4132 | 0.339 | 0.29 | ol | 70 | 0.00403 | MV
94-AL1/15-ST1A 10.0 | 10.75 | 0.306 | 0.33 | 0.35 | ol | 94 | 0.00403 | MV
122-AL1/20-ST1A 10.0 | 11.1 | 0.2376 | 0.323 | 0.41 | ol | 122 | 0.00403 | MV
149-AL1/24-ST1A 10.0 | 11.25 | 0.194 | 0.315 | 0.47 | ol | 149 | 0.00403 | MV
34-AL1/6-ST1A 20.0 | 9.15 | 0.8342 | 0.382 | 0.17 | ol | 34 | 0.00403 | MV
48-AL1/8-ST1A 20.0 | 9.5 | 0.5939 | 0.372 | 0.21 | ol | 48 | 0.00403 | MV
70-AL1/11-ST1A 20.0 | 9.7 | 0.4132 | 0.36 | 0.29 | ol | 70 | 0.00403 | MV
94-AL1/15-ST1A 20.0 | 10 | 0.306 | 0.35 | 0.35 | ol | 94 | 0.00403 | MV
122-AL1/20-ST1A 20.0 | 10.3 | 0.2376 | 0.344 | 0.41 | ol | 122 | 0.00403 | MV
149-AL1/24-ST1A 20.0 | 10.5 | 0.194 | 0.337 | 0.47 | ol | 149 | 0.00403 | MV
184-AL1/30-ST1A 20.0 | 10.75 | 0.1571 | 0.33 | 0.535 | ol | 184 | 0.00403 | MV
243-AL1/39-ST1A 20.0 | 11 | 0.1188 | 0.32 | 0.645 | ol | 243 | 0.00403 | MV
48-AL1/8-ST1A 110.0 | 8 | 0.5939 | 0.46 | 0.21 | ol | 48 | 0.00403 | HV
70-AL1/11-ST1A 110.0 | 8.4 | 0.4132 | 0.45 | 0.29 | ol | 70 | 0.00403 | HV
94-AL1/15-ST1A 110.0 | 8.65 | 0.306 | 0.44 | 0.35 | ol | 94 | 0.00403 | HV
122-AL1/20-ST1A 110.0 | 8.5 | 0.2376 | 0.43 | 0.41 | ol | 122 | 0.00403 | HV
149-AL1/24-ST1A 110.0 | 8.75 | 0.194 | 0.41 | 0.47 | ol | 149 | 0.00403 | HV
184-AL1/30-ST1A 110.0 | 8.8 | 0.1571 | 0.4 | 0.535 | ol | 184 | 0.00403 | HV
243-AL1/39-ST1A 110.0 | 9 | 0.1188 | 0.39 | 0.645 | ol | 243 | 0.00403 | HV
305-AL1/39-ST1A 110.0 | 9.2 | 0.0949 | 0.38 | 0.74 | ol | 305 | 0.00403 | HV
490-AL1/64-ST1A 110.0 | 9.75 | 0.059 | 0.37 | 0.96 | ol | 490 | 0.00403 | HV
679-AL1/86-ST1A 110.0 | 9.95 | 0.042 | 0.36 | 1.15 | ol | 679 | 0.00403 | HV
490-AL1/64-ST1A 220.0 | 10 | 0.059 | 0.285 | 0.96 | ol | 490 | 0.00403 | HV
679-AL1/86-ST1A 220.0 | 11.7 | 0.042 | 0.275 | 1.15 | ol | 679 | 0.00403 | HV
490-AL1/64-ST1A 380.0 | 11 | 0.059 | 0.253 | 0.96 | ol | 490 | 0.00403 | HV
679-AL1/86-ST1A 380.0 | 14.6 | 0.042 | 0.25 | 1.15 | ol | 679 | 0.00403 | HV

## trafo_std_types
| i0_percent | pfe_kw | vkr_percent | sn_mva | vn_lv_kv | vn_hv_kv | vk_percent | shift_degree | vector_group | tap_side | tap_neutral | tap_min | tap_max | tap_step_degree | tap_step_percent | tap_phase_shifter
160 MVA 380/110 kV | 0.06 | 60 | 0.25 | 160 | 110 | 380 | 12.2 | 0 | Yy0 | hv | 0 | -9 | 9 | 0 | 1.5 | FALSE
100 MVA 220/110 kV | 0.06 | 55 | 0.26 | 100 | 110 | 220 | 12 | 0 | Yy0 | hv | 0 | -9 | 9 | 0 | 1.5 | FALSE
63 MVA 110/20 kV | 0.04 | 22 | 0.32 | 63 | 20 | 110 | 18 | 150 | YNd5 | hv | 0 | -9 | 9 | 0 | 1.5 | FALSE
40 MVA 110/20 kV | 0.05 | 18 | 0.34 | 40 | 20 | 110 | 16.2 | 150 | YNd5 | hv | 0 | -9 | 9 | 0 | 1.5 | FALSE
25 MVA 110/20 kV | 0.07 | 14 | 0.41 | 25 | 20 | 110 | 12 | 150 | YNd5 | hv | 0 | -9 | 9 | 0 | 1.5 | FALSE
63 MVA 110/10 kV | 0.04 | 22 | 0.32 | 63 | 10 | 110 | 18 | 150 | YNd5 | hv | 0 | -9 | 9 | 0 | 1.5 | FALSE
40 MVA 110/10 kV | 0.05 | 18 | 0.34 | 40 | 10 | 110 | 16.2 | 150 | YNd5 | hv | 0 | -9 | 9 | 0 | 1.5 | FALSE
25 MVA 110/10 kV | 0.07 | 14 | 0.41 | 25 | 10 | 110 | 12 | 150 | YNd5 | hv | 0 | -9 | 9 | 0 | 1.5 | FALSE
0.25 MVA 20/0.4 kV | 0.32 | 0.8 | 1.44 | 0.25 | 0.4 | 20 | 6 | 150 | Yzn5 | hv | 0 | -2 | 2 | 0 | 2.5 | FALSE
0.4 MVA 20/0.4 kV | 0.3375 | 1.35 | 1.425 | 0.4 | 0.4 | 20 | 6 | 150 | Dyn5 | hv | 0 | -2 | 2 | 0 | 2.5 | FALSE
0.63 MVA 20/0.4 kV | 0.2619 | 1.65 | 1.206 | 0.63 | 0.4 | 20 | 6 | 150 | Dyn5 | hv | 0 | -2 | 2 | 0 | 2.5 | FALSE
0.25 MVA 10/0.4 kV | 0.24 | 0.6 | 1.2 | 0.25 | 0.4 | 10 | 4 | 150 | Dyn5 | hv | 0 | -2 | 2 | 0 | 2.5 | FALSE
0.4 MVA 10/0.4 kV | 0.2375 | 0.95 | 1.325 | 0.4 | 0.4 | 10 | 4 | 150 | Dyn5 | hv | 0 | -2 | 2 | 0 | 2.5 | FALSE
0.63 MVA 10/0.4 kV | 0.1873 | 1.18 | 1.0794 | 0.63 | 0.4 | 10 | 4 | 150 | Dyn5 | hv | 0 | -2 | 2 | 0 | 2.5 | FALSE

## trafo3w_std_types
| sn_hv_mva | sn_mv_mva | sn_lv_mva | vn_hv_kv | vn_mv_kv | vn_lv_kv | vk_hv_percent | vk_mv_percent | vk_lv_percent | vkr_hv_percent | vkr_mv_percent | vkr_lv_percent | pfe_kw | i0_percent | shift_mv_degree | shift_lv_degree | vector_group | tap_side | tap_neutral | tap_min | tap_max | tap_step_percent
63/25/38 MVA 110/20/10 kV | 63 | 25 | 38 | 110 | 20 | 10 | 10.4 | 10.4 | 10.4 | 0.28 | 0.32 | 0.35 | 35 | 0.89 | 0 | 0 | YN0yn0yn0 | hv | 0 | -10 | 10 | 1.2
63/25/38 MVA 110/10/10 kV | 63 | 25 | 38 | 110 | 10 | 10 | 10.4 | 10.4 | 10.4 | 0.28 | 0.32 | 0.35 | 35 | 0.89 | 0 | 0 | YN0yn0yn0 | hv | 0 | -10 | 10 | 1.2

## fuse_std_types
| fuse_type | i_rated_a | t_avg | t_min | t_total | x_avg | x_min | x_total
HV 100A | HV 100A | 100 | 0 | [10.0, 3.64, 0.854, 0.281, 0.1, 0.0531, 0.022, 0.01] | [10.0, 4.267, 1.21, 0.403, 0.1, 0.058, 0.022, 0.01] | 0 | [300.0, 350.0, 450.0, 550.0, 700.0, 850.0, 1200.0, 1752.0] | [600.0, 700.0, 900.0, 1150.0, 1665.0, 2000.0, 3000.0, 4313.0]
HV 10A | HV 10A | 10 | 0 | [10.0, 1675.0, 0.344, 0.156, 0.1, 0.0417, 0.0171, 0.01] | [10.0, 1.3, 0.3, 0.155, 0.1, 0.0555, 0.023, 0.01] | 0 | [30.0, 32.0, 35.0, 37.0, 39.0, 50.0, 70.0, 88.0] | [60.0, 70.0, 80.0, 87.0, 94.0, 110.0, 150.0, 216.0]
HV 125A | HV 125A | 125 | 0 | [10.0, 1.82, 0.344, 0.1, 0.0467, 0.0269, 0.01] | [10.0, 2.478, 0.426, 0.1, 0.0427, 0.0211, 0.01] | 0 | [375.0, 500.0, 700.0, 925.0, 1200.0, 1500.0, 2341.0] | [750.0, 1000.0, 1500.0, 2200.0, 3000.0, 4000.0, 5765.0]
HV 160A | HV 160A | 160 | 0 | [10.0, 4.15, 1.03, 0.198, 0.1, 0.051, 0.0172, 0.01] | [10.0, 2.3, 0.734, 0.274, 0.1, 0.046, 0.0177, 0.01] | 0 | [480.0, 550.0, 700.0, 1000.0, 1260.0, 1600.0, 2500.0, 3227.0] | [960.0, 1300.0, 1700.0, 2200.0, 2996.0, 4000.0, 6000.0, 7946.0]
HV 16A | HV 16A | 16 | 0 | [10.0, 0.352, 0.164, 0.1, 0.0649, 0.0342, 0.01] | [10.0, 2.34, 0.722, 0.181, 0.1, 0.055, 0.0296, 0.01] | 0 | [48.0, 60.0, 65.0, 71.0, 80.0, 100.0, 162.0] | [96.0, 110.0, 125.0, 150.0, 168.0, 200.0, 250.0, 398.0]
HV 200A | HV 200A | 200 | 0 | [10.0, 4.267, 1.21, 0.403, 0.1, 0.058, 0.022, 0.01] | [10.0, 3.73, 1.654, 0.328, 0.1, 0.0531, 0.019, 0.01] | 0 | [600.0, 700.0, 900.0, 1150.0, 1665.0, 2000.0, 3000.0, 4313.0] | [1200.0, 1500.0, 1800.0, 2700.0, 3960.0, 5000.0, 7500.0, 10620.0]
HV 20A | HV 20A | 20 | 0 | [10.0, 1.3, 0.3, 0.155, 0.1, 0.0555, 0.023, 0.01] | [10.0, 1.3, 0.161, 0.1, 0.0611, 0.0399, 0.0141, 0.01] | 0 | [60.0, 70.0, 80.0, 87.0, 94.0, 110.0, 150.0, 216.0] | [120.0, 150.0, 200.0, 223.0, 260.0, 300.0, 450.0, 532.0]
HV 25A | HV 25A | 25 | 0 | [10.0, 2.512, 0.833, 0.299, 0.1, 0.0372, 0.0223, 0.01] | [10.0, 3.125, 0.597, 0.198, 0.1, 0.0378, 0.022, 0.01] | 0 | [75.0, 82.0, 90.0, 100.0, 124.0, 170.0, 200.0, 289.0] | [150.0, 170.0, 210.0, 250.0, 294.0, 400.0, 500.0, 711.0]
HV 31.5A | HV 31.5A | 31.5 | 0 | [10.0, 2.34, 0.722, 0.181, 0.1, 0.055, 0.0296, 0.01] | [10.0, 2.84, 0.368, 0.164, 0.1, 0.0621, 0.0378, 0.0195, 0.01] | 0 | [95.0, 110.0, 125.0, 150.0, 165.0, 200.0, 250.0, 390.0] | [189.0, 220.0, 300.0, 350.0, 393.0, 450.0, 530.0, 700.0, 960.0]
HV 40A | HV 40A | 40 | 0 | [10.0, 1.3, 0.161, 0.1, 0.0611, 0.0399, 0.0141, 0.01] | [10.0, 2.05, 0.369, 0.198, 0.1, 0.051, 0.0298, 0.01] | 0 | [120.0, 150.0, 200.0, 223.0, 260.0, 300.0, 450.0, 532.0] | [240.0, 300.0, 400.0, 450.0, 530.0, 650.0, 800.0, 1311.0]
HV 50A | HV 50A | 50 | 0 | [10.0, 3.215, 0.597, 0.198, 0.1, 0.0378, 0.022, 0.01] | [10.0, 3.64, 0.854, 0.281, 0.1, 0.0531, 0.022, 0.01] | 0 | [150.0, 170.0, 210.0, 250.0, 294.0, 400.0, 500.0, 711.0] | [300.0, 350.0, 450.0, 550.0, 700.0, 850.0, 1200.0, 1752.0]
HV 6.3A | HV 6.3A | 6.3 | 0 | [10.0, 1.39, 0.344, 0.168, 0.1, 0.056, 0.0263, 0.01] | [10.0, 1.711, 0.516, 0.198, 0.1, 0.0634, 0.0303, 0.01] | 0 | [19.0, 19.5, 20.4, 20.8, 22.0, 25.0, 32.0, 48.0] | [38.0, 40.0, 43.0, 48.0, 53.0, 60.0, 75.0, 118.0]
HV 63A | HV 63A | 63 | 0 | [10.0, 2.84, 0.368, 0.164, 0.1, 0.0621, 0.0378, 0.0195, 0.01] | [10.0, 1.82, 0.344, 0.1, 0.0467, 0.0269, 0.01] | 0 | [189.0, 220.0, 300.0, 350.0, 393.0, 450.0, 530.0, 700.0, 961.0] | [378.0, 500.0, 700.0, 934.0, 1200.0, 1500.0, 2366.0]
HV 80A | HV 80A | 80 | 0 | [10.0, 2.05, 0.369, 0.198, 0.1, 0.051, 0.0298, 0.01] | [10.0, 4.15, 1.03, 0.198, 0.1, 0.051, 0.0172, 0.01] | 0 | [240.0, 300.0, 400.0, 450.0, 530.0, 650.0, 800.0, 1311.0] | [480.0, 550.0, 700.0, 1000.0, 1260.0, 1600.0, 2500.0, 3227.0]
Siemens NH-1-100 | Siemens NH-1-100 | 100 | [5400.0, 2000.0, 400.0, 20.0, 1.0, 0.2, 0.012, 0.004] | 0 | 0 | [150.0, 190.0, 250.0, 430.0, 900.0, 1250.0, 2700.0, 3600.0] | 0 | 0
Siemens NH-1-125 | Siemens NH-1-125 | 125 | [4800.0, 120.0, 7.0, 0.1, 0.004] | 0 | 0 | [180.0, 400.0, 740.0, 2000.0, 4250.0] | 0 | 0
Siemens NH-1-16 | Siemens NH-1-16 | 16 | [4000.0, 400.0, 2.0, 0.1, 0.04, 0.01] | 0 | 0 | [26.0, 35.0, 75.0, 150.0, 200.0, 300.0] | 0 | 0
Siemens NH-1-160 | Siemens NH-1-160 | 160 | [4800.0, 120.0, 7.0, 0.1, 0.004] | 0 | 0 | [210.0, 500.0, 900.0, 2300.0, 5000.0] | 0 | 0
Siemens NH-1-25 | Siemens NH-1-25 | 25 | [4000.0, 1000.0, 10.0, 0.2, 0.02, 0.01] | 0 | 0 | [40.0, 50.0, 100.0, 210.0, 400.0, 500.0] | 0 | 0
Siemens NH-1-50 | Siemens NH-1-50 | 50 | [4000.0, 40.0, 4.0, 1.0, 0.02, 0.01] | 0 | 0 | [86.0, 200.0, 300.0, 400.0, 1000.0, 1280.0] | 0 | 0
Siemens NH-1-63 | Siemens NH-1-63 | 63 | [4000.0, 100.0, 10.0, 2.0, 0.04, 0.01] | 0 | 0 | [100.0, 200.0, 300.0, 400.0, 1000.0, 1500.0] | 0 | 0
Siemens NH-1-80 | Siemens NH-1-80 | 80 | [4800.0, 120.0, 7.0, 0.1, 0.01] | 0 | 0 | [150.58, 250.0, 450.0, 1150.0, 2470.0] | 0 | 0
Siemens NH-2-1000 | Siemens NH-2-1000 | 1000 | [4800.0, 120.0, 7.0, 0.1, 0.004] | 0 | 0 | [1900.0, 3500.0, 8400.0, 24000.0, 52000.0] | 0 | 0
Siemens NH-2-200 | Siemens NH-2-200 | 200 | [4800.0, 120.0, 7.0, 0.1, 0.004] | 0 | 0 | [280.0, 650.0, 1200.0, 3000.0, 7000.0] | 0 | 0
Siemens NH-2-224 | Siemens NH-2-224 | 224 | [4800.0, 120.0, 7.0, 0.2, 0.04, 0.004] | 0 | 0 | [400.0, 750.0, 1453.0, 3025.0, 4315.0, 7600.0] | 0 | 0
Siemens NH-2-250 | Siemens NH-2-250 | 250 | [4800.0, 120.0, 7.0, 0.1, 0.004] | 0 | 0 | [450.0, 800.0, 1650.0, 4000.0, 8500.0] | 0 | 0
Siemens NH-2-315 | Siemens NH-2-315 | 315 | [4800.0, 120.0, 7.0, 0.1, 0.004] | 0 | 0 | [550.0, 920.0, 1900.0, 5000.0, 11000.0] | 0 | 0
Siemens NH-2-355 | Siemens NH-2-355 | 355 | [4800.0, 120.0, 6.0, 0.1, 0.004] | 0 | 0 | [650.0, 1116.27, 2350.0, 5840.0, 12790.0] | 0 | 0
Siemens NH-2-400 | Siemens NH-2-400 | 400 | [4800.0, 120.0, 7.0, 0.1, 0.004] | 0 | 0 | [720.0, 1350.0, 2800.0, 6500.0, 15000.0] | 0 | 0
Siemens NH-2-425 | Siemens NH-2-425 | 425 | [4800.0, 120.0, 7.0, 0.1, 0.004] | 0 | 0 | [850.0, 1500.0, 3050.0, 7500.0, 16500.0] | 0 | 0
Siemens NH-2-630 | Siemens NH-2-630 | 630 | [4800.0, 120.0, 7.0, 0.1, 0.004] | 0 | 0 | [1200.0, 2000.0, 4800.0, 12000.0, 26000.0] | 0 | 0

## res_bus
| vm_pu | va_degree | p_mw | q_mvar
0 | 0.99607 | -0.075194 | 0.0087249 | 0.0021867
1 | 0.99657 | -0.065643 | 0 | 0
2 | 0.99591 | -0.078316 | 0 | 0
3 | 0.99876 | -0.023439 | 0 | 0
4 | 0.9962 | -0.072662 | 0 | 0
5 | 0.99561 | -0.084143 | 0 | 0
6 | 0.9949 | -0.096872 | 0 | 0
7 | 0.99421 | -0.11008 | 0.018675 | 0.0046803
8 | 1 | 0 | -0.61979 | -0.15817
9 | 0.99959 | -0.0078077 | 0.0078148 | 0.0019586
10 | 0.99749 | -0.047539 | 0.023757 | 0.005954
11 | 0.9793 | -0.39898 | 0 | 0
12 | 0.97937 | -0.39757 | 0 | 0
13 | 0.97914 | -0.40215 | 0.0070653 | 0.0017707
14 | 0.99072 | -0.17724 | 0 | 0
15 | 0.99313 | -0.1308 | 0 | 0
16 | 0.98566 | -0.27495 | 0 | 0
17 | 0.98942 | -0.20236 | 0.032511 | 0.0081479
18 | 0.99555 | -0.085311 | 0.0068514 | 0.0017171
19 | 0.99555 | -0.085345 | 0.011998 | 0.003007
20 | 0.99606 | -0.075468 | 0.0046589 | 0.0011676
21 | 0.98846 | -0.22097 | 0 | 0
22 | 0.9882 | -0.22593 | 0.011624 | 0.0029132
23 | 0.98883 | -0.21384 | 0.0097042 | 0.0024321
24 | 0.9884 | -0.22079 | 0 | 0
25 | 0.9777 | -0.42818 | 0 | 0
26 | 0.98031 | -0.37716 | 0 | 0
27 | 0.99032 | -0.18408 | 0.011667 | 0.0029241
28 | 0.98987 | -0.19356 | 0 | 0
29 | 0.98959 | -0.19893 | 0.0091464 | 0.0022923
30 | 0.98917 | -0.20726 | 0.0098237 | 0.002462
31 | 0.99333 | -0.12663 | 0 | 0
32 | 0.9898 | -0.19495 | 0.0080469 | 0.0020168
33 | 0.98728 | -0.2439 | 0 | 0
34 | 0.98753 | -0.23914 | 0 | 0
35 | 0.98718 | -0.24583 | 0.010862 | 0.0027222
36 | 0.97767 | -0.4287 | 0.0042106 | 0.0010553
37 | 0.97467 | -0.4877 | 0 | 0
38 | 0.98454 | -0.29658 | 0.025452 | 0.0063788
39 | 0.98526 | -0.28273 | 0.02097 | 0.0052555
40 | 0.97452 | -0.49071 | 0.09487 | 0.023777
41 | 0.98262 | -0.33411 | 0 | 0
42 | 0.98107 | -0.36434 | 0.032536 | 0.0081542
43 | 0.99644 | -0.06751 | 0 | 0
44 | 0.99244 | -0.14373 | 0.0054463 | 0.001365
45 | 0.98717 | -0.24599 | 0.026456 | 0.0066306
46 | 0.97488 | -0.48374 | 0.035641 | 0.0089326
47 | 0.9935 | -0.12377 | 0.0082397 | 0.0020651
48 | 0.99956 | -0.008447 | 0.0065752 | 0.0016479
49 | 0.9789 | -0.40689 | 0.026625 | 0.0066729
50 | 0.98032 | -0.37904 | 0.014974 | 0.0037528
51 | 0.97902 | -0.40446 | 0.0070123 | 0.0017575
52 | 0.98803 | -0.22929 | 0.014479 | 0.0036289
53 | 0.99073 | -0.17634 | 0.012822 | 0.0032135
54 | 0.98934 | -0.20388 | 0.020316 | 0.0050917
55 | 0.98711 | -0.24731 | 0.0077279 | 0.0019368
56 | 0.99181 | -0.15575 | 0.011489 | 0.0028793
57 | 0.98672 | -0.25477 | 0.020328 | 0.0050947
58 | 0.97459 | -0.48937 | 0.0044037 | 0.0011037
59 | 0.99127 | -0.16595 | 0.0098645 | 0.0024723
60 | 0.97454 | -0.49037 | 0.0063083 | 0.001581
61 | 0.99998 | 149.9956 | 0 | 0

## res_line
| p_from_mw | q_from_mvar | p_to_mw | q_to_mvar | pl_mw | ql_mvar | i_from_ka | i_to_ka | i_ka | vm_from_pu | va_from_degree | vm_to_pu | va_to_degree | loading_percent
0 | -0.027583 | -0.006916 | 0.027596 | 0.0069238 | 1.2562e-05 | 7.7825e-06 | 0.041207 | 0.041207 | 0.041207 | 0.99607 | -0.075194 | 0.99657 | -0.065643 | 11.3207
1 | 0.018858 | 0.0047294 | -0.018856 | -0.0047277 | 2.8055e-06 | 1.6729e-06 | 0.028173 | 0.028173 | 0.028173 | 0.99607 | -0.075194 | 0.99591 | -0.078316 | 7.74
2 | -0.032257 | -0.0080913 | 0.032322 | 0.0081319 | 6.5037e-05 | 4.0647e-05 | 0.048167 | 0.048166 | 0.048167 | 0.99657 | -0.065643 | 0.99876 | -0.023439 | 13.2326
3 | 0.004661 | 0.0011675 | -0.0046595 | -0.0011676 | 1.558e-06 | -1.201e-07 | 0.0069593 | 0.0069597 | 0.0069597 | 0.99657 | -0.065643 | 0.9962 | -0.072662 | 1.912
4 | 0.018856 | 0.0047277 | -0.01885 | -0.0047246 | 5.2346e-06 | 3.1214e-06 | 0.028173 | 0.028174 | 0.028174 | 0.99591 | -0.078316 | 0.99561 | -0.084143 | 7.74
5 | 0.30805 | 0.078899 | -0.30769 | -0.078671 | 0.00035923 | 0.00022843 | 0.45955 | 0.45955 | 0.45955 | 0.99876 | -0.023439 | 0.99749 | -0.047539 | 25.25
6 | 0.26269 | 0.067093 | -0.26176 | -0.066503 | 0.00092895 | 0.00058927 | 0.39182 | 0.39182 | 0.39182 | 0.99876 | -0.023439 | 0.9949 | -0.096872 | 21.5285
7 | -0.60306 | -0.15412 | 0.60374 | 0.15456 | 0.00068449 | 0.00043733 | 0.89953 | 0.89953 | 0.89953 | 0.99876 | -0.023439 | 1 | 0 | 49.4249
8 | 0.0046595 | 0.0011676 | -0.0046589 | -0.0011676 | 6.2279e-07 | -4.7747e-08 | 0.0069597 | 0.0069599 | 0.0069599 | 0.9962 | -0.072662 | 0.99606 | -0.075468 | 1.9121
9 | 0.0068517 | 0.0017172 | -0.0068514 | -0.0017171 | 3.8131e-07 | 1.1795e-07 | 0.01024 | 0.010241 | 0.010241 | 0.99561 | -0.084143 | 0.99555 | -0.085311 | 2.8133
10 | 0.011999 | 0.0030073 | -0.011998 | -0.003007 | 6.8686e-07 | 3.6553e-07 | 0.017933 | 0.017933 | 0.017933 | 0.99561 | -0.084143 | 0.99555 | -0.085345 | 4.9267
11 | 0.26176 | 0.066503 | -0.2616 | -0.066398 | 0.00016633 | 0.00010551 | 0.39182 | 0.39182 | 0.39182 | 0.9949 | -0.096872 | 0.99421 | -0.11008 | 21.5286
12 | 0.24292 | 0.061717 | -0.24276 | -0.061616 | 0.00015996 | 0.00010133 | 0.36387 | 0.36387 | 0.36387 | 0.99421 | -0.11008 | 0.9935 | -0.12377 | 19.9929
13 | 0.014396 | 0.0036095 | -0.01439 | -0.0036065 | 5.3544e-06 | 3.0188e-06 | 0.021421 | 0.021422 | 0.021422 | 1 | 0 | 0.99959 | -0.0078077 | 5.885
14 | 0.0065754 | 0.0016479 | -0.0065752 | -0.0016479 | 2.0023e-07 | 5.5095e-08 | 0.0097882 | 0.0097882 | 0.0097882 | 0.99959 | -0.0078077 | 0.99956 | -0.008447 | 2.6891
15 | 0.28393 | 0.072717 | -0.28366 | -0.072542 | 0.00027442 | 0.0001743 | 0.42411 | 0.42411 | 0.42411 | 0.99749 | -0.047539 | 0.99644 | -0.06751 | 23.3028
16 | -0.01408 | -0.0035297 | 0.014081 | 0.0035302 | 9.4291e-07 | 5.3435e-07 | 0.021395 | 0.021395 | 0.021395 | 0.9793 | -0.39898 | 0.97937 | -0.39757 | 5.8778
17 | 0.01408 | 0.0035297 | -0.014078 | -0.0035284 | 2.1279e-06 | 1.2059e-06 | 0.021395 | 0.021395 | 0.021395 | 0.9793 | -0.39898 | 0.97914 | -0.40215 | 5.8778
18 | 0.026637 | 0.0066802 | -0.026625 | -0.0066729 | 1.1818e-05 | 7.3217e-06 | 0.040472 | 0.040473 | 0.040473 | 0.97937 | -0.39757 | 0.9789 | -0.40689 | 11.1188
19 | -0.040718 | -0.01021 | 0.040754 | 0.010233 | 3.6001e-05 | 2.2725e-05 | 0.061868 | 0.061867 | 0.061868 | 0.97937 | -0.39757 | 0.98032 | -0.37904 | 16.9966
20 | 0.0070131 | 0.0017577 | -0.0070123 | -0.0017575 | 7.7099e-07 | 2.6581e-07 | 0.010658 | 0.010658 | 0.010658 | 0.97914 | -0.40215 | 0.97902 | -0.40446 | 2.928
21 | -0.23392 | -0.059167 | 0.23444 | 0.059501 | 0.00052248 | 0.00033381 | 0.35153 | 0.35153 | 0.35153 | 0.99072 | -0.17724 | 0.99313 | -0.1308 | 48.287
22 | 0.13577 | 0.034468 | -0.13514 | -0.034062 | 0.00063501 | 0.00040588 | 0.20408 | 0.20408 | 0.20408 | 0.99072 | -0.17724 | 0.98566 | -0.27495 | 56.0661
23 | 0.098147 | 0.024699 | -0.09803 | -0.024624 | 0.00011767 | 7.5125e-05 | 0.14745 | 0.14745 | 0.14745 | 0.99072 | -0.17724 | 0.98942 | -0.20236 | 40.5081
24 | -0.23444 | -0.059501 | 0.23452 | 0.059551 | 7.9309e-05 | 5.0204e-05 | 0.35153 | 0.35153 | 0.35153 | 0.99313 | -0.1308 | 0.9935 | -0.12377 | 19.3148
25 | 0.11416 | 0.028802 | -0.11404 | -0.028726 | 0.00011814 | 7.5472e-05 | 0.17241 | 0.17241 | 0.17241 | 0.98566 | -0.27495 | 0.98454 | -0.29658 | 47.3656
26 | 0.020978 | 0.0052602 | -0.02097 | -0.0052555 | 7.7818e-06 | 4.7168e-06 | 0.03167 | 0.03167 | 0.03167 | 0.98566 | -0.27495 | 0.98526 | -0.28273 | 8.7006
27 | 0.065519 | 0.016476 | -0.065404 | -0.016403 | 0.00011486 | 7.3107e-05 | 0.098556 | 0.098556 | 0.098556 | 0.98942 | -0.20236 | 0.98753 | -0.23914 | 27.0758
28 | 0.026112 | 0.0065472 | -0.026106 | -0.0065434 | 6.1723e-06 | 3.8138e-06 | 0.039309 | 0.039309 | 0.039309 | 0.98846 | -0.22097 | 0.9882 | -0.22593 | 10.7993
29 | -0.026112 | -0.0065472 | 0.026121 | 0.0065527 | 8.8674e-06 | 5.4789e-06 | 0.039309 | 0.039309 | 0.039309 | 0.98846 | -0.22097 | 0.98883 | -0.21384 | 10.7993
30 | 0.014482 | 0.0036302 | -0.014479 | -0.0036289 | 2.3212e-06 | 1.3188e-06 | 0.021806 | 0.021806 | 0.021806 | 0.9882 | -0.22593 | 0.98803 | -0.22929 | 5.9908
31 | -0.035825 | -0.0089848 | 0.035836 | 0.0089919 | 1.1248e-05 | 7.0662e-06 | 0.053912 | 0.053912 | 0.053912 | 0.98883 | -0.21384 | 0.98917 | -0.20726 | 14.8111
32 | 0.10036 | 0.025649 | -0.099365 | -0.025013 | 0.00099578 | 0.00063583 | 0.15127 | 0.15127 | 0.15127 | 0.9884 | -0.22079 | 0.9777 | -0.42818 | 41.5572
33 | 0.046945 | 0.011984 | -0.046593 | -0.011769 | 0.00035193 | 0.0002157 | 0.070753 | 0.070757 | 0.070757 | 0.9884 | -0.22079 | 0.98031 | -0.37716 | 9.7193
34 | -0.14731 | -0.037633 | 0.14757 | 0.0378 | 0.000262 | 0.00016695 | 0.22202 | 0.22202 | 0.22202 | 0.9884 | -0.22079 | 0.99032 | -0.18408 | 30.4974
35 | 0.0042107 | 0.0010553 | -0.0042106 | -0.0010553 | 1.0362e-07 | -1.8055e-08 | 0.0064085 | 0.0064086 | 0.0064086 | 0.9777 | -0.42818 | 0.97767 | -0.4287 | 1.7606
36 | 0.095154 | 0.023958 | -0.094884 | -0.023785 | 0.00026992 | 0.00017232 | 0.14486 | 0.14486 | 0.14486 | 0.9777 | -0.42818 | 0.97467 | -0.4877 | 39.7967
37 | 0.046593 | 0.011769 | -0.046357 | -0.011619 | 0.0002367 | 0.00014991 | 0.070757 | 0.070757 | 0.070757 | 0.98031 | -0.37716 | 0.97488 | -0.48374 | 19.4388
38 | -0.15923 | -0.040724 | 0.15929 | 0.040762 | 5.965e-05 | 3.7284e-05 | 0.23955 | 0.23955 | 0.23955 | 0.99032 | -0.18408 | 0.99073 | -0.17634 | 13.1622
39 | 0.029475 | 0.0073916 | -0.029467 | -0.0073869 | 7.5506e-06 | 4.7006e-06 | 0.04431 | 0.04431 | 0.04431 | 0.98987 | -0.19356 | 0.98959 | -0.19893 | 12.173
40 | 0.04569 | 0.011473 | -0.04566 | -0.011454 | 2.9846e-05 | 1.8885e-05 | 0.06869 | 0.06869 | 0.06869 | 0.98987 | -0.19356 | 0.98917 | -0.20726 | 18.871
41 | -0.083212 | -0.020881 | 0.083479 | 0.021051 | 0.0002665 | 0.00016998 | 0.1251 | 0.1251 | 0.1251 | 0.98987 | -0.19356 | 0.99333 | -0.12663 | 34.3674
42 | 0.0080475 | 0.002017 | -0.0080469 | -0.0020168 | 5.326e-07 | 2.1612e-07 | 0.012097 | 0.012097 | 0.012097 | 0.98987 | -0.19356 | 0.9898 | -0.19495 | 3.3234
43 | 0.020321 | 0.0050946 | -0.020316 | -0.0050917 | 4.7881e-06 | 2.8887e-06 | 0.030557 | 0.030557 | 0.030557 | 0.98959 | -0.19893 | 0.98934 | -0.20388 | 8.3947
44 | -0.28285 | -0.072029 | 0.28366 | 0.072542 | 0.00080895 | 0.00051383 | 0.42411 | 0.42411 | 0.42411 | 0.99333 | -0.12663 | 0.99644 | -0.06751 | 23.3029
45 | 0.19937 | 0.050977 | -0.1992 | -0.050873 | 0.0001648 | 0.00010388 | 0.29902 | 0.29902 | 0.29902 | 0.99333 | -0.12663 | 0.99244 | -0.14373 | 16.4295
46 | -0.018592 | -0.0046602 | 0.018596 | 0.0046627 | 4.2181e-06 | 2.5164e-06 | 0.028022 | 0.028022 | 0.028022 | 0.98728 | -0.2439 | 0.98753 | -0.23914 | 7.6982
47 | 0.018592 | 0.0046602 | -0.01859 | -0.0046592 | 1.7127e-06 | 1.0218e-06 | 0.028022 | 0.028022 | 0.028022 | 0.98728 | -0.2439 | 0.98718 | -0.24583 | 7.6983
48 | 0.046808 | 0.01174 | -0.046793 | -0.01173 | 1.529e-05 | 9.681e-06 | 0.070534 | 0.070534 | 0.070534 | 0.98753 | -0.23914 | 0.98717 | -0.24599 | 19.3776
49 | 0.0077284 | 0.001937 | -0.0077279 | -0.0019368 | 5.4569e-07 | 2.1216e-07 | 0.011649 | 0.011649 | 0.011649 | 0.98718 | -0.24583 | 0.98711 | -0.24731 | 3.2004
50 | 0.094884 | 0.023785 | -0.09487 | -0.023777 | 1.3622e-05 | 8.6962e-06 | 0.14486 | 0.14486 | 0.14486 | 0.97467 | -0.4877 | 0.97452 | -0.49071 | 39.7967
51 | 0.088589 | 0.022348 | -0.08843 | -0.022246 | 0.00015885 | 0.00010136 | 0.13394 | 0.13394 | 0.13394 | 0.98454 | -0.29658 | 0.98262 | -0.33411 | 36.7978
52 | 0.08843 | 0.022246 | -0.088303 | -0.022165 | 0.00012753 | 8.1383e-05 | 0.13394 | 0.13394 | 0.13394 | 0.98262 | -0.33411 | 0.98107 | -0.36434 | 36.7978
53 | 0.055767 | 0.014011 | -0.055728 | -0.013986 | 3.9085e-05 | 2.4831e-05 | 0.084596 | 0.084596 | 0.084596 | 0.98107 | -0.36434 | 0.98032 | -0.37904 | 23.2407
54 | 0.19376 | 0.049508 | -0.19365 | -0.049437 | 0.00011263 | 7.0939e-05 | 0.29085 | 0.29085 | 0.29085 | 0.99244 | -0.14373 | 0.99181 | -0.15575 | 15.9809
55 | 0.020337 | 0.0050998 | -0.020328 | -0.0050947 | 8.5001e-06 | 5.1318e-06 | 0.030655 | 0.030656 | 0.030656 | 0.98717 | -0.24599 | 0.98672 | -0.25477 | 8.4219
56 | 0.010715 | 0.0026862 | -0.010712 | -0.0026848 | 2.8705e-06 | 1.4804e-06 | 0.016356 | 0.016356 | 0.016356 | 0.97488 | -0.48374 | 0.97459 | -0.48937 | 4.4933
57 | -0.17212 | -0.043975 | 0.1722 | 0.044029 | 8.6557e-05 | 5.4286e-05 | 0.25881 | 0.25881 | 0.25881 | 0.99073 | -0.17634 | 0.99127 | -0.16595 | 14.2203
58 | 0.18216 | 0.046558 | -0.18207 | -0.046502 | 8.9761e-05 | 5.6416e-05 | 0.27362 | 0.27362 | 0.27362 | 0.99181 | -0.15575 | 0.99127 | -0.16595 | 15.0338
59 | 0.0063086 | 0.0015811 | -0.0063083 | -0.001581 | 3.0162e-07 | 8.5011e-08 | 0.009632 | 0.0096321 | 0.0096321 | 0.97459 | -0.48937 | 0.97454 | -0.49037 | 2.6462

## res_trafo
| p_hv_mw | q_hv_mvar | p_lv_mw | q_lv_mvar | pl_mw | ql_mvar | i_hv_ka | i_lv_ka | vm_hv_pu | va_hv_degree | vm_lv_pu | va_lv_degree | loading_percent
0 | -1.2729e-15 | -1.3162e-15 | 0.00165 | 1.2699e-07 | 0.00165 | 1.2699e-07 | 5.2857e-17 | 0.0023815 | 0.99998 | 149.9956 | 1 | 0 | 0.2619

## res_ext_grid
| p_mw | q_mvar
0 | 0.61979 | 0.15817

## res_load
| p_mw | q_mvar
0 | 0.0087249 | 0.0021867
1 | 0.018675 | 0.0046803
2 | 0.0078148 | 0.0019586
3 | 0.023757 | 0.005954
4 | 0.0070653 | 0.0017707
5 | 0.032511 | 0.0081479
6 | 0.0068514 | 0.0017171
7 | 0.011998 | 0.003007
8 | 0.0046589 | 0.0011676
9 | 0.011624 | 0.0029132
10 | 0.0097042 | 0.0024321
11 | 0.011667 | 0.0029241
12 | 0.0091464 | 0.0022923
13 | 0.0098237 | 0.002462
14 | 0.0080469 | 0.0020168
15 | 0.010862 | 0.0027222
16 | 0.0042106 | 0.0010553
17 | 0.025452 | 0.0063788
18 | 0.02097 | 0.0052555
19 | 0.09487 | 0.023777
20 | 0.032536 | 0.0081542
21 | 0.0054463 | 0.001365
22 | 0.026456 | 0.0066306
23 | 0.035641 | 0.0089326
24 | 0.0082397 | 0.0020651
25 | 0.0065752 | 0.0016479
26 | 0.026625 | 0.0066729
27 | 0.014974 | 0.0037528
28 | 0.0070123 | 0.0017575
29 | 0.014479 | 0.0036289
30 | 0.012822 | 0.0032135
31 | 0.020316 | 0.0050917
32 | 0.0077279 | 0.0019368
33 | 0.011489 | 0.0028793
34 | 0.020328 | 0.0050947
35 | 0.0044037 | 0.0011037
36 | 0.0098645 | 0.0024723
37 | 0.0063083 | 0.001581

## dtypes
| element | column | dtype
0 | bus | name | object
1 | bus | vn_kv | float64
2 | bus | type | object
3 | bus | zone | object
4 | bus | in_service | bool
5 | load | name | object
6 | load | bus | uint32
7 | load | p_mw | float64
8 | load | q_mvar | float64
9 | load | const_z_percent | float64
10 | load | const_i_percent | float64
11 | load | sn_mva | float64
12 | load | scaling | float64
13 | load | in_service | bool
14 | load | type | object
15 | ext_grid | name | object
16 | ext_grid | bus | uint32
17 | ext_grid | vm_pu | float64
18 | ext_grid | va_degree | float64
19 | ext_grid | slack_weight | float64
20 | ext_grid | in_service | bool
21 | line | name | object
22 | line | std_type | object
23 | line | from_bus | uint32
24 | line | to_bus | uint32
25 | line | length_km | float64
26 | line | r_ohm_per_km | float64
27 | line | x_ohm_per_km | float64
28 | line | c_nf_per_km | float64
29 | line | g_us_per_km | float64
30 | line | max_i_ka | float64
31 | line | df | float64
32 | line | parallel | uint32
33 | line | type | object
34 | line | in_service | bool
35 | trafo | name | object
36 | trafo | std_type | object
37 | trafo | hv_bus | uint32
38 | trafo | lv_bus | uint32
39 | trafo | sn_mva | float64
40 | trafo | vn_hv_kv | float64
41 | trafo | vn_lv_kv | float64
42 | trafo | vk_percent | float64
43 | trafo | vkr_percent | float64
44 | trafo | pfe_kw | float64
45 | trafo | i0_percent | float64
46 | trafo | shift_degree | float64
47 | trafo | tap_side | object
48 | trafo | tap_neutral | int32
49 | trafo | tap_min | int32
50 | trafo | tap_max | int32
51 | trafo | tap_step_percent | float64
52 | trafo | tap_step_degree | float64
53 | trafo | tap_pos | int32
54 | trafo | tap_phase_shifter | bool
55 | trafo | parallel | uint32
56 | trafo | df | float64
57 | trafo | in_service | bool
58 | line_geodata | coords | object
59 | bus_geodata | x | float64
60 | bus_geodata | y | float64
61 | bus_geodata | coords | object
62 | res_bus | vm_pu | float64
63 | res_bus | va_degree | float64
64 | res_bus | p_mw | float64
65 | res_bus | q_mvar | float64
66 | res_line | p_from_mw | float64
67 | res_line | q_from_mvar | float64
68 | res_line | p_to_mw | float64
69 | res_line | q_to_mvar | float64
70 | res_line | pl_mw | float64
71 | res_line | ql_mvar | float64
72 | res_line | i_from_ka | float64
73 | res_line | i_to_ka | float64
74 | res_line | i_ka | float64
75 | res_line | vm_from_pu | float64
76 | res_line | va_from_degree | float64
77 | res_line | vm_to_pu | float64
78 | res_line | va_to_degree | float64
79 | res_line | loading_percent | float64
80 | res_trafo | p_hv_mw | float64
81 | res_trafo | q_hv_mvar | float64
82 | res_trafo | p_lv_mw | float64
83 | res_trafo | q_lv_mvar | float64
84 | res_trafo | pl_mw | float64
85 | res_trafo | ql_mvar | float64
86 | res_trafo | i_hv_ka | float64
87 | res_trafo | i_lv_ka | float64
88 | res_trafo | vm_hv_pu | float64
89 | res_trafo | va_hv_degree | float64
90 | res_trafo | vm_lv_pu | float64
91 | res_trafo | va_lv_degree | float64
92 | res_trafo | loading_percent | float64
93 | res_ext_grid | p_mw | float64
94 | res_ext_grid | q_mvar | float64
95 | res_load | p_mw | float64
96 | res_load | q_mvar | float64

## parameters
| version | format_version | converged | OPF_converged | name | f_hz | sn_mva
0 | 2.14.6 | 2.14.0 | TRUE | FALSE |  | 50 | 1