## bus
| name | vn_kv | type | zone | in_service
0 | bus_LV_261-397_0_4_node_0 | 0.4 | n |  | TRUE
1 | bus_LV_261-397_0_4_node_1 | 0.4 | n |  | TRUE
2 | bus_LV_261-397_0_4_node_2 | 0.4 | n |  | TRUE
3 | bus_LV_261-397_0_4_node_3 | 0.4 | n |  | TRUE
4 | bus_LV_261-397_0_4_node_4 | 0.4 | n |  | TRUE
5 | bus_LV_261-397_0_4_node_19 | 0.4 | n |  | TRUE
6 | bus_LV_261-397_0_4_node_21 | 0.4 | n |  | TRUE
7 | bus_LV_261-397_0_4_node_5 | 0.4 | n |  | TRUE
8 | bus_LV_261-397_0_4_node_11 | 0.4 | n |  | TRUE
9 | bus_LV_261-397_0_4_node_26 | 0.4 | n |  | TRUE
10 | bus_LV_261-397_0_4_node_7 | 0.4 | n |  | TRUE
11 | bus_LV_261-397_0_4_node_14 | 0.4 | n |  | TRUE
12 | bus_LV_261-397_0_4_node_36 | 0.4 | n |  | TRUE
13 | bus_LV_261-397_0_4_node_9 | 0.4 | n |  | TRUE
14 | bus_LV_261-397_0_4_node_29 | 0.4 | n |  | TRUE
15 | bus_LV_261-397_0_4_node_28 | 0.4 | n |  | TRUE
16 | bus_LV_261-397_0_4_node_13 | 0.4 | n |  | TRUE
17 | bus_LV_261-397_0_4_node_12 | 0.4 | n |  | TRUE
18 | bus_LV_261-397_0_4_node_30 | 0.4 | n |  | TRUE
19 | bus_LV_261-397_0_4_node_34 | 0.4 | n |  | TRUE
20 | bus_LV_261-397_0_4_node_15 | 0.4 | n |  | TRUE
21 | bus_LV_261-397_0_4_node_25 | 0.4 | n |  | TRUE
22 | bus_LV_261-397_0_4_node_20 | 0.4 | n |  | TRUE
23 | bus_LV_261-397_0_4_node_16 | 0.4 | n |  | TRUE
24 | bus_LV_261-397_0_4_node_33 | 0.4 | n |  | TRUE
25 | bus_LV_261-397_0_4_node_18 | 0.4 | n |  | TRUE
26 | bus_LV_261-397_0_4_node_32 | 0.4 | n |  | TRUE
27 | bus_LV_261-397_0_4_node_17 | 0.4 | n |  | TRUE
28 | bus_LV_261-397_0_4_node_41 | 0.4 | n |  | TRUE
29 | bus_LV_261-397_0_4_node_27 | 0.4 | n |  | TRUE
30 | bus_LV_261-397_0_4_node_24 | 0.4 | n |  | TRUE
31 | bus_LV_261-397_0_4_node_37 | 0.4 | n |  | TRUE
32 | bus_LV_261-397_0_4_node_35 | 0.4 | n |  | TRUE
33 | bus_LV_261-397_0_4_node_39 | 0.4 | n |  | TRUE
34 | bus_LV_261-397_0_4_node_31 | 0.4 | n |  | TRUE
35 | bus_LV_261-397_0_4_node_23 | 0.4 | n |  | TRUE
36 | bus_LV_261-397_0_4_node_22 | 0.4 | n |  | TRUE
37 | bus_LV_261-397_0_4_node_38 | 0.4 | n |  | TRUE
38 | bus_MV_548_0_node_29 | 20 | n |  | TRUE

## load
| name | bus | p_mw | q_mvar | const_z_percent | const_i_percent | sn_mva | scaling | in_service | type
0 | LV_261-397_0_4_load_0 | 0 | 0.016124 | 0.0040411 | 0 | 0 |  | 1 | TRUE | wye
1 | LV_261-397_0_4_load_1 | 1 | 0.014808 | 0.0037112 | 0 | 0 |  | 1 | TRUE | wye
2 | LV_261-397_0_4_load_3 | 3 | 0.0064466 | 0.0016157 | 0 | 0 |  | 1 | TRUE | wye
3 | LV_261-397_0_4_load_4 | 4 | 0.024316 | 0.0060941 | 0 | 0 |  | 1 | TRUE | wye
4 | LV_261-397_0_4_load_19 | 5 | 0.00507 | 0.0012707 | 0 | 0 |  | 1 | TRUE | wye
5 | LV_261-397_0_4_load_21 | 6 | 0.035708 | 0.0089492 | 0 | 0 |  | 1 | TRUE | wye
6 | LV_261-397_0_4_load_26 | 9 | 0.032217 | 0.0080743 | 0 | 0 |  | 1 | TRUE | wye
7 | LV_261-397_0_4_load_36 | 12 | 0.014592 | 0.003657 | 0 | 0 |  | 1 | TRUE | wye
8 | LV_261-397_0_4_load_28 | 15 | 0.020998 | 0.0052626 | 0 | 0 |  | 1 | TRUE | wye
9 | LV_261-397_0_4_load_30 | 18 | 0.016293 | 0.0040834 | 0 | 0 |  | 1 | TRUE | wye
10 | LV_261-397_0_4_load_34 | 19 | 0.023899 | 0.0059897 | 0 | 0 |  | 1 | TRUE | wye
11 | LV_261-397_0_4_load_25 | 21 | 0.043367 | 0.010869 | 0 | 0 |  | 1 | TRUE | wye
12 | LV_261-397_0_4_load_20 | 22 | 0.03821 | 0.0095764 | 0 | 0 |  | 1 | TRUE | wye
13 | LV_261-397_0_4_load_33 | 24 | 0.0078129 | 0.0019581 | 0 | 0 |  | 1 | TRUE | wye
14 | LV_261-397_0_4_load_32 | 26 | 0.02217 | 0.0055563 | 0 | 0 |  | 1 | TRUE | wye
15 | LV_261-397_0_4_load_41 | 28 | 0.040864 | 0.010242 | 0 | 0 |  | 1 | TRUE | wye
16 | LV_261-397_0_4_load_27 | 29 | 0.0065652 | 0.0016454 | 0 | 0 |  | 1 | TRUE | wye
17 | LV_261-397_0_4_load_24 | 30 | 0.02892 | 0.007248 | 0 | 0 |  | 1 | TRUE | wye
18 | LV_261-397_0_4_load_37 | 31 | 0.012263 | 0.0030733 | 0 | 0 |  | 1 | TRUE | wye
19 | LV_261-397_0_4_load_35 | 32 | 0.017727 | 0.0044427 | 0 | 0 |  | 1 | TRUE | wye
20 | LV_261-397_0_4_load_31 | 34 | 0.01471 | 0.0036866 | 0 | 0 |  | 1 | TRUE | wye
21 | LV_261-397_0_4_load_23 | 35 | 0.016221 | 0.0040655 | 0 | 0 |  | 1 | TRUE | wye
22 | LV_261-397_0_4_load_22 | 36 | 0.037327 | 0.0093551 | 0 | 0 |  | 1 | TRUE | wye
23 | LV_261-397_0_4_load_38 | 37 | 0.001319 | 0.00033057 | 0 | 0 |  | 1 | TRUE | wye

## ext_grid
| name | bus | vm_pu | va_degree | slack_weight | in_service
0 |  | 36 | 1 | 0 | 1 | TRUE

## line
| name | std_type | from_bus | to_bus | length_km | r_ohm_per_km | x_ohm_per_km | c_nf_per_km | g_us_per_km | max_i_ka | df | parallel | type | in_service
0 | LV_261-397_0_4_line_0 |  | 0 | 1 | 0.0025007 | 0.125 | 0.08 | 261 | 0 | 0.364 | 1 | 1 | cs | TRUE
1 | LV_261-397_0_4_line_1 |  | 0 | 2 | 0.012866 | 0.125 | 0.08 | 261 | 0 | 0.364 | 1 | 1 | cs | TRUE
2 | LV_261-397_0_4_line_2 |  | 1 | 3 | 0.019053 | 0.125 | 0.08 | 261 | 0 | 0.364 | 1 | 1 | cs | TRUE
3 | LV_261-397_0_4_line_3 |  | 2 | 4 | 0.033963 | 0.125 | 0.08 | 261 | 0 | 0.364 | 1 | 1 | cs | TRUE
4 | LV_261-397_0_4_line_4 |  | 3 | 5 | 0.00088528 | 0.125 | 0.08 | 261 | 0 | 0.364 | 1 | 1 | cs | TRUE
5 | LV_261-397_0_4_line_5 |  | 4 | 6 | 0.00099357 | 0.125 | 0.08 | 261 | 0 | 0.364 | 1 | 1 | cs | TRUE
6 | LV_261-397_0_4_line_6 |  | 6 | 22 | 0.024041 | 0.125 | 0.08 | 261 | 0 | 0.364 | 1 | 1 | cs | TRUE
7 | LV_261-397_0_4_line_7 |  | 7 | 8 | 0.021064 | 0.125 | 0.08 | 261 | 0 | 0.364 | 1 | 2 | cs | TRUE
8 | LV_261-397_0_4_line_8 |  | 7 | 9 | 0.015071 | 0.125 | 0.08 | 261 | 0 | 0.364 | 1 | 2 | cs | TRUE
9 | LV_261-397_0_4_line_9 |  | 8 | 16 | 0.003594 | 0.125 | 0.08 | 261 | 0 | 0.364 | 1 | 2 | cs | TRUE
10 | LV_261-397_0_4_line_10 |  | 9 | 30 | 0.025418 | 0.125 | 0.08 | 261 | 0 | 0.364 | 1 | 2 | cs | TRUE
11 | LV_261-397_0_4_line_11 |  | 10 | 11 | 0.029752 | 0.125 | 0.08 | 261 | 0 | 0.364 | 1 | 1 | cs | TRUE
12 | LV_261-397_0_4_line_12 |  | 10 | 12 | 0.017615 | 0.125 | 0.08 | 261 | 0 | 0.364 | 1 | 1 | cs | TRUE
13 | LV_261-397_0_4_line_13 |  | 11 | 20 | 0.003959 | 0.125 | 0.08 | 261 | 0 | 0.364 | 1 | 2 | cs | TRUE
14 | LV_261-397_0_4_line_14 |  | 11 | 21 | 0.014455 | 0.125 | 0.08 | 261 | 0 | 0.364 | 1 | 2 | cs | TRUE
15 | LV_261-397_0_4_line_15 |  | 12 | 31 | 0.0095422 | 0.125 | 0.08 | 261 | 0 | 0.364 | 1 | 1 | cs | TRUE
16 | LV_261-397_0_4_line_16 |  | 13 | 14 | 0.021797 | 0.125 | 0.08 | 261 | 0 | 0.364 | 1 | 1 | cs | TRUE
17 | LV_261-397_0_4_line_17 |  | 13 | 15 | 0.018684 | 0.125 | 0.08 | 261 | 0 | 0.364 | 1 | 1 | cs | TRUE
18 | LV_261-397_0_4_line_18 |  | 14 | 24 | 0.016403 | 0.125 | 0.08 | 261 | 0 | 0.364 | 1 | 1 | cs | TRUE
19 | LV_261-397_0_4_line_19 |  | 14 | 33 | 0.004693 | 0.125 | 0.08 | 261 | 0 | 0.364 | 1 | 1 | cs | TRUE
20 | LV_261-397_0_4_line_20 |  | 15 | 17 | 0.0044448 | 0.125 | 0.08 | 261 | 0 | 0.364 | 1 | 1 | cs | TRUE
21 | LV_261-397_0_4_line_21 |  | 16 | 19 | 0.016106 | 0.125 | 0.08 | 261 | 0 | 0.364 | 1 | 1 | cs | TRUE
22 | LV_261-397_0_4_line_22 |  | 16 | 17 | 0.013395 | 0.125 | 0.08 | 261 | 0 | 0.364 | 1 | 1 | cs | TRUE
23 | LV_261-397_0_4_line_23 |  | 17 | 18 | 0.0096389 | 0.125 | 0.08 | 261 | 0 | 0.364 | 1 | 1 | cs | TRUE
24 | LV_261-397_0_4_line_24 |  | 18 | 34 | 0.015285 | 0.125 | 0.08 | 261 | 0 | 0.364 | 1 | 1 | cs | TRUE
25 | LV_261-397_0_4_line_25 |  | 19 | 32 | 0.016754 | 0.125 | 0.08 | 261 | 0 | 0.364 | 1 | 1 | cs | TRUE
26 | LV_261-397_0_4_line_26 |  | 20 | 22 | 0.029879 | 0.125 | 0.08 | 261 | 0 | 0.364 | 1 | 2 | cs | TRUE
27 | LV_261-397_0_4_line_27 |  | 21 | 35 | 0.02538 | 0.125 | 0.08 | 261 | 0 | 0.364 | 1 | 2 | cs | TRUE
28 | LV_261-397_0_4_line_28 |  | 23 | 24 | 0.021691 | 0.125 | 0.08 | 261 | 0 | 0.364 | 1 | 1 | cs | TRUE
29 | LV_261-397_0_4_line_29 |  | 23 | 25 | 0.03839 | 0.125 | 0.08 | 261 | 0 | 0.364 | 1 | 1 | cs | TRUE
30 | LV_261-397_0_4_line_30 |  | 23 | 26 | 0.016642 | 0.125 | 0.08 | 261 | 0 | 0.364 | 1 | 1 | cs | TRUE
31 | LV_261-397_0_4_line_31 |  | 25 | 29 | 0.020267 | 0.125 | 0.08 | 261 | 0 | 0.364 | 1 | 1 | cs | TRUE
32 | LV_261-397_0_4_line_32 |  | 25 | 27 | 0.038945 | 0.125 | 0.08 | 261 | 0 | 0.364 | 1 | 1 | cs | TRUE
33 | LV_261-397_0_4_line_33 |  | 27 | 28 | 0.013325 | 0.125 | 0.08 | 261 | 0 | 0.364 | 1 | 1 | cs | TRUE
34 | LV_261-397_0_4_line_34 |  | 30 | 36 | 0.0034612 | 0.125 | 0.08 | 261 | 0 | 0.364 | 1 | 2 | cs | TRUE
35 | LV_261-397_0_4_line_35 |  | 33 | 37 | 0.02806 | 0.125 | 0.08 | 261 | 0 | 0.364 | 1 | 1 | cs | TRUE
36 | LV_261-397_0_4_line_36 |  | 35 | 36 | 0.015878 | 0.125 | 0.08 | 261 | 0 | 0.364 | 1 | 2 | cs | TRUE

## trafo
| name | std_type | hv_bus | lv_bus | sn_mva | vn_hv_kv | vn_lv_kv | vk_percent | vkr_percent | pfe_kw | i0_percent | shift_degree | tap_side | tap_neutral | tap_min | tap_max | tap_step_percent | tap_step_degree | tap_pos | tap_phase_shifter | parallel | df | in_service
0 | LV_261-397_0_4_trafo_22 | 0.63 MVA 20/0.4 kV | 38 | 36 | 0.63 | 20 | 0.4 | 6 | 1.206 | 1.65 | 0.2619 | 150 | hv | 0 | -2 | 2 | 2.5 | 0 | 0 | FALSE | 1 | 1 | TRUE

## line_geodata
| x0 | y0 | x1 | y1 | x2 | y2 | x3 | y3 | x4 | y4
0 | 2684080.9136 | 1247028.4464 | 2684079.5314 | 1247030.5304
1 | 2684088.0251 | 1247017.7246 | 2684080.9136 | 1247028.4464
2 | 2684079.5314 | 1247030.5304 | 2684069.0001 | 1247046.4082
3 | 2684088.0251 | 1247017.7246 | 2684117.9238 | 1247033.8344
4 | 2684069.0001 | 1247046.4082 | 2684068.5108 | 1247047.1459
5 | 2684117.9238 | 1247033.8344 | 2684118.7985 | 1247034.3057
6 | 2684118.7985 | 1247034.3057 | 2684129.9698 | 1247040.3249 | 2684139.9562 | 1247045.7213
7 | 2684108.1619 | 1247145.1262 | 2684116.1839 | 1247144.0837 | 2684122.398 | 1247143.2156 | 2684128.9802 | 1247141.9636
8 | 2684108.1619 | 1247145.1262 | 2684116.9964 | 1247132.9163
9 | 2684128.9802 | 1247141.9636 | 2684132.5318 | 1247141.3469
10 | 2684116.9964 | 1247132.9163 | 2684123.1176 | 1247124.4564 | 2684131.8279 | 1247112.2743
11 | 2684161.0272 | 1247086.4329 | 2684157.4731 | 1247083.5025 | 2684169.6451 | 1247065.7844 | 2684166.3511 | 1247064.2143
12 | 2684161.0272 | 1247086.4329 | 2684150.7143 | 1247100.7133
13 | 2684166.3511 | 1247064.2143 | 2684166.2855 | 1247061.9228 | 2684165.9839 | 1247060.284
14 | 2684166.3511 | 1247064.2143 | 2684157.8942 | 1247075.937
15 | 2684150.7143 | 1247100.7133 | 2684145.1276 | 1247108.4492
16 | 2684115.8862 | 1247163.9942 | 2684123.0421 | 1247184.5886
17 | 2684115.8862 | 1247163.9942 | 2684120.5063 | 1247162.0694 | 2684124.8582 | 1247158.8176 | 2684129.7564 | 1247156.4631 | 2684132.4155 | 1247155.5486
18 | 2684123.0421 | 1247184.5886 | 2684134.1543 | 1247187.226 | 2684138.55 | 1247189.5709
19 | 2684124.4819 | 1247189.0568 | 2684123.0421 | 1247184.5886
20 | 2684136.6187 | 1247154.1032 | 2684132.4155 | 1247155.5486
21 | 2684132.5318 | 1247141.3469 | 2684148.0046 | 1247136.8736
22 | 2684132.5318 | 1247141.3469 | 2684132.7922 | 1247142.1623 | 2684134.4831 | 1247147.568 | 2684136.1987 | 1247152.8296 | 2684136.6187 | 1247154.1032
23 | 2684136.6187 | 1247154.1032 | 2684145.8421 | 1247151.3036
24 | 2684160.4681 | 1247146.8642 | 2684145.8421 | 1247151.3036
25 | 2684148.0046 | 1247136.8736 | 2684164.0999 | 1247132.2204
26 | 2684165.9839 | 1247060.284 | 2684164.754 | 1247059.1212 | 2684139.9562 | 1247045.7213
27 | 2684143.0762 | 1247096.5426 | 2684148.3505 | 1247089.1662 | 2684157.8942 | 1247075.937
28 | 2684157.6878 | 1247199.7802 | 2684138.55 | 1247189.5709
29 | 2684157.6878 | 1247199.7802 | 2684180.9663 | 1247212.1975 | 2684175.8594 | 1247217.5512 | 2684172.6921 | 1247220.8976
30 | 2684157.6878 | 1247199.7802 | 2684165.2761 | 1247184.9685
31 | 2684172.6921 | 1247220.8976 | 2684154.9809 | 1247230.7491
32 | 2684172.6921 | 1247220.8976 | 2684175.8594 | 1247217.5512 | 2684180.9663 | 1247212.1975 | 2684183.6052 | 1247213.6138 | 2684194.6637 | 1247192.3773
33 | 2684182.8083 | 1247186.2267 | 2684194.6637 | 1247192.3773
34 | 2684133.841 | 1247109.4588 | 2684131.8279 | 1247112.2743
35 | 2684124.4819 | 1247189.0568 | 2684126.2631 | 1247191.2948 | 2684128.9441 | 1247216.3513
36 | 2684133.841 | 1247109.4588 | 2684143.0762 | 1247096.5426

## bus_geodata
| x | y | coords
0 | 2684080.9136 | 1247028.4464
1 | 2684079.5314 | 1247030.5304
2 | 2684088.0251 | 1247017.7246
3 | 2684069.0001 | 1247046.4082
4 | 2684117.9238 | 1247033.8344
5 | 2684068.5108 | 1247047.1459
6 | 2684118.7985 | 1247034.3057
7 | 2684108.1619 | 1247145.1262
8 | 2684128.9802 | 1247141.9636
9 | 2684116.9964 | 1247132.9163
10 | 2684161.0272 | 1247086.4329
11 | 2684166.3511 | 1247064.2143
12 | 2684150.7143 | 1247100.7133
13 | 2684115.8862 | 1247163.9942
14 | 2684123.0421 | 1247184.5886
15 | 2684132.4155 | 1247155.5486
16 | 2684132.5318 | 1247141.3469
17 | 2684136.6187 | 1247154.1032
18 | 2684145.8421 | 1247151.3036
19 | 2684148.0046 | 1247136.8736
20 | 2684165.9839 | 1247060.284
21 | 2684157.8942 | 1247075.937
22 | 2684139.9562 | 1247045.7213
23 | 2684157.6878 | 1247199.7802
24 | 2684138.55 | 1247189.5709
25 | 2684172.6921 | 1247220.8976
26 | 2684165.2761 | 1247184.9685
27 | 2684194.6637 | 1247192.3773
28 | 2684182.8083 | 1247186.2267
29 | 2684154.9809 | 1247230.7491
30 | 2684131.8279 | 1247112.2743
31 | 2684145.1276 | 1247108.4492
32 | 2684164.0999 | 1247132.2204
33 | 2684124.4819 | 1247189.0568
34 | 2684160.4681 | 1247146.8642
35 | 2684143.0762 | 1247096.5426
36 | 2684133.841 | 1247109.4588
37 | 2684128.9441 | 1247216.3513
38 | 2684108.1619 | 1247145.1262

## line_std_types
| c_nf_per_km | r_ohm_per_km | x_ohm_per_km | max_i_ka | type | q_mm2 | alpha | voltage_rating
NAYY 4x50 SE | 210 | 0.642 | 0.083 | 0.142 | cs | 50 | 0.00403 | LV
NAYY 4x120 SE | 264 | 0.225 | 0.08 | 0.242 | cs | 120 | 0.00403 | LV
NAYY 4x150 SE | 261 | 0.208 | 0.08 | 0.27 | cs | 150 | 0.00403 | LV
NA2XS2Y 1x95 RM/25 12/20 kV | 216 | 0.313 | 0.132 | 0.252 | cs | 95 | 0.00403 | MV
NA2XS2Y 1x185 RM/25 12/20 kV | 273 | 0.161 | 0.117 | 0.362 | cs | 185 | 0.00403 | MV
NA2XS2Y 1x240 RM/25 12/20 kV | 304 | 0.122 | 0.112 | 0.421 | cs | 240 | 0.00403 | MV
NA2XS2Y 1x95 RM/25 6/10 kV | 315 | 0.313 | 0.123 | 0.249 | cs | 95 | 0.00403 | MV
NA2XS2Y 1x185 RM/25 6/10 kV | 406 | 0.161 | 0.11 | 0.358 | cs | 185 | 0.00403 | MV
NA2XS2Y 1x240 RM/25 6/10 kV | 456 | 0.122 | 0.105 | 0.416 | cs | 240 | 0.00403 | MV
NA2XS2Y 1x150 RM/25 12/20 kV | 250 | 0.206 | 0.116 | 0.319 | cs | 150 | 0.00403 | MV
NA2XS2Y 1x120 RM/25 12/20 kV | 230 | 0.253 | 0.119 | 0.283 | cs | 120 | 0.00403 | MV
NA2XS2Y 1x70 RM/25 12/20 kV | 190 | 0.443 | 0.132 | 0.22 | cs | 70 | 0.00403 | MV
NA2XS2Y 1x150 RM/25 6/10 kV | 360 | 0.206 | 0.11 | 0.315 | cs | 150 | 0.00403 | MV
NA2XS2Y 1x120 RM/25 6/10 kV | 340 | 0.253 | 0.113 | 0.28 | cs | 120 | 0.00403 | MV
NA2XS2Y 1x70 RM/25 6/10 kV | 280 | 0.443 | 0.123 | 0.217 | cs | 70 | 0.00403 | MV
N2XS(FL)2Y 1x120 RM/35 64/110 kV | 112 | 0.153 | 0.166 | 0.366 | cs | 120 | 0.00393 | HV
N2XS(FL)2Y 1x185 RM/35 64/110 kV | 125 | 0.099 | 0.156 | 0.457 | cs | 185 | 0.00393 | HV
N2XS(FL)2Y 1x240 RM/35 64/110 kV | 135 | 0.075 | 0.149 | 0.526 | cs | 240 | 0.00393 | HV
N2XS(FL)2Y 1x300 RM/35 64/110 kV | 144 | 0.06 | 0.144 | 0.588 | cs | 300 | 0.00393 | HV
15-AL1/3-ST1A 0.4 | 11 | 1.8769 | 0.35 | 0.105 | ol | 16 | 0.00403 | LV
24-AL1/4-ST1A 0.4 | 11.25 | 1.2012 | 0.335 | 0.14 | ol | 24 | 0.00403 | LV
48-AL1/8-ST1A 0.4 | 12.2 | 0.5939 | 0.3 | 0.21 | ol | 48 | 0.00403 | LV
94-AL1/15-ST1A 0.4 | 13.2 | 0.306 | 0.29 | 0.35 | ol | 94 | 0.00403 | LV
34-AL1/6-ST1A 10.0 | 9.7 | 0.8342 | 0.36 | 0.17 | ol | 34 | 0.00403 | MV
48-AL1/8-ST1A 10.0 | 10.1 | 0.5939 | 0.35 | 0.21 | ol | 48 | 0.00403 | MV
70-AL1/11-ST1A 10.0 | 10.4 | 0.4132 | 0.339 | 0.29 | ol | 70 | 0.00403 | MV
94-AL1/15-ST1A 10.0 | 10.75 | 0.306 | 0.33 | 0.35 | ol | 94 | 0.00403 | MV
122-AL1/20-ST1A 10.0 | 11.1 | 0.2376 | 0.323 | 0.41 | ol | 122 | 0.00403 | MV
149-AL1/24-ST1A 10.0 | 11.25 | 0.194 | 0.315 | 0.47 | ol | 149 | 0.00403 | MV
34-AL1/6-ST1A 20.0 | 9.15 | 0.8342 | 0.382 | 0.17 | ol | 34 | 0.00403 | MV
48-AL1/8-ST1A 20.0 | 9.5 | 0.5939 | 0.372 | 0.21 | ol | 48 | 0.00403 | MV
70-AL1/11-ST1A 20.0 | 9.7 | 0.4132 | 0.36 | 0.29 | ol | 70 | 0.00403 | MV
94-AL1/15-ST1A 20.0 | 10 | 0.306 | 0.35 | 0.35 | ol | 94 | 0.00403 | MV
122-AL1/20-ST1A 20.0 | 10.3 | 0.2376 | 0.344 | 0.41 | ol | 122 | 0.00403 | MV
149-AL1/24-ST1A 20.0 | 10.5 | 0.194 | 0.337 | 0.47 | ol | 149 | 0.00403 | MV
184-AL1/30-ST1A 20.0 | 10.75 | 0.1571 | 0.33 | 0.535 | ol | 184 | 0.00403 | MV
243-AL1/39-ST1A 20.0 | 11 | 0.1188 | 0.32 | 0.645 | ol | 243 | 0.00403 | MV
48-AL1/8-ST1A 110.0 | 8 | 0.5939 | 0.46 | 0.21 | ol | 48 | 0.00403 | HV
70-AL1/11-ST1A 110.0 | 8.4 | 0.4132 | 0.45 | 0.29 | ol | 70 | 0.00403 | HV
94-AL1/15-ST1A 110.0 | 8.65 | 0.306 | 0.44 | 0.35 | ol | 94 | 0.00403 | HV
122-AL1/20-ST1A 110.0 | 8.5 | 0.2376 | 0.43 | 0.41 | ol | 122 | 0.00403 | HV
149-AL1/24-ST1A 110.0 | 8.75 | 0.194 | 0.41 | 0.47 | ol | 149 | 0.00403 | HV
184-AL1/30-ST1A 110.0 | 8.8 | 0.1571 | 0.4 | 0.535 | ol | 184 | 0.00403 | HV
243-AL1/39-ST1A 110.0 | 9 | 0.1188 | 0.39 | 0.645 | ol | 243 | 0.00403 | HV
305-AL1/39-ST1A 110.0 | 9.2 | 0.0949 | 0.38 | 0.74 | ol | 305 | 0.00403 | HV
490-AL1/64-ST1A 110.0 | 9.75 | 0.059 | 0.37 | 0.96 | ol | 490 | 0.00403 | HV
679-AL1/86-ST1A 110.0 | 9.95 | 0.042 | 0.36 | 1.15 | ol | 679 | 0.00403 | HV
490-AL1/64-ST1A 220.0 | 10 | 0.059 | 0.285 | 0.96 | ol | 490 | 0.00403 | HV
679-AL1/86-ST1A 220.0 | 11.7 | 0.042 | 0.275 | 1.15 | ol | 679 | 0.00403 | HV
490-AL1/64-ST1A 380.0 | 11 | 0.059 | 0.253 | 0.96 | ol | 490 | 0.00403 | HV
679-AL1/86-ST1A 380.0 | 14.6 | 0.042 | 0.25 | 1.15 | ol | 679 | 0.00403 | HV

## trafo_std_types
| i0_percent | pfe_kw | vkr_percent | sn_mva | vn_lv_kv | vn_hv_kv | vk_percent | shift_degree | vector_group | tap_side | tap_neutral | tap_min | tap_max | tap_step_degree | tap_step_percent | tap_phase_shifter
160 MVA 380/110 kV | 0.06 | 60 | 0.25 | 160 | 110 | 380 | 12.2 | 0 | Yy0 | hv | 0 | -9 | 9 | 0 | 1.5 | FALSE
100 MVA 220/110 kV | 0.06 | 55 | 0.26 | 100 | 110 | 220 | 12 | 0 | Yy0 | hv | 0 | -9 | 9 | 0 | 1.5 | FALSE
63 MVA 110/20 kV | 0.04 | 22 | 0.32 | 63 | 20 | 110 | 18 | 150 | YNd5 | hv | 0 | -9 | 9 | 0 | 1.5 | FALSE
40 MVA 110/20 kV | 0.05 | 18 | 0.34 | 40 | 20 | 110 | 16.2 | 150 | YNd5 | hv | 0 | -9 | 9 | 0 | 1.5 | FALSE
25 MVA 110/20 kV | 0.07 | 14 | 0.41 | 25 | 20 | 110 | 12 | 150 | YNd5 | hv | 0 | -9 | 9 | 0 | 1.5 | FALSE
63 MVA 110/10 kV | 0.04 | 22 | 0.32 | 63 | 10 | 110 | 18 | 150 | YNd5 | hv | 0 | -9 | 9 | 0 | 1.5 | FALSE
40 MVA 110/10 kV | 0.05 | 18 | 0.34 | 40 | 10 | 110 | 16.2 | 150 | YNd5 | hv | 0 | -9 | 9 | 0 | 1.5 | FALSE
25 MVA 110/10 kV | 0.07 | 14 | 0.41 | 25 | 10 | 110 | 12 | 150 | YNd5 | hv | 0 | -9 | 9 | 0 | 1.5 | FALSE
0.25 MVA 20/0.4 kV | 0.32 | 0.8 | 1.44 | 0.25 | 0.4 | 20 | 6 | 150 | Yzn5 | hv | 0 | -2 | 2 | 0 | 2.5 | FALSE
0.4 MVA 20/0.4 kV | 0.3375 | 1.35 | 1.425 | 0.4 | 0.4 | 20 | 6 | 150 | Dyn5 | hv | 0 | -2 | 2 | 0 | 2.5 | FALSE
0.63 MVA 20/0.4 kV | 0.2619 | 1.65 | 1.206 | 0.63 | 0.4 | 20 | 6 | 150 | Dyn5 | hv | 0 | -2 | 2 | 0 | 2.5 | FALSE
0.25 MVA 10/0.4 kV | 0.24 | 0.6 | 1.2 | 0.25 | 0.4 | 10 | 4 | 150 | Dyn5 | hv | 0 | -2 | 2 | 0 | 2.5 | FALSE
0.4 MVA 10/0.4 kV | 0.2375 | 0.95 | 1.325 | 0.4 | 0.4 | 10 | 4 | 150 | Dyn5 | hv | 0 | -2 | 2 | 0 | 2.5 | FALSE
0.63 MVA 10/0.4 kV | 0.1873 | 1.18 | 1.0794 | 0.63 | 0.4 | 10 | 4 | 150 | Dyn5 | hv | 0 | -2 | 2 | 0 | 2.5 | FALSE

## trafo3w_std_types
| sn_hv_mva | sn_mv_mva | sn_lv_mva | vn_hv_kv | vn_mv_kv | vn_lv_kv | vk_hv_percent | vk_mv_percent | vk_lv_percent | vkr_hv_percent | vkr_mv_percent | vkr_lv_percent | pfe_kw | i0_percent | shift_mv_degree | shift_lv_degree | vector_group | tap_side | tap_neutral | tap_min | tap_max | tap_step_percent
63/25/38 MVA 110/20/10 kV | 63 | 25 | 38 | 110 | 20 | 10 | 10.4 | 10.4 | 10.4 | 0.28 | 0.32 | 0.35 | 35 | 0.89 | 0 | 0 | YN0yn0yn0 | hv | 0 | -10 | 10 | 1.2
63/25/38 MVA 110/10/10 kV | 63 | 25 | 38 | 110 | 10 | 10 | 10.4 | 10.4 | 10.4 | 0.28 | 0.32 | 0.35 | 35 | 0.89 | 0 | 0 | YN0yn0yn0 | hv | 0 | -10 | 10 | 1.2

## fuse_std_types
| fuse_type | i_rated_a | t_avg | t_min | t_total | x_avg | x_min | x_total
HV 100A | HV 100A | 100 | 0 | [10.0, 3.64, 0.854, 0.281, 0.1, 0.0531, 0.022, 0.01] | [10.0, 4.267, 1.21, 0.403, 0.1, 0.058, 0.022, 0.01] | 0 | [300.0, 350.0, 450.0, 550.0, 700.0, 850.0, 1200.0, 1752.0] | [600.0, 700.0, 900.0, 1150.0, 1665.0, 2000.0, 3000.0, 4313.0]
HV 10A | HV 10A | 10 | 0 | [10.0, 1675.0, 0.344, 0.156, 0.1, 0.0417, 0.0171, 0.01] | [10.0, 1.3, 0.3, 0.155, 0.1, 0.0555, 0.023, 0.01] | 0 | [30.0, 32.0, 35.0, 37.0, 39.0, 50.0, 70.0, 88.0] | [60.0, 70.0, 80.0, 87.0, 94.0, 110.0, 150.0, 216.0]
HV 125A | HV 125A | 125 | 0 | [10.0, 1.82, 0.344, 0.1, 0.0467, 0.0269, 0.01] | [10.0, 2.478, 0.426, 0.1, 0.0427, 0.0211, 0.01] | 0 | [375.0, 500.0, 700.0, 925.0, 1200.0, 1500.0, 2341.0] | [750.0, 1000.0, 1500.0, 2200.0, 3000.0, 4000.0, 5765.0]
HV 160A | HV 160A | 160 | 0 | [10.0, 4.15, 1.03, 0.198, 0.1, 0.051, 0.0172, 0.01] | [10.0, 2.3, 0.734, 0.274, 0.1, 0.046, 0.0177, 0.01] | 0 | [480.0, 550.0, 700.0, 1000.0, 1260.0, 1600.0, 2500.0, 3227.0] | [960.0, 1300.0, 1700.0, 2200.0, 2996.0, 4000.0, 6000.0, 7946.0]
HV 16A | HV 16A | 16 | 0 | [10.0, 0.352, 0.164, 0.1, 0.0649, 0.0342, 0.01] | [10.0, 2.34, 0.722, 0.181, 0.1, 0.055, 0.0296, 0.01] | 0 | [48.0, 60.0, 65.0, 71.0, 80.0, 100.0, 162.0] | [96.0, 110.0, 125.0, 150.0, 168.0, 200.0, 250.0, 398.0]
HV 200A | HV 200A | 200 | 0 | [10.0, 4.267, 1.21, 0.403, 0.1, 0.058, 0.022, 0.01] | [10.0, 3.73, 1.654, 0.328, 0.1, 0.0531, 0.019, 0.01] | 0 | [600.0, 700.0, 900.0, 1150.0, 1665.0, 2000.0, 3000.0, 4313.0] | [1200.0, 1500.0, 1800.0, 2700.0, 3960.0, 5000.0, 7500.0, 10620.0]
HV 20A | HV 20A | 20 | 0 | [10.0, 1.3, 0.3, 0.155, 0.1, 0.0555, 0.023, 0.01] | [10.0, 1.3, 0.161, 0.1, 0.0611, 0.0399, 0.0141, 0.01] | 0 | [60.0, 70.0, 80.0, 87.0, 94.0, 110.0, 150.0, 216.0] | [120.0, 150.0, 200.0, 223.0, 260.0, 300.0, 450.0, 532.0]
HV 25A | HV 25A | 25 | 0 | [10.0, 2.512, 0.833, 0.299, 0.1, 0.0372, 0.0223, 0.01] | [10.0, 3.125, 0.597, 0.198, 0.1, 0.0378, 0.022, 0.01] | 0 | [75.0, 82.0, 90.0, 100.0, 124.0, 170.0, 200.0, 289.0] | [150.0, 170.0, 210.0, 250.0, 294.0, 400.0, 500.0, 711.0]
HV 31.5A | HV 31.5A | 31.5 | 0 | [10.0, 2.34, 0.722, 0.181, 0.1, 0.055, 0.0296, 0.01] | [10.0, 2.84, 0.368, 0.164, 0.1, 0.0621, 0.0378, 0.0195, 0.01] | 0 | [95.0, 110.0, 125.0, 150.0, 165.0, 200.0, 250.0, 390.0] | [189.0, 220.0, 300.0, 350.0, 393.0, 450.0, 530.0, 700.0, 960.0]
HV 40A | HV 40A | 40 | 0 | [10.0, 1.3, 0.161, 0.1, 0.0611, 0.0399, 0.0141, 0.01] | [10.0, 2.05, 0.369, 0.198, 0.1, 0.051, 0.0298, 0.01] | 0 | [120.0, 150.0, 200.0, 223.0, 260.0, 300.0, 450.0, 532.0] | [240.0, 300.0, 400.0, 450.0, 530.0, 650.0, 800.0, 1311.0]
HV 50A | HV 50A | 50 | 0 | [10.0, 3.215, 0.597, 0.198, 0.1, 0.0378, 0.022, 0.01] | [10.0, 3.64, 0.854, 0.281, 0.1, 0.0531, 0.022, 0.01] | 0 | [150.0, 170.0, 210.0, 250.0, 294.0, 400.0, 500.0, 711.0] | [300.0, 350.0, 450.0, 550.0, 700.0, 850.0, 1200.0, 1752.0]
HV 6.3A | HV 6.3A | 6.3 | 0 | [10.0, 1.39, 0.344, 0.168, 0.1, 0.056, 0.0263, 0.01] | [10.0, 1.711, 0.516, 0.198, 0.1, 0.0634, 0.0303, 0.01] | 0 | [19.0, 19.5, 20.4, 20.8, 22.0, 25.0, 32.0, 48.0] | [38.0, 40.0, 43.0, 48.0, 53.0, 60.0, 75.0, 118.0]
HV 63A | HV 63A | 63 | 0 | [10.0, 2.84, 0.368, 0.164, 0.1, 0.0621, 0.0378, 0.0195, 0.01] | [10.0, 1.82, 0.344, 0.1, 0.0467, 0.0269, 0.01] | 0 | [189.0, 220.0, 300.0, 350.0, 393.0, 450.0, 530.0, 700.0, 961.0] | [378.0, 500.0, 700.0, 934.0, 1200.0, 1500.0, 2366.0]
HV 80A | HV 80A | 80 | 0 | [10.0, 2.05, 0.369, 0.198, 0.1, 0.051, 0.0298, 0.01] | [10.0, 4.15, 1.03, 0.198, 0.1, 0.051, 0.0172, 0.01] | 0 | [240.0, 300.0, 400.0, 450.0, 530.0, 650.0, 800.0, 1311.0] | [480.0, 550.0, 700.0, 1000.0, 1260.0, 1600.0, 2500.0, 3227.0]
Siemens NH-1-100 | Siemens NH-1-100 | 100 | [5400.0, 2000.0, 400.0, 20.0, 1.0, 0.2, 0.012, 0.004] | 0 | 0 | [150.0, 190.0, 250.0, 430.0, 900.0, 1250.0, 2700.0, 3600.0] | 0 | 0
Siemens NH-1-125 | Siemens NH-1-125 | 125 | [4800.0, 120.0, 7.0, 0.1, 0.004] | 0 | 0 | [180.0, 400.0, 740.0, 2000.0, 4250.0] | 0 | 0
Siemens NH-1-16 | Siemens NH-1-16 | 16 | [4000.0, 400.0, 2.0, 0.1, 0.04, 0.01] | 0 | 0 | [26.0, 35.0, 75.0, 150.0, 200.0, 300.0] | 0 | 0
Siemens NH-1-160 | Siemens NH-1-160 | 160 | [4800.0, 120.0, 7.0, 0.1, 0.004] | 0 | 0 | [210.0, 500.0, 900.0, 2300.0, 5000.0] | 0 | 0
Siemens NH-1-25 | Siemens NH-1-25 | 25 | [4000.0, 1000.0, 10.0, 0.2, 0.02, 0.01] | 0 | 0 | [40.0, 50.0, 100.0, 210.0, 400.0, 500.0] | 0 | 0
Siemens NH-1-50 | Siemens NH-1-50 | 50 | [4000.0, 40.0, 4.0, 1.0, 0.02, 0.01] | 0 | 0 | [86.0, 200.0, 300.0, 400.0, 1000.0, 1280.0] | 0 | 0
Siemens NH-1-63 | Siemens NH-1-63 | 63 | [4000.0, 100.0, 10.0, 2.0, 0.04, 0.01] | 0 | 0 | [100.0, 200.0, 300.0, 400.0, 1000.0, 1500.0] | 0 | 0
Siemens NH-1-80 | Siemens NH-1-80 | 80 | [4800.0, 120.0, 7.0, 0.1, 0.01] | 0 | 0 | [150.58, 250.0, 450.0, 1150.0, 2470.0] | 0 | 0
Siemens NH-2-1000 | Siemens NH-2-1000 | 1000 | [4800.0, 120.0, 7.0, 0.1, 0.004] | 0 | 0 | [1900.0, 3500.0, 8400.0, 24000.0, 52000.0] | 0 | 0
Siemens NH-2-200 | Siemens NH-2-200 | 200 | [4800.0, 120.0, 7.0, 0.1, 0.004] | 0 | 0 | [280.0, 650.0, 1200.0, 3000.0, 7000.0] | 0 | 0
Siemens NH-2-224 | Siemens NH-2-224 | 224 | [4800.0, 120.0, 7.0, 0.2, 0.04, 0.004] | 0 | 0 | [400.0, 750.0, 1453.0, 3025.0, 4315.0, 7600.0] | 0 | 0
Siemens NH-2-250 | Siemens NH-2-250 | 250 | [4800.0, 120.0, 7.0, 0.1, 0.004] | 0 | 0 | [450.0, 800.0, 1650.0, 4000.0, 8500.0] | 0 | 0
Siemens NH-2-315 | Siemens NH-2-315 | 315 | [4800.0, 120.0, 7.0, 0.1, 0.004] | 0 | 0 | [550.0, 920.0, 1900.0, 5000.0, 11000.0] | 0 | 0
Siemens NH-2-355 | Siemens NH-2-355 | 355 | [4800.0, 120.0, 6.0, 0.1, 0.004] | 0 | 0 | [650.0, 1116.27, 2350.0, 5840.0, 12790.0] | 0 | 0
Siemens NH-2-400 | Siemens NH-2-400 | 400 | [4800.0, 120.0, 7.0, 0.1, 0.004] | 0 | 0 | [720.0, 1350.0, 2800.0, 6500.0, 15000.0] | 0 | 0
Siemens NH-2-425 | Siemens NH-2-425 | 425 | [4800.0, 120.0, 7.0, 0.1, 0.004] | 0 | 0 | [850.0, 1500.0, 3050.0, 7500.0, 16500.0] | 0 | 0
Siemens NH-2-630 | Siemens NH-2-630 | 630 | [4800.0, 120.0, 7.0, 0.1, 0.004] | 0 | 0 | [1200.0, 2000.0, 4800.0, 12000.0, 26000.0] | 0 | 0

## res_bus
| vm_pu | va_degree | p_mw | q_mvar
0 | 0.98847 | -0.22197 | 0.016124 | 0.0040411
1 | 0.98841 | -0.22315 | 0.014808 | 0.0037112
2 | 0.98898 | -0.21223 | 0 | 0
3 | 0.98821 | -0.22706 | 0.0064466 | 0.0016157
4 | 0.9903 | -0.18658 | 0.024316 | 0.0060941
5 | 0.98821 | -0.22714 | 0.00507 | 0.0012707
6 | 0.99036 | -0.1854 | 0.035708 | 0.0089492
7 | 0.99606 | -0.075297 | 0 | 0
8 | 0.99439 | -0.10724 | 0 | 0
9 | 0.99725 | -0.052506 | 0.032217 | 0.0080743
10 | 0.99407 | -0.11379 | 0 | 0
11 | 0.9948 | -0.099704 | 0 | 0
12 | 0.99363 | -0.12213 | 0.014592 | 0.003657
13 | 0.99074 | -0.17758 | 0 | 0
14 | 0.98915 | -0.2081 | 0 | 0
15 | 0.99209 | -0.15149 | 0.020998 | 0.0052626
16 | 0.99411 | -0.1127 | 0 | 0
17 | 0.9925 | -0.14364 | 0 | 0
18 | 0.99223 | -0.14893 | 0.016293 | 0.0040834
19 | 0.9935 | -0.12454 | 0.023899 | 0.0059897
20 | 0.99454 | -0.10461 | 0 | 0
21 | 0.9959 | -0.078401 | 0.043367 | 0.010869
22 | 0.99262 | -0.14172 | 0.03821 | 0.0095764
23 | 0.98659 | -0.25774 | 0 | 0
24 | 0.98798 | -0.23075 | 0.0078129 | 0.0019581
25 | 0.98491 | -0.29041 | 0 | 0
26 | 0.98625 | -0.26435 | 0.02217 | 0.0055563
27 | 0.98345 | -0.31904 | 0 | 0
28 | 0.98294 | -0.32886 | 0.040864 | 0.010242
29 | 0.98479 | -0.2928 | 0.0065652 | 0.0016454
30 | 0.99963 | -0.0070459 | 0.02892 | 0.007248
31 | 0.99353 | -0.1242 | 0.012263 | 0.0030733
32 | 0.99322 | -0.12978 | 0.017727 | 0.0044427
33 | 0.98915 | -0.20821 | 0 | 0
34 | 0.99202 | -0.15291 | 0.01471 | 0.0036866
35 | 0.99835 | -0.031482 | 0.016221 | 0.0040655
36 | 1 | 0 | -0.46572 | -0.11764
37 | 0.98911 | -0.20887 | 0.001319 | 0.00033057
38 | 0.99998 | 149.9956 | 0 | 0

## res_line
| p_from_mw | q_from_mvar | p_to_mw | q_to_mvar | pl_mw | ql_mvar | i_from_ka | i_to_ka | i_ka | vm_from_pu | va_from_degree | vm_to_pu | va_to_degree | loading_percent
0 | 0.026328 | 0.0065996 | -0.026327 | -0.0065987 | 1.4731e-06 | 9.1072e-07 | 0.039634 | 0.039634 | 0.039634 | 0.98847 | -0.22197 | 0.98841 | -0.22315 | 10.8885
1 | -0.042453 | -0.010641 | 0.042472 | 0.010653 | 1.9705e-05 | 1.2446e-05 | 0.063907 | 0.063907 | 0.063907 | 0.98847 | -0.22197 | 0.98898 | -0.21223 | 17.5569
2 | 0.011519 | 0.0028875 | -0.011517 | -0.0028863 | 2.1486e-06 | 1.131e-06 | 0.017341 | 0.017341 | 0.017341 | 0.98841 | -0.22315 | 0.98821 | -0.22706 | 4.7641
3 | -0.042472 | -0.010653 | 0.042524 | 0.010686 | 5.2015e-05 | 3.2853e-05 | 0.063907 | 0.063907 | 0.063907 | 0.98898 | -0.21223 | 0.9903 | -0.18658 | 17.5569
4 | 0.0050701 | 0.0012707 | -0.00507 | -0.0012707 | 1.9349e-08 | 1.041e-09 | 0.0076343 | 0.0076343 | 0.0076343 | 0.98821 | -0.22706 | 0.98821 | -0.22714 | 2.0973
5 | -0.06684 | -0.01678 | 0.066844 | 0.016783 | 3.759e-06 | 2.393e-06 | 0.10044 | 0.10044 | 0.10044 | 0.9903 | -0.18658 | 0.99036 | -0.1854 | 27.5944
6 | -0.10255 | -0.025732 | 0.10277 | 0.025868 | 0.00021407 | 0.00013669 | 0.15409 | 0.15409 | 0.15409 | 0.99036 | -0.1854 | 0.99262 | -0.14172 | 42.3337
7 | 0.17349 | 0.043914 | -0.17322 | -0.043745 | 0.00026561 | 0.00016944 | 0.25933 | 0.25933 | 0.25933 | 0.99606 | -0.075297 | 0.99439 | -0.10724 | 35.6217
8 | -0.17349 | -0.043914 | 0.17368 | 0.044036 | 0.00019003 | 0.00012123 | 0.25933 | 0.25933 | 0.25933 | 0.99606 | -0.075297 | 0.99725 | -0.052506 | 35.6217
9 | 0.17322 | 0.043745 | -0.17317 | -0.043716 | 4.5318e-05 | 2.891e-05 | 0.25933 | 0.25933 | 0.25933 | 0.99439 | -0.10724 | 0.99411 | -0.1127 | 35.6217
10 | -0.20589 | -0.05211 | 0.20634 | 0.052397 | 0.00045034 | 0.00028755 | 0.3074 | 0.3074 | 0.3074 | 0.99725 | -0.052506 | 0.99963 | -0.0070459 | 42.2248
11 | -0.026866 | -0.0067376 | 0.026884 | 0.0067488 | 1.8046e-05 | 1.1163e-05 | 0.040218 | 0.040218 | 0.040218 | 0.99407 | -0.11379 | 0.9948 | -0.099704 | 11.0488
12 | 0.026866 | 0.0067376 | -0.026856 | -0.006731 | 1.0684e-05 | 6.6097e-06 | 0.040218 | 0.040218 | 0.040218 | 0.99407 | -0.11379 | 0.99363 | -0.12213 | 11.0488
13 | 0.14126 | 0.035625 | -0.14123 | -0.035604 | 3.3166e-05 | 2.1123e-05 | 0.21137 | 0.21137 | 0.21137 | 0.9948 | -0.099704 | 0.99454 | -0.10461 | 29.035
14 | -0.16814 | -0.042374 | 0.16832 | 0.042484 | 0.00017156 | 0.00010942 | 0.25159 | 0.25159 | 0.25159 | 0.9948 | -0.099704 | 0.9959 | -0.078401 | 34.5594
15 | 0.012264 | 0.003074 | -0.012263 | -0.0030733 | 1.207e-06 | 6.4889e-07 | 0.018366 | 0.018366 | 0.018366 | 0.99363 | -0.12213 | 0.99353 | -0.1242 | 5.0456
16 | 0.079178 | 0.020015 | -0.079063 | -0.019941 | 0.00011571 | 7.3777e-05 | 0.11898 | 0.11898 | 0.11898 | 0.99074 | -0.17758 | 0.98915 | -0.2081 | 32.6872
17 | -0.079178 | -0.020015 | 0.079277 | 0.020078 | 9.9189e-05 | 6.324e-05 | 0.11898 | 0.11898 | 0.11898 | 0.99074 | -0.17758 | 0.99209 | -0.15149 | 32.6871
18 | 0.077744 | 0.019611 | -0.077659 | -0.019558 | 8.4199e-05 | 5.3677e-05 | 0.117 | 0.117 | 0.117 | 0.98915 | -0.2081 | 0.98798 | -0.23075 | 32.1421
19 | 0.001319 | 0.00033018 | -0.001319 | -0.00033024 | 6.9282e-09 | -5.5806e-08 | 0.0019841 | 0.0019841 | 0.0019841 | 0.98915 | -0.2081 | 0.98915 | -0.20821 | 0.54509
20 | -0.10028 | -0.025341 | 0.10031 | 0.025365 | 3.7741e-05 | 2.4097e-05 | 0.15048 | 0.15048 | 0.15048 | 0.99209 | -0.15149 | 0.9925 | -0.14364 | 41.3394
21 | 0.041654 | 0.01045 | -0.04163 | -0.010435 | 2.3482e-05 | 1.482e-05 | 0.062353 | 0.062353 | 0.062353 | 0.99411 | -0.1127 | 0.9935 | -0.12454 | 17.1299
22 | 0.13152 | 0.033266 | -0.13133 | -0.033142 | 0.00019489 | 0.00012456 | 0.19697 | 0.19697 | 0.19697 | 0.99411 | -0.1127 | 0.9925 | -0.14364 | 54.1136
23 | 0.031013 | 0.0077765 | -0.031005 | -0.0077716 | 7.8151e-06 | 4.8771e-06 | 0.046498 | 0.046498 | 0.046498 | 0.9925 | -0.14364 | 0.99223 | -0.14893 | 12.7743
24 | 0.014712 | 0.0036882 | -0.01471 | -0.0036866 | 2.7905e-06 | 1.5885e-06 | 0.022064 | 0.022064 | 0.022064 | 0.99223 | -0.14893 | 0.99202 | -0.15291 | 6.0616
25 | 0.017731 | 0.0044453 | -0.017727 | -0.0044427 | 4.4313e-06 | 2.6191e-06 | 0.026557 | 0.026557 | 0.026557 | 0.9935 | -0.12454 | 0.99322 | -0.12978 | 7.296
26 | 0.14123 | 0.035604 | -0.14098 | -0.035445 | 0.00025031 | 0.00015942 | 0.21137 | 0.21137 | 0.21137 | 0.99454 | -0.10461 | 0.99262 | -0.14172 | 29.035
27 | -0.21168 | -0.053352 | 0.21216 | 0.053657 | 0.00047636 | 0.00030421 | 0.31639 | 0.31639 | 0.31639 | 0.9959 | -0.078401 | 0.99835 | -0.031482 | 43.4599
28 | -0.069756 | -0.017542 | 0.069846 | 0.017599 | 9.0071e-05 | 5.7368e-05 | 0.10523 | 0.10523 | 0.10523 | 0.98659 | -0.25774 | 0.98798 | -0.23075 | 28.9094
29 | 0.04758 | 0.011982 | -0.047505 | -0.011935 | 7.4178e-05 | 4.6984e-05 | 0.071782 | 0.071782 | 0.071782 | 0.98659 | -0.25774 | 0.98491 | -0.29041 | 19.7203
30 | 0.022177 | 0.0055605 | -0.02217 | -0.0055563 | 6.9824e-06 | 4.2563e-06 | 0.033449 | 0.033449 | 0.033449 | 0.98659 | -0.25774 | 0.98625 | -0.26435 | 9.1892
31 | 0.006566 | 0.0016456 | -0.0065652 | -0.0016454 | 7.4789e-07 | 2.2076e-07 | 0.0099199 | 0.00992 | 0.00992 | 0.98491 | -0.29041 | 0.98479 | -0.2928 | 2.7253
32 | 0.040939 | 0.010289 | -0.040884 | -0.010254 | 5.5889e-05 | 3.5274e-05 | 0.061862 | 0.061862 | 0.061862 | 0.98491 | -0.29041 | 0.98345 | -0.31904 | 16.995
33 | 0.040884 | 0.010254 | -0.040864 | -0.010242 | 1.9123e-05 | 1.2069e-05 | 0.061862 | 0.061862 | 0.061862 | 0.98345 | -0.31904 | 0.98294 | -0.32886 | 16.9951
34 | -0.23526 | -0.059645 | 0.23534 | 0.059696 | 7.9701e-05 | 5.0918e-05 | 0.35045 | 0.35045 | 0.35045 | 0.99963 | -0.0070459 | 1 | 0 | 48.1381
35 | 0.001319 | 0.00033024 | -0.001319 | -0.00033057 | 4.1428e-08 | -3.3365e-07 | 0.0019841 | 0.0019843 | 0.0019843 | 0.98915 | -0.20821 | 0.98911 | -0.20887 | 0.54513
36 | -0.22838 | -0.057722 | 0.22873 | 0.057943 | 0.0003453 | 0.00022058 | 0.34056 | 0.34056 | 0.34056 | 0.99835 | -0.031482 | 1 | 0 | 46.7809

## res_trafo
| p_hv_mw | q_hv_mvar | p_lv_mw | q_lv_mvar | pl_mw | ql_mvar | i_hv_ka | i_lv_ka | vm_hv_pu | va_hv_degree | vm_lv_pu | va_lv_degree | loading_percent
0 | -1.2729e-15 | -1.3162e-15 | 0.00165 | 1.2699e-07 | 0.00165 | 1.2699e-07 | 5.2857e-17 | 0.0023815 | 0.99998 | 149.9956 | 1 | 0 | 0.2619

## res_ext_grid
| p_mw | q_mvar
0 | 0.50305 | 0.12699

## res_load
| p_mw | q_mvar
0 | 0.016124 | 0.0040411
1 | 0.014808 | 0.0037112
2 | 0.0064466 | 0.0016157
3 | 0.024316 | 0.0060941
4 | 0.00507 | 0.0012707
5 | 0.035708 | 0.0089492
6 | 0.032217 | 0.0080743
7 | 0.014592 | 0.003657
8 | 0.020998 | 0.0052626
9 | 0.016293 | 0.0040834
10 | 0.023899 | 0.0059897
11 | 0.043367 | 0.010869
12 | 0.03821 | 0.0095764
13 | 0.0078129 | 0.0019581
14 | 0.02217 | 0.0055563
15 | 0.040864 | 0.010242
16 | 0.0065652 | 0.0016454
17 | 0.02892 | 0.007248
18 | 0.012263 | 0.0030733
19 | 0.017727 | 0.0044427
20 | 0.01471 | 0.0036866
21 | 0.016221 | 0.0040655
22 | 0.037327 | 0.0093551
23 | 0.001319 | 0.00033057

## dtypes
| element | column | dtype
0 | bus | name | object
1 | bus | vn_kv | float64
2 | bus | type | object
3 | bus | zone | object
4 | bus | in_service | bool
5 | load | name | object
6 | load | bus | uint32
7 | load | p_mw | float64
8 | load | q_mvar | float64
9 | load | const_z_percent | float64
10 | load | const_i_percent | float64
11 | load | sn_mva | float64
12 | load | scaling | float64
13 | load | in_service | bool
14 | load | type | object
15 | ext_grid | name | object
16 | ext_grid | bus | uint32
17 | ext_grid | vm_pu | float64
18 | ext_grid | va_degree | float64
19 | ext_grid | slack_weight | float64
20 | ext_grid | in_service | bool
21 | line | name | object
22 | line | std_type | object
23 | line | from_bus | uint32
24 | line | to_bus | uint32
25 | line | length_km | float64
26 | line | r_ohm_per_km | float64
27 | line | x_ohm_per_km | float64
28 | line | c_nf_per_km | float64
29 | line | g_us_per_km | float64
30 | line | max_i_ka | float64
31 | line | df | float64
32 | line | parallel | uint32
33 | line | type | object
34 | line | in_service | bool
35 | trafo | name | object
36 | trafo | std_type | object
37 | trafo | hv_bus | uint32
38 | trafo | lv_bus | uint32
39 | trafo | sn_mva | float64
40 | trafo | vn_hv_kv | float64
41 | trafo | vn_lv_kv | float64
42 | trafo | vk_percent | float64
43 | trafo | vkr_percent | float64
44 | trafo | pfe_kw | float64
45 | trafo | i0_percent | float64
46 | trafo | shift_degree | float64
47 | trafo | tap_side | object
48 | trafo | tap_neutral | int32
49 | trafo | tap_min | int32
50 | trafo | tap_max | int32
51 | trafo | tap_step_percent | float64
52 | trafo | tap_step_degree | float64
53 | trafo | tap_pos | int32
54 | trafo | tap_phase_shifter | bool
55 | trafo | parallel | uint32
56 | trafo | df | float64
57 | trafo | in_service | bool
58 | line_geodata | coords | object
59 | bus_geodata | x | float64
60 | bus_geodata | y | float64
61 | bus_geodata | coords | object
62 | res_bus | vm_pu | float64
63 | res_bus | va_degree | float64
64 | res_bus | p_mw | float64
65 | res_bus | q_mvar | float64
66 | res_line | p_from_mw | float64
67 | res_line | q_from_mvar | float64
68 | res_line | p_to_mw | float64
69 | res_line | q_to_mvar | float64
70 | res_line | pl_mw | float64
71 | res_line | ql_mvar | float64
72 | res_line | i_from_ka | float64
73 | res_line | i_to_ka | float64
74 | res_line | i_ka | float64
75 | res_line | vm_from_pu | float64
76 | res_line | va_from_degree | float64
77 | res_line | vm_to_pu | float64
78 | res_line | va_to_degree | float64
79 | res_line | loading_percent | float64
80 | res_trafo | p_hv_mw | float64
81 | res_trafo | q_hv_mvar | float64
82 | res_trafo | p_lv_mw | float64
83 | res_trafo | q_lv_mvar | float64
84 | res_trafo | pl_mw | float64
85 | res_trafo | ql_mvar | float64
86 | res_trafo | i_hv_ka | float64
87 | res_trafo | i_lv_ka | float64
88 | res_trafo | vm_hv_pu | float64
89 | res_trafo | va_hv_degree | float64
90 | res_trafo | vm_lv_pu | float64
91 | res_trafo | va_lv_degree | float64
92 | res_trafo | loading_percent | float64
93 | res_ext_grid | p_mw | float64
94 | res_ext_grid | q_mvar | float64
95 | res_load | p_mw | float64
96 | res_load | q_mvar | float64

## parameters
| version | format_version | converged | OPF_converged | name | f_hz | sn_mva
0 | 2.14.6 | 2.14.0 | TRUE | FALSE |  | 50 | 1