## bus
| name | vn_kv | type | zone | in_service
0 | bus_LV_261-39_0_4_node_0 | 0.4 | n |  | TRUE
1 | bus_LV_261-39_0_4_node_1 | 0.4 | n |  | TRUE
2 | bus_LV_261-39_0_4_node_2 | 0.4 | n |  | TRUE
3 | bus_LV_261-39_0_4_node_3 | 0.4 | n |  | TRUE
4 | bus_LV_261-39_0_4_node_4 | 0.4 | n |  | TRUE
5 | bus_LV_261-39_0_4_node_5 | 0.4 | n |  | TRUE
6 | bus_LV_261-39_0_4_node_6 | 0.4 | n |  | TRUE
7 | bus_LV_261-39_0_4_node_29 | 0.4 | n |  | TRUE
8 | bus_LV_261-39_0_4_node_30 | 0.4 | n |  | TRUE
9 | bus_LV_261-39_0_4_node_19 | 0.4 | n |  | TRUE
10 | bus_LV_261-39_0_4_node_34 | 0.4 | n |  | TRUE
11 | bus_LV_261-39_0_4_node_89 | 0.4 | n |  | TRUE
12 | bus_LV_261-39_0_4_node_7 | 0.4 | n |  | TRUE
13 | bus_LV_261-39_0_4_node_129 | 0.4 | n |  | TRUE
14 | bus_LV_261-39_0_4_node_9 | 0.4 | n |  | TRUE
15 | bus_LV_261-39_0_4_node_32 | 0.4 | n |  | TRUE
16 | bus_LV_261-39_0_4_node_8 | 0.4 | n |  | TRUE
17 | bus_LV_261-39_0_4_node_31 | 0.4 | n |  | TRUE
18 | bus_LV_261-39_0_4_node_133 | 0.4 | n |  | TRUE
19 | bus_LV_261-39_0_4_node_10 | 0.4 | n |  | TRUE
20 | bus_LV_261-39_0_4_node_12 | 0.4 | n |  | TRUE
21 | bus_LV_261-39_0_4_node_14 | 0.4 | n |  | TRUE
22 | bus_LV_261-39_0_4_node_78 | 0.4 | n |  | TRUE
23 | bus_LV_261-39_0_4_node_11 | 0.4 | n |  | TRUE
24 | bus_LV_261-39_0_4_node_125 | 0.4 | n |  | TRUE
25 | bus_LV_261-39_0_4_node_123 | 0.4 | n |  | TRUE
26 | bus_LV_261-39_0_4_node_131 | 0.4 | n |  | TRUE
27 | bus_LV_261-39_0_4_node_97 | 0.4 | n |  | TRUE
28 | bus_LV_261-39_0_4_node_94 | 0.4 | n |  | TRUE
29 | bus_LV_261-39_0_4_node_15 | 0.4 | n |  | TRUE
30 | bus_LV_261-39_0_4_node_17 | 0.4 | n |  | TRUE
31 | bus_LV_261-39_0_4_node_24 | 0.4 | n |  | TRUE
32 | bus_LV_261-39_0_4_node_110 | 0.4 | n |  | TRUE
33 | bus_LV_261-39_0_4_node_16 | 0.4 | n |  | TRUE
34 | bus_LV_261-39_0_4_node_126 | 0.4 | n |  | TRUE
35 | bus_LV_261-39_0_4_node_18 | 0.4 | n |  | TRUE
36 | bus_LV_261-39_0_4_node_122 | 0.4 | n |  | TRUE
37 | bus_LV_261-39_0_4_node_130 | 0.4 | n |  | TRUE
38 | bus_LV_261-39_0_4_node_53 | 0.4 | n |  | TRUE
39 | bus_LV_261-39_0_4_node_50 | 0.4 | n |  | TRUE
40 | bus_LV_261-39_0_4_node_20 | 0.4 | n |  | TRUE
41 | bus_LV_261-39_0_4_node_112 | 0.4 | n |  | TRUE
42 | bus_LV_261-39_0_4_node_106 | 0.4 | n |  | TRUE
43 | bus_LV_261-39_0_4_node_21 | 0.4 | n |  | TRUE
44 | bus_LV_261-39_0_4_node_74 | 0.4 | n |  | TRUE
45 | bus_LV_261-39_0_4_node_22 | 0.4 | n |  | TRUE
46 | bus_LV_261-39_0_4_node_57 | 0.4 | n |  | TRUE
47 | bus_LV_261-39_0_4_node_80 | 0.4 | n |  | TRUE
48 | bus_LV_261-39_0_4_node_23 | 0.4 | n |  | TRUE
49 | bus_LV_261-39_0_4_node_132 | 0.4 | n |  | TRUE
50 | bus_LV_261-39_0_4_node_108 | 0.4 | n |  | TRUE
51 | bus_LV_261-39_0_4_node_25 | 0.4 | n |  | TRUE
52 | bus_LV_261-39_0_4_node_40 | 0.4 | n |  | TRUE
53 | bus_LV_261-39_0_4_node_27 | 0.4 | n |  | TRUE
54 | bus_LV_261-39_0_4_node_26 | 0.4 | n |  | TRUE
55 | bus_LV_261-39_0_4_node_119 | 0.4 | n |  | TRUE
56 | bus_LV_261-39_0_4_node_28 | 0.4 | n |  | TRUE
57 | bus_LV_261-39_0_4_node_127 | 0.4 | n |  | TRUE
58 | bus_LV_261-39_0_4_node_38 | 0.4 | n |  | TRUE
59 | bus_LV_261-39_0_4_node_33 | 0.4 | n |  | TRUE
60 | bus_LV_261-39_0_4_node_88 | 0.4 | n |  | TRUE
61 | bus_LV_261-39_0_4_node_128 | 0.4 | n |  | TRUE
62 | bus_LV_261-39_0_4_node_77 | 0.4 | n |  | TRUE
63 | bus_LV_261-39_0_4_node_124 | 0.4 | n |  | TRUE
64 | bus_LV_261-39_0_4_node_92 | 0.4 | n |  | TRUE
65 | bus_LV_261-39_0_4_node_91 | 0.4 | n |  | TRUE
66 | bus_LV_261-39_0_4_node_65 | 0.4 | n |  | TRUE
67 | bus_LV_261-39_0_4_node_107 | 0.4 | n |  | TRUE
68 | bus_LV_261-39_0_4_node_48 | 0.4 | n |  | TRUE
69 | bus_LV_261-39_0_4_node_109 | 0.4 | n |  | TRUE
70 | bus_LV_261-39_0_4_node_105 | 0.4 | n |  | TRUE
71 | bus_LV_261-39_0_4_node_121 | 0.4 | n |  | TRUE
72 | bus_LV_261-39_0_4_node_70 | 0.4 | n |  | TRUE
73 | bus_LV_261-39_0_4_node_56 | 0.4 | n |  | TRUE
74 | bus_LV_261-39_0_4_node_113 | 0.4 | n |  | TRUE
75 | bus_LV_261-39_0_4_node_111 | 0.4 | n |  | TRUE
76 | bus_LV_261-39_0_4_node_120 | 0.4 | n |  | TRUE
77 | bus_LV_261-39_0_4_node_39 | 0.4 | n |  | TRUE
78 | bus_LV_261-39_0_4_node_35 | 0.4 | n |  | TRUE
79 | bus_LV_261-39_0_4_node_36 | 0.4 | n |  | TRUE
80 | bus_LV_261-39_0_4_node_37 | 0.4 | n |  | TRUE
81 | bus_LV_261-39_0_4_node_101 | 0.4 | n |  | TRUE
82 | bus_LV_261-39_0_4_node_99 | 0.4 | n |  | TRUE
83 | bus_LV_261-39_0_4_node_102 | 0.4 | n |  | TRUE
84 | bus_LV_261-39_0_4_node_100 | 0.4 | n |  | TRUE
85 | bus_LV_261-39_0_4_node_41 | 0.4 | n |  | TRUE
86 | bus_LV_261-39_0_4_node_42 | 0.4 | n |  | TRUE
87 | bus_LV_261-39_0_4_node_43 | 0.4 | n |  | TRUE
88 | bus_LV_261-39_0_4_node_44 | 0.4 | n |  | TRUE
89 | bus_LV_261-39_0_4_node_45 | 0.4 | n |  | TRUE
90 | bus_LV_261-39_0_4_node_46 | 0.4 | n |  | TRUE
91 | bus_LV_261-39_0_4_node_47 | 0.4 | n |  | TRUE
92 | bus_LV_261-39_0_4_node_52 | 0.4 | n |  | TRUE
93 | bus_LV_261-39_0_4_node_51 | 0.4 | n |  | TRUE
94 | bus_LV_261-39_0_4_node_49 | 0.4 | n |  | TRUE
95 | bus_LV_261-39_0_4_node_54 | 0.4 | n |  | TRUE
96 | bus_LV_261-39_0_4_node_55 | 0.4 | n |  | TRUE
97 | bus_LV_261-39_0_4_node_58 | 0.4 | n |  | TRUE
98 | bus_LV_261-39_0_4_node_59 | 0.4 | n |  | TRUE
99 | bus_LV_261-39_0_4_node_60 | 0.4 | n |  | TRUE
100 | bus_LV_261-39_0_4_node_61 | 0.4 | n |  | TRUE
101 | bus_LV_261-39_0_4_node_62 | 0.4 | n |  | TRUE
102 | bus_LV_261-39_0_4_node_63 | 0.4 | n |  | TRUE
103 | bus_LV_261-39_0_4_node_64 | 0.4 | n |  | TRUE
104 | bus_LV_261-39_0_4_node_95 | 0.4 | n |  | TRUE
105 | bus_LV_261-39_0_4_node_93 | 0.4 | n |  | TRUE
106 | bus_LV_261-39_0_4_node_96 | 0.4 | n |  | TRUE
107 | bus_LV_261-39_0_4_node_86 | 0.4 | n |  | TRUE
108 | bus_LV_261-39_0_4_node_66 | 0.4 | n |  | TRUE
109 | bus_LV_261-39_0_4_node_67 | 0.4 | n |  | TRUE
110 | bus_LV_261-39_0_4_node_68 | 0.4 | n |  | TRUE
111 | bus_LV_261-39_0_4_node_69 | 0.4 | n |  | TRUE
112 | bus_LV_261-39_0_4_node_71 | 0.4 | n |  | TRUE
113 | bus_LV_261-39_0_4_node_72 | 0.4 | n |  | TRUE
114 | bus_LV_261-39_0_4_node_73 | 0.4 | n |  | TRUE
115 | bus_LV_261-39_0_4_node_75 | 0.4 | n |  | TRUE
116 | bus_LV_261-39_0_4_node_76 | 0.4 | n |  | TRUE
117 | bus_LV_261-39_0_4_node_117 | 0.4 | n |  | TRUE
118 | bus_LV_261-39_0_4_node_118 | 0.4 | n |  | TRUE
119 | bus_LV_261-39_0_4_node_90 | 0.4 | n |  | TRUE
120 | bus_LV_261-39_0_4_node_98 | 0.4 | n |  | TRUE
121 | bus_LV_261-39_0_4_node_87 | 0.4 | n |  | TRUE
122 | bus_LV_261-39_0_4_node_81 | 0.4 | n |  | TRUE
123 | bus_LV_261-39_0_4_node_82 | 0.4 | n |  | TRUE
124 | bus_LV_261-39_0_4_node_83 | 0.4 | n |  | TRUE
125 | bus_LV_261-39_0_4_node_84 | 0.4 | n |  | TRUE
126 | bus_LV_261-39_0_4_node_85 | 0.4 | n |  | TRUE
127 | bus_LV_261-39_0_4_node_116 | 0.4 | n |  | TRUE
128 | bus_LV_261-39_0_4_node_114 | 0.4 | n |  | TRUE
129 | bus_LV_261-39_0_4_node_103 | 0.4 | n |  | TRUE
130 | bus_LV_261-39_0_4_node_104 | 0.4 | n |  | TRUE
131 | bus_MV_529_0_node_140 | 20 | n |  | TRUE

## load
| name | bus | p_mw | q_mvar | const_z_percent | const_i_percent | sn_mva | scaling | in_service | type
0 | LV_261-39_0_4_load_0 | 0 | 0.0031532 | 0.00079027 | 0 | 0 |  | 1 | TRUE | wye
1 | LV_261-39_0_4_load_1 | 1 | 0.0020828 | 0.00052201 | 0 | 0 |  | 1 | TRUE | wye
2 | LV_261-39_0_4_load_3 | 3 | 0.0020165 | 0.00050538 | 0 | 0 |  | 1 | TRUE | wye
3 | LV_261-39_0_4_load_4 | 4 | 0.0062969 | 0.0015782 | 0 | 0 |  | 1 | TRUE | wye
4 | LV_261-39_0_4_load_29 | 7 | 0.0022657 | 0.00056784 | 0 | 0 |  | 1 | TRUE | wye
5 | LV_261-39_0_4_load_30 | 8 | 0.0013648 | 0.00034205 | 0 | 0 |  | 1 | TRUE | wye
6 | LV_261-39_0_4_load_34 | 10 | 0.0044398 | 0.0011127 | 0 | 0 |  | 1 | TRUE | wye
7 | LV_261-39_0_4_load_89 | 11 | 0.0097723 | 0.0024492 | 0 | 0 |  | 1 | TRUE | wye
8 | LV_261-39_0_4_load_129 | 13 | 0.01624 | 0.0040701 | 0 | 0 |  | 1 | TRUE | wye
9 | LV_261-39_0_4_load_31 | 17 | 0.01142 | 0.002862 | 0 | 0 |  | 1 | TRUE | wye
10 | LV_261-39_0_4_load_133 | 18 | 0.01724 | 0.0043207 | 0 | 0 |  | 1 | TRUE | wye
11 | LV_261-39_0_4_load_78 | 22 | 0.0023938 | 0.00059995 | 0 | 0 |  | 1 | TRUE | wye
12 | LV_261-39_0_4_load_125 | 24 | 0.00070035 | 0.00017552 | 0 | 0 |  | 1 | TRUE | wye
13 | LV_261-39_0_4_load_123 | 25 | 0.044201 | 0.011078 | 0 | 0 |  | 1 | TRUE | wye
14 | LV_261-39_0_4_load_131 | 26 | 0.003745 | 0.00093859 | 0 | 0 |  | 1 | TRUE | wye
15 | LV_261-39_0_4_load_97 | 27 | 0.0013604 | 0.00034094 | 0 | 0 |  | 1 | TRUE | wye
16 | LV_261-39_0_4_load_94 | 28 | 0.0022419 | 0.00056188 | 0 | 0 |  | 1 | TRUE | wye
17 | LV_261-39_0_4_load_110 | 32 | 0.0050266 | 0.0012598 | 0 | 0 |  | 1 | TRUE | wye
18 | LV_261-39_0_4_load_126 | 34 | 0.021926 | 0.0054952 | 0 | 0 |  | 1 | TRUE | wye
19 | LV_261-39_0_4_load_122 | 36 | 0.012922 | 0.0032386 | 0 | 0 |  | 1 | TRUE | wye
20 | LV_261-39_0_4_load_130 | 37 | 0.0079058 | 0.0019814 | 0 | 0 |  | 1 | TRUE | wye
21 | LV_261-39_0_4_load_53 | 38 | 0.01254 | 0.0031429 | 0 | 0 |  | 1 | TRUE | wye
22 | LV_261-39_0_4_load_50 | 39 | 0.0045857 | 0.0011493 | 0 | 0 |  | 1 | TRUE | wye
23 | LV_261-39_0_4_load_112 | 41 | 0.007171 | 0.0017972 | 0 | 0 |  | 1 | TRUE | wye
24 | LV_261-39_0_4_load_57 | 46 | 0.0081802 | 0.0020502 | 0 | 0 |  | 1 | TRUE | wye
25 | LV_261-39_0_4_load_80 | 47 | 0.0016614 | 0.00041639 | 0 | 0 |  | 1 | TRUE | wye
26 | LV_261-39_0_4_load_132 | 49 | 0.007029 | 0.0017616 | 0 | 0 |  | 1 | TRUE | wye
27 | LV_261-39_0_4_load_40 | 52 | 0.0065087 | 0.0016312 | 0 | 0 |  | 1 | TRUE | wye
28 | LV_261-39_0_4_load_127 | 57 | 0.016834 | 0.0042189 | 0 | 0 |  | 1 | TRUE | wye
29 | LV_261-39_0_4_load_38 | 58 | 0.0022975 | 0.00057581 | 0 | 0 |  | 1 | TRUE | wye
30 | LV_261-39_0_4_load_33 | 59 | 0.0038703 | 0.00096998 | 0 | 0 |  | 1 | TRUE | wye
31 | LV_261-39_0_4_load_128 | 61 | 0.019552 | 0.0049003 | 0 | 0 |  | 1 | TRUE | wye
32 | LV_261-39_0_4_load_77 | 62 | 0.0019408 | 0.00048641 | 0 | 0 |  | 1 | TRUE | wye
33 | LV_261-39_0_4_load_124 | 63 | 0.018829 | 0.0047189 | 0 | 0 |  | 1 | TRUE | wye
34 | LV_261-39_0_4_load_92 | 64 | 0.0026044 | 0.00065273 | 0 | 0 |  | 1 | TRUE | wye
35 | LV_261-39_0_4_load_91 | 65 | 0.0016264 | 0.00040761 | 0 | 0 |  | 1 | TRUE | wye
36 | LV_261-39_0_4_load_65 | 66 | 0.0014965 | 0.00037507 | 0 | 0 |  | 1 | TRUE | wye
37 | LV_261-39_0_4_load_107 | 67 | 0.0081201 | 0.0020351 | 0 | 0 |  | 1 | TRUE | wye
38 | LV_261-39_0_4_load_48 | 68 | 0.0039804 | 0.00099759 | 0 | 0 |  | 1 | TRUE | wye
39 | LV_261-39_0_4_load_109 | 69 | 0.0067609 | 0.0016944 | 0 | 0 |  | 1 | TRUE | wye
40 | LV_261-39_0_4_load_105 | 70 | 0.0073466 | 0.0018412 | 0 | 0 |  | 1 | TRUE | wye
41 | LV_261-39_0_4_load_121 | 71 | 0.0069073 | 0.0017311 | 0 | 0 |  | 1 | TRUE | wye
42 | LV_261-39_0_4_load_56 | 73 | 0.0017108 | 0.00042877 | 0 | 0 |  | 1 | TRUE | wye
43 | LV_261-39_0_4_load_113 | 74 | 0.0017174 | 0.00043043 | 0 | 0 |  | 1 | TRUE | wye
44 | LV_261-39_0_4_load_111 | 75 | 0.0070302 | 0.0017619 | 0 | 0 |  | 1 | TRUE | wye
45 | LV_261-39_0_4_load_120 | 76 | 0.0038802 | 0.00097246 | 0 | 0 |  | 1 | TRUE | wye
46 | LV_261-39_0_4_load_39 | 77 | 0.0053932 | 0.0013517 | 0 | 0 |  | 1 | TRUE | wye
47 | LV_261-39_0_4_load_35 | 78 | 0.0020929 | 0.00052453 | 0 | 0 |  | 1 | TRUE | wye
48 | LV_261-39_0_4_load_36 | 79 | 0.0044089 | 0.001105 | 0 | 0 |  | 1 | TRUE | wye
49 | LV_261-39_0_4_load_101 | 81 | 0.0043131 | 0.001081 | 0 | 0 |  | 1 | TRUE | wye
50 | LV_261-39_0_4_load_99 | 82 | 0.0013342 | 0.00033437 | 0 | 0 |  | 1 | TRUE | wye
51 | LV_261-39_0_4_load_102 | 83 | 0.0017472 | 0.00043789 | 0 | 0 |  | 1 | TRUE | wye
52 | LV_261-39_0_4_load_100 | 84 | 0.011082 | 0.0027774 | 0 | 0 |  | 1 | TRUE | wye
53 | LV_261-39_0_4_load_41 | 85 | 0.0025605 | 0.00064172 | 0 | 0 |  | 1 | TRUE | wye
54 | LV_261-39_0_4_load_42 | 86 | 0.0017472 | 0.00043788 | 0 | 0 |  | 1 | TRUE | wye
55 | LV_261-39_0_4_load_43 | 87 | 0.0019713 | 0.00049405 | 0 | 0 |  | 1 | TRUE | wye
56 | LV_261-39_0_4_load_44 | 88 | 0.0032528 | 0.00081522 | 0 | 0 |  | 1 | TRUE | wye
57 | LV_261-39_0_4_load_45 | 89 | 0.0025336 | 0.00063498 | 0 | 0 |  | 1 | TRUE | wye
58 | LV_261-39_0_4_load_46 | 90 | 0.0059142 | 0.0014822 | 0 | 0 |  | 1 | TRUE | wye
59 | LV_261-39_0_4_load_47 | 91 | 0.0018448 | 0.00046234 | 0 | 0 |  | 1 | TRUE | wye
60 | LV_261-39_0_4_load_51 | 93 | 0.0030044 | 0.00075296 | 0 | 0 |  | 1 | TRUE | wye
61 | LV_261-39_0_4_load_49 | 94 | 0.002488 | 0.00062355 | 0 | 0 |  | 1 | TRUE | wye
62 | LV_261-39_0_4_load_54 | 95 | 0.006423 | 0.0016098 | 0 | 0 |  | 1 | TRUE | wye
63 | LV_261-39_0_4_load_55 | 96 | 0.0018205 | 0.00045625 | 0 | 0 |  | 1 | TRUE | wye
64 | LV_261-39_0_4_load_58 | 97 | 0.0021623 | 0.00054192 | 0 | 0 |  | 1 | TRUE | wye
65 | LV_261-39_0_4_load_59 | 98 | 0.0013852 | 0.00034716 | 0 | 0 |  | 1 | TRUE | wye
66 | LV_261-39_0_4_load_60 | 99 | 0.0015302 | 0.0003835 | 0 | 0 |  | 1 | TRUE | wye
67 | LV_261-39_0_4_load_62 | 101 | 0.0023112 | 0.00057925 | 0 | 0 |  | 1 | TRUE | wye
68 | LV_261-39_0_4_load_63 | 102 | 0.0019177 | 0.00048063 | 0 | 0 |  | 1 | TRUE | wye
69 | LV_261-39_0_4_load_95 | 104 | 0.0019228 | 0.00048189 | 0 | 0 |  | 1 | TRUE | wye
70 | LV_261-39_0_4_load_93 | 105 | 0.0020384 | 0.00051088 | 0 | 0 |  | 1 | TRUE | wye
71 | LV_261-39_0_4_load_96 | 106 | 0.0043595 | 0.0010926 | 0 | 0 |  | 1 | TRUE | wye
72 | LV_261-39_0_4_load_86 | 107 | 0.0014338 | 0.00035935 | 0 | 0 |  | 1 | TRUE | wye
73 | LV_261-39_0_4_load_66 | 108 | 0.0045507 | 0.0011405 | 0 | 0 |  | 1 | TRUE | wye
74 | LV_261-39_0_4_load_69 | 111 | 0.0066793 | 0.001674 | 0 | 0 |  | 1 | TRUE | wye
75 | LV_261-39_0_4_load_71 | 112 | 0.014792 | 0.0037073 | 0 | 0 |  | 1 | TRUE | wye
76 | LV_261-39_0_4_load_72 | 113 | 0.0041078 | 0.0010295 | 0 | 0 |  | 1 | TRUE | wye
77 | LV_261-39_0_4_load_73 | 114 | 0.0069533 | 0.0017427 | 0 | 0 |  | 1 | TRUE | wye
78 | LV_261-39_0_4_load_75 | 115 | 0.011876 | 0.0029764 | 0 | 0 |  | 1 | TRUE | wye
79 | LV_261-39_0_4_load_117 | 117 | 0.0080647 | 0.0020212 | 0 | 0 |  | 1 | TRUE | wye
80 | LV_261-39_0_4_load_118 | 118 | 0.0087056 | 0.0021818 | 0 | 0 |  | 1 | TRUE | wye
81 | LV_261-39_0_4_load_98 | 120 | 0.0016115 | 0.00040389 | 0 | 0 |  | 1 | TRUE | wye
82 | LV_261-39_0_4_load_87 | 121 | 0.0018467 | 0.00046282 | 0 | 0 |  | 1 | TRUE | wye
83 | LV_261-39_0_4_load_81 | 122 | 0.0014822 | 0.00037147 | 0 | 0 |  | 1 | TRUE | wye
84 | LV_261-39_0_4_load_82 | 123 | 0.0018646 | 0.00046732 | 0 | 0 |  | 1 | TRUE | wye
85 | LV_261-39_0_4_load_83 | 124 | 0.0018834 | 0.00047203 | 0 | 0 |  | 1 | TRUE | wye
86 | LV_261-39_0_4_load_84 | 125 | 0.0014366 | 0.00036004 | 0 | 0 |  | 1 | TRUE | wye
87 | LV_261-39_0_4_load_85 | 126 | 0.002095 | 0.00052505 | 0 | 0 |  | 1 | TRUE | wye
88 | LV_261-39_0_4_load_114 | 128 | 0.0018372 | 0.00046045 | 0 | 0 |  | 1 | TRUE | wye
89 | LV_261-39_0_4_load_103 | 129 | 0.0012729 | 0.00031902 | 0 | 0 |  | 1 | TRUE | wye
90 | LV_261-39_0_4_load_104 | 130 | 0.0012892 | 0.00032309 | 0 | 0 |  | 1 | TRUE | wye

## ext_grid
| name | bus | vm_pu | va_degree | slack_weight | in_service
0 |  | 117 | 1 | 0 | 1 | TRUE

## line
| name | std_type | from_bus | to_bus | length_km | r_ohm_per_km | x_ohm_per_km | c_nf_per_km | g_us_per_km | max_i_ka | df | parallel | type | in_service
0 | LV_261-39_0_4_line_0 |  | 0 | 1 | 0.029975 | 0.125 | 0.08 | 261 | 0 | 0.364 | 1 | 1 | cs | TRUE
1 | LV_261-39_0_4_line_1 |  | 0 | 2 | 0.029791 | 0.125 | 0.08 | 261 | 0 | 0.364 | 1 | 1 | cs | TRUE
2 | LV_261-39_0_4_line_2 |  | 1 | 3 | 0.012894 | 0.125 | 0.08 | 261 | 0 | 0.364 | 1 | 1 | cs | TRUE
3 | LV_261-39_0_4_line_3 |  | 2 | 4 | 0.017173 | 0.125 | 0.08 | 261 | 0 | 0.364 | 1 | 1 | cs | TRUE
4 | LV_261-39_0_4_line_4 |  | 2 | 5 | 0.0254 | 0.125 | 0.08 | 261 | 0 | 0.364 | 1 | 4 | cs | TRUE
5 | LV_261-39_0_4_line_5 |  | 2 | 6 | 0.015732 | 0.125 | 0.08 | 261 | 0 | 0.364 | 1 | 4 | cs | TRUE
6 | LV_261-39_0_4_line_6 |  | 3 | 7 | 0.0047292 | 0.125 | 0.08 | 261 | 0 | 0.364 | 1 | 1 | cs | TRUE
7 | LV_261-39_0_4_line_7 |  | 4 | 8 | 0.0040985 | 0.125 | 0.08 | 261 | 0 | 0.364 | 1 | 1 | cs | TRUE
8 | LV_261-39_0_4_line_8 |  | 5 | 9 | 0.017619 | 0.125 | 0.08 | 261 | 0 | 0.364 | 1 | 4 | cs | TRUE
9 | LV_261-39_0_4_line_9 |  | 5 | 10 | 0.027589 | 0.125 | 0.08 | 261 | 0 | 0.364 | 1 | 1 | cs | TRUE
10 | LV_261-39_0_4_line_10 |  | 6 | 11 | 0.024781 | 0.125 | 0.08 | 261 | 0 | 0.364 | 1 | 4 | cs | TRUE
11 | LV_261-39_0_4_line_11 |  | 7 | 58 | 0.011629 | 0.125 | 0.08 | 261 | 0 | 0.364 | 1 | 1 | cs | TRUE
12 | LV_261-39_0_4_line_12 |  | 8 | 16 | 0.030504 | 0.125 | 0.08 | 261 | 0 | 0.364 | 1 | 1 | cs | TRUE
13 | LV_261-39_0_4_line_13 |  | 9 | 38 | 0.002475 | 0.125 | 0.08 | 261 | 0 | 0.364 | 1 | 1 | cs | TRUE
14 | LV_261-39_0_4_line_14 |  | 9 | 39 | 0.015421 | 0.125 | 0.08 | 261 | 0 | 0.364 | 1 | 4 | cs | TRUE
15 | LV_261-39_0_4_line_15 |  | 10 | 59 | 0.020983 | 0.125 | 0.08 | 261 | 0 | 0.364 | 1 | 1 | cs | TRUE
16 | LV_261-39_0_4_line_16 |  | 11 | 60 | 0.019753 | 0.125 | 0.08 | 261 | 0 | 0.364 | 1 | 4 | cs | TRUE
17 | LV_261-39_0_4_line_17 |  | 12 | 13 | 0.010976 | 0.125 | 0.08 | 261 | 0 | 0.364 | 1 | 1 | cs | TRUE
18 | LV_261-39_0_4_line_18 |  | 12 | 14 | 0.02403 | 0.125 | 0.08 | 261 | 0 | 0.364 | 1 | 1 | cs | TRUE
19 | LV_261-39_0_4_line_19 |  | 12 | 15 | 0.016492 | 0.125 | 0.08 | 261 | 0 | 0.364 | 1 | 1 | cs | TRUE
20 | LV_261-39_0_4_line_20 |  | 14 | 18 | 0.008677 | 0.125 | 0.08 | 261 | 0 | 0.364 | 1 | 1 | cs | TRUE
21 | LV_261-39_0_4_line_21 |  | 15 | 61 | 0.009704 | 0.125 | 0.08 | 261 | 0 | 0.364 | 1 | 1 | cs | TRUE
22 | LV_261-39_0_4_line_22 |  | 15 | 16 | 0.040213 | 0.125 | 0.08 | 261 | 0 | 0.364 | 1 | 1 | cs | TRUE
23 | LV_261-39_0_4_line_23 |  | 16 | 17 | 0.024367 | 0.125 | 0.08 | 261 | 0 | 0.364 | 1 | 1 | cs | TRUE
24 | LV_261-39_0_4_line_24 |  | 17 | 53 | 0.025616 | 0.125 | 0.08 | 261 | 0 | 0.364 | 1 | 1 | cs | TRUE
25 | LV_261-39_0_4_line_25 |  | 19 | 20 | 0.10988 | 0.125 | 0.08 | 261 | 0 | 0.364 | 1 | 4 | cs | TRUE
26 | LV_261-39_0_4_line_26 |  | 19 | 21 | 0.027322 | 0.125 | 0.08 | 261 | 0 | 0.364 | 1 | 1 | cs | TRUE
27 | LV_261-39_0_4_line_27 |  | 19 | 22 | 0.040633 | 0.125 | 0.08 | 261 | 0 | 0.364 | 1 | 4 | cs | TRUE
28 | LV_261-39_0_4_line_28 |  | 20 | 26 | 0.036686 | 0.125 | 0.08 | 261 | 0 | 0.364 | 1 | 1 | cs | TRUE
29 | LV_261-39_0_4_line_29 |  | 20 | 23 | 0.075499 | 0.125 | 0.08 | 261 | 0 | 0.364 | 1 | 4 | cs | TRUE
30 | LV_261-39_0_4_line_30 |  | 21 | 27 | 0.025924 | 0.125 | 0.08 | 261 | 0 | 0.364 | 1 | 1 | cs | TRUE
31 | LV_261-39_0_4_line_31 |  | 21 | 28 | 0.016621 | 0.125 | 0.08 | 261 | 0 | 0.364 | 1 | 1 | cs | TRUE
32 | LV_261-39_0_4_line_32 |  | 22 | 62 | 0.010011 | 0.125 | 0.08 | 261 | 0 | 0.364 | 1 | 4 | cs | TRUE
33 | LV_261-39_0_4_line_33 |  | 23 | 24 | 0.036567 | 0.125 | 0.08 | 261 | 0 | 0.364 | 1 | 1 | cs | TRUE
34 | LV_261-39_0_4_line_34 |  | 23 | 25 | 0.086749 | 0.125 | 0.08 | 261 | 0 | 0.364 | 1 | 2 | cs | TRUE
35 | LV_261-39_0_4_line_35 |  | 25 | 63 | 0.012774 | 0.125 | 0.08 | 261 | 0 | 0.364 | 1 | 1 | cs | TRUE
36 | LV_261-39_0_4_line_36 |  | 28 | 66 | 0.0032286 | 0.125 | 0.08 | 261 | 0 | 0.364 | 1 | 1 | cs | TRUE
37 | LV_261-39_0_4_line_37 |  | 29 | 30 | 0.004742 | 0.125 | 0.08 | 261 | 0 | 0.364 | 1 | 1 | cs | TRUE
38 | LV_261-39_0_4_line_38 |  | 29 | 31 | 0.26523 | 0.125 | 0.08 | 261 | 0 | 0.364 | 1 | 1 | cs | TRUE
39 | LV_261-39_0_4_line_39 |  | 29 | 32 | 0.049029 | 0.125 | 0.08 | 261 | 0 | 0.364 | 1 | 1 | cs | TRUE
40 | LV_261-39_0_4_line_40 |  | 30 | 36 | 0.010572 | 0.125 | 0.08 | 261 | 0 | 0.364 | 1 | 1 | cs | TRUE
41 | LV_261-39_0_4_line_41 |  | 31 | 33 | 0.24257 | 0.125 | 0.08 | 261 | 0 | 0.364 | 1 | 1 | cs | TRUE
42 | LV_261-39_0_4_line_42 |  | 32 | 67 | 0.011795 | 0.125 | 0.08 | 261 | 0 | 0.364 | 1 | 1 | cs | TRUE
43 | LV_261-39_0_4_line_43 |  | 33 | 34 | 0.003129 | 0.125 | 0.08 | 261 | 0 | 0.364 | 1 | 1 | cs | TRUE
44 | LV_261-39_0_4_line_44 |  | 33 | 35 | 0.017805 | 0.125 | 0.08 | 261 | 0 | 0.364 | 1 | 1 | cs | TRUE
45 | LV_261-39_0_4_line_45 |  | 35 | 37 | 0.012687 | 0.125 | 0.08 | 261 | 0 | 0.364 | 1 | 1 | cs | TRUE
46 | LV_261-39_0_4_line_46 |  | 39 | 68 | 0.0071698 | 0.125 | 0.08 | 261 | 0 | 0.364 | 1 | 4 | cs | TRUE
47 | LV_261-39_0_4_line_47 |  | 40 | 41 | 0.003271 | 0.125 | 0.08 | 261 | 0 | 0.364 | 1 | 1 | cs | TRUE
48 | LV_261-39_0_4_line_48 |  | 40 | 42 | 0.014518 | 0.125 | 0.08 | 261 | 0 | 0.364 | 1 | 1 | cs | TRUE
49 | LV_261-39_0_4_line_49 |  | 42 | 50 | 0.015781 | 0.125 | 0.08 | 261 | 0 | 0.364 | 1 | 1 | cs | TRUE
50 | LV_261-39_0_4_line_50 |  | 42 | 69 | 0.002751 | 0.125 | 0.08 | 261 | 0 | 0.364 | 1 | 1 | cs | TRUE
51 | LV_261-39_0_4_line_51 |  | 42 | 70 | 0.028407 | 0.125 | 0.08 | 261 | 0 | 0.364 | 1 | 1 | cs | TRUE
52 | LV_261-39_0_4_line_52 |  | 43 | 44 | 0.026925 | 0.125 | 0.08 | 261 | 0 | 0.364 | 1 | 1 | cs | TRUE
53 | LV_261-39_0_4_line_53 |  | 43 | 45 | 0.061184 | 0.125 | 0.08 | 261 | 0 | 0.364 | 1 | 1 | cs | TRUE
54 | LV_261-39_0_4_line_54 |  | 43 | 46 | 0.0091149 | 0.125 | 0.08 | 261 | 0 | 0.364 | 1 | 1 | cs | TRUE
55 | LV_261-39_0_4_line_55 |  | 44 | 71 | 0.003104 | 0.125 | 0.08 | 261 | 0 | 0.364 | 1 | 1 | cs | TRUE
56 | LV_261-39_0_4_line_56 |  | 44 | 72 | 0.013832 | 0.125 | 0.08 | 261 | 0 | 0.364 | 1 | 1 | cs | TRUE
57 | LV_261-39_0_4_line_57 |  | 45 | 47 | 0.024036 | 0.125 | 0.08 | 261 | 0 | 0.364 | 1 | 1 | cs | TRUE
58 | LV_261-39_0_4_line_58 |  | 46 | 73 | 0.015928 | 0.125 | 0.08 | 261 | 0 | 0.364 | 1 | 1 | cs | TRUE
59 | LV_261-39_0_4_line_59 |  | 47 | 74 | 0.015263 | 0.125 | 0.08 | 261 | 0 | 0.364 | 1 | 1 | cs | TRUE
60 | LV_261-39_0_4_line_60 |  | 48 | 49 | 0.002394 | 0.125 | 0.08 | 261 | 0 | 0.364 | 1 | 1 | cs | TRUE
61 | LV_261-39_0_4_line_61 |  | 48 | 50 | 0.01565 | 0.125 | 0.08 | 261 | 0 | 0.364 | 1 | 1 | cs | TRUE
62 | LV_261-39_0_4_line_62 |  | 50 | 75 | 0.002411 | 0.125 | 0.08 | 261 | 0 | 0.364 | 1 | 1 | cs | TRUE
63 | LV_261-39_0_4_line_63 |  | 51 | 52 | 0.035555 | 0.125 | 0.08 | 261 | 0 | 0.364 | 1 | 1 | cs | TRUE
64 | LV_261-39_0_4_line_64 |  | 51 | 53 | 0.006049 | 0.125 | 0.08 | 261 | 0 | 0.364 | 1 | 1 | cs | TRUE
65 | LV_261-39_0_4_line_65 |  | 52 | 54 | 0.013722 | 0.125 | 0.08 | 261 | 0 | 0.364 | 1 | 1 | cs | TRUE
66 | LV_261-39_0_4_line_66 |  | 53 | 56 | 0.034366 | 0.125 | 0.08 | 261 | 0 | 0.364 | 1 | 1 | cs | TRUE
67 | LV_261-39_0_4_line_67 |  | 54 | 55 | 0.011574 | 0.125 | 0.08 | 261 | 0 | 0.364 | 1 | 1 | cs | TRUE
68 | LV_261-39_0_4_line_68 |  | 55 | 76 | 0.017605 | 0.125 | 0.08 | 261 | 0 | 0.364 | 1 | 1 | cs | TRUE
69 | LV_261-39_0_4_line_69 |  | 56 | 57 | 0.011681 | 0.125 | 0.08 | 261 | 0 | 0.364 | 1 | 1 | cs | TRUE
70 | LV_261-39_0_4_line_70 |  | 58 | 77 | 0.022688 | 0.125 | 0.08 | 261 | 0 | 0.364 | 1 | 1 | cs | TRUE
71 | LV_261-39_0_4_line_71 |  | 59 | 78 | 0.016072 | 0.125 | 0.08 | 261 | 0 | 0.364 | 1 | 1 | cs | TRUE
72 | LV_261-39_0_4_line_72 |  | 60 | 119 | 0.053363 | 0.125 | 0.08 | 261 | 0 | 0.364 | 1 | 2 | cs | TRUE
73 | LV_261-39_0_4_line_73 |  | 60 | 115 | 0.013879 | 0.125 | 0.08 | 261 | 0 | 0.364 | 1 | 4 | cs | TRUE
74 | LV_261-39_0_4_line_74 |  | 62 | 92 | 0.03007 | 0.125 | 0.08 | 261 | 0 | 0.364 | 1 | 4 | cs | TRUE
75 | LV_261-39_0_4_line_75 |  | 64 | 65 | 0.013576 | 0.125 | 0.08 | 261 | 0 | 0.364 | 1 | 1 | cs | TRUE
76 | LV_261-39_0_4_line_76 |  | 65 | 103 | 0.016521 | 0.125 | 0.08 | 261 | 0 | 0.364 | 1 | 1 | cs | TRUE
77 | LV_261-39_0_4_line_77 |  | 66 | 101 | 0.019805 | 0.125 | 0.08 | 261 | 0 | 0.364 | 1 | 1 | cs | TRUE
78 | LV_261-39_0_4_line_78 |  | 67 | 119 | 0.020955 | 0.125 | 0.08 | 261 | 0 | 0.364 | 1 | 1 | cs | TRUE
79 | LV_261-39_0_4_line_79 |  | 68 | 94 | 0.0080872 | 0.125 | 0.08 | 261 | 0 | 0.364 | 1 | 4 | cs | TRUE
80 | LV_261-39_0_4_line_80 |  | 70 | 119 | 0.014476 | 0.125 | 0.08 | 261 | 0 | 0.364 | 1 | 1 | cs | TRUE
81 | LV_261-39_0_4_line_81 |  | 72 | 114 | 0.004178 | 0.125 | 0.08 | 261 | 0 | 0.364 | 1 | 1 | cs | TRUE
82 | LV_261-39_0_4_line_82 |  | 72 | 109 | 0.012118 | 0.125 | 0.08 | 261 | 0 | 0.364 | 1 | 1 | cs | TRUE
83 | LV_261-39_0_4_line_83 |  | 73 | 96 | 0.015226 | 0.125 | 0.08 | 261 | 0 | 0.364 | 1 | 1 | cs | TRUE
84 | LV_261-39_0_4_line_84 |  | 78 | 79 | 0.02425 | 0.125 | 0.08 | 261 | 0 | 0.364 | 1 | 1 | cs | TRUE
85 | LV_261-39_0_4_line_85 |  | 79 | 80 | 0.013473 | 0.125 | 0.08 | 261 | 0 | 0.364 | 1 | 1 | cs | TRUE
86 | LV_261-39_0_4_line_86 |  | 80 | 81 | 0.011201 | 0.125 | 0.08 | 261 | 0 | 0.364 | 1 | 1 | cs | TRUE
87 | LV_261-39_0_4_line_87 |  | 80 | 82 | 0.022839 | 0.125 | 0.08 | 261 | 0 | 0.364 | 1 | 1 | cs | TRUE
88 | LV_261-39_0_4_line_88 |  | 81 | 83 | 0.017389 | 0.125 | 0.08 | 261 | 0 | 0.364 | 1 | 1 | cs | TRUE
89 | LV_261-39_0_4_line_89 |  | 82 | 84 | 0.016837 | 0.125 | 0.08 | 261 | 0 | 0.364 | 1 | 1 | cs | TRUE
90 | LV_261-39_0_4_line_90 |  | 83 | 129 | 0.0004827 | 0.125 | 0.08 | 261 | 0 | 0.364 | 1 | 1 | cs | TRUE
91 | LV_261-39_0_4_line_91 |  | 85 | 86 | 0.012723 | 0.125 | 0.08 | 261 | 0 | 0.364 | 1 | 1 | cs | TRUE
92 | LV_261-39_0_4_line_92 |  | 85 | 87 | 0.0057646 | 0.125 | 0.08 | 261 | 0 | 0.364 | 1 | 1 | cs | TRUE
93 | LV_261-39_0_4_line_93 |  | 86 | 88 | 0.0029878 | 0.125 | 0.08 | 261 | 0 | 0.364 | 1 | 1 | cs | TRUE
94 | LV_261-39_0_4_line_94 |  | 87 | 89 | 0.00079409 | 0.125 | 0.08 | 261 | 0 | 0.364 | 1 | 1 | cs | TRUE
95 | LV_261-39_0_4_line_95 |  | 88 | 90 | 0.006207 | 0.125 | 0.08 | 261 | 0 | 0.364 | 1 | 1 | cs | TRUE
96 | LV_261-39_0_4_line_96 |  | 89 | 91 | 0.0059198 | 0.125 | 0.08 | 261 | 0 | 0.364 | 1 | 1 | cs | TRUE
97 | LV_261-39_0_4_line_97 |  | 91 | 92 | 0.013593 | 0.125 | 0.08 | 261 | 0 | 0.364 | 1 | 1 | cs | TRUE
98 | LV_261-39_0_4_line_98 |  | 92 | 93 | 0.017033 | 0.125 | 0.08 | 261 | 0 | 0.364 | 1 | 4 | cs | TRUE
99 | LV_261-39_0_4_line_99 |  | 93 | 94 | 0.057055 | 0.125 | 0.08 | 261 | 0 | 0.364 | 1 | 4 | cs | TRUE
100 | LV_261-39_0_4_line_100 |  | 95 | 96 | 0.015866 | 0.125 | 0.08 | 261 | 0 | 0.364 | 1 | 1 | cs | TRUE
101 | LV_261-39_0_4_line_101 |  | 97 | 98 | 0.010932 | 0.125 | 0.08 | 261 | 0 | 0.364 | 1 | 1 | cs | TRUE
102 | LV_261-39_0_4_line_102 |  | 97 | 99 | 0.016017 | 0.125 | 0.08 | 261 | 0 | 0.364 | 1 | 1 | cs | TRUE
103 | LV_261-39_0_4_line_103 |  | 98 | 100 | 0.012138 | 0.125 | 0.08 | 261 | 0 | 0.364 | 1 | 1 | cs | TRUE
104 | LV_261-39_0_4_line_104 |  | 99 | 101 | 0.022689 | 0.125 | 0.08 | 261 | 0 | 0.364 | 1 | 1 | cs | TRUE
105 | LV_261-39_0_4_line_105 |  | 100 | 102 | 0.012183 | 0.125 | 0.08 | 261 | 0 | 0.364 | 1 | 1 | cs | TRUE
106 | LV_261-39_0_4_line_106 |  | 100 | 103 | 0.009403 | 0.125 | 0.08 | 261 | 0 | 0.364 | 1 | 1 | cs | TRUE
107 | LV_261-39_0_4_line_107 |  | 102 | 104 | 0.010599 | 0.125 | 0.08 | 261 | 0 | 0.364 | 1 | 1 | cs | TRUE
108 | LV_261-39_0_4_line_108 |  | 103 | 105 | 0.013117 | 0.125 | 0.08 | 261 | 0 | 0.364 | 1 | 1 | cs | TRUE
109 | LV_261-39_0_4_line_109 |  | 104 | 106 | 0.0024752 | 0.125 | 0.08 | 261 | 0 | 0.364 | 1 | 1 | cs | TRUE
110 | LV_261-39_0_4_line_110 |  | 105 | 107 | 0.00010172 | 0.125 | 0.08 | 261 | 0 | 0.364 | 1 | 1 | cs | TRUE
111 | LV_261-39_0_4_line_111 |  | 106 | 127 | 0.51632 | 0.125 | 0.08 | 261 | 0 | 0.364 | 1 | 1 | cs | TRUE
112 | LV_261-39_0_4_line_112 |  | 107 | 125 | 0.010582 | 0.125 | 0.08 | 261 | 0 | 0.364 | 1 | 1 | cs | TRUE
113 | LV_261-39_0_4_line_113 |  | 108 | 109 | 0.017968 | 0.125 | 0.08 | 261 | 0 | 0.364 | 1 | 1 | cs | TRUE
114 | LV_261-39_0_4_line_114 |  | 108 | 110 | 0.0096091 | 0.125 | 0.08 | 261 | 0 | 0.364 | 1 | 1 | cs | TRUE
115 | LV_261-39_0_4_line_115 |  | 109 | 111 | 0.005225 | 0.125 | 0.08 | 261 | 0 | 0.364 | 1 | 1 | cs | TRUE
116 | LV_261-39_0_4_line_116 |  | 110 | 112 | 0.013096 | 0.125 | 0.08 | 261 | 0 | 0.364 | 1 | 4 | cs | TRUE
117 | LV_261-39_0_4_line_117 |  | 110 | 113 | 0.021966 | 0.125 | 0.08 | 261 | 0 | 0.364 | 1 | 4 | cs | TRUE
118 | LV_261-39_0_4_line_118 |  | 112 | 115 | 0.00056816 | 0.125 | 0.08 | 261 | 0 | 0.364 | 1 | 4 | cs | TRUE
119 | LV_261-39_0_4_line_119 |  | 113 | 116 | 0.011169 | 0.125 | 0.08 | 261 | 0 | 0.364 | 1 | 4 | cs | TRUE
120 | LV_261-39_0_4_line_120 |  | 116 | 117 | 0.017113 | 0.125 | 0.08 | 261 | 0 | 0.364 | 1 | 4 | cs | TRUE
121 | LV_261-39_0_4_line_121 |  | 116 | 118 | 0.004452 | 0.125 | 0.08 | 261 | 0 | 0.364 | 1 | 1 | cs | TRUE
122 | LV_261-39_0_4_line_122 |  | 120 | 121 | 0.0021039 | 0.125 | 0.08 | 261 | 0 | 0.364 | 1 | 1 | cs | TRUE
123 | LV_261-39_0_4_line_123 |  | 121 | 126 | 0.012986 | 0.125 | 0.08 | 261 | 0 | 0.364 | 1 | 1 | cs | TRUE
124 | LV_261-39_0_4_line_124 |  | 122 | 123 | 0.0065615 | 0.125 | 0.08 | 261 | 0 | 0.364 | 1 | 1 | cs | TRUE
125 | LV_261-39_0_4_line_125 |  | 122 | 124 | 9.7375e-05 | 0.125 | 0.08 | 261 | 0 | 0.364 | 1 | 1 | cs | TRUE
126 | LV_261-39_0_4_line_126 |  | 123 | 125 | 0.015785 | 0.125 | 0.08 | 261 | 0 | 0.364 | 1 | 1 | cs | TRUE
127 | LV_261-39_0_4_line_127 |  | 124 | 126 | 0.0038531 | 0.125 | 0.08 | 261 | 0 | 0.364 | 1 | 1 | cs | TRUE
128 | LV_261-39_0_4_line_128 |  | 127 | 128 | 0.0042656 | 0.125 | 0.08 | 261 | 0 | 0.364 | 1 | 1 | cs | TRUE
129 | LV_261-39_0_4_line_129 |  | 129 | 130 | 0.0043052 | 0.125 | 0.08 | 261 | 0 | 0.364 | 1 | 1 | cs | TRUE

## trafo
| name | std_type | hv_bus | lv_bus | sn_mva | vn_hv_kv | vn_lv_kv | vk_percent | vkr_percent | pfe_kw | i0_percent | shift_degree | tap_side | tap_neutral | tap_min | tap_max | tap_step_percent | tap_step_degree | tap_pos | tap_phase_shifter | parallel | df | in_service
0 | LV_261-39_0_4_trafo_117 | 0.63 MVA 20/0.4 kV | 131 | 117 | 0.63 | 20 | 0.4 | 6 | 1.206 | 1.65 | 0.2619 | 150 | hv | 0 | -2 | 2 | 2.5 | 0 | 0 | FALSE | 1 | 1 | TRUE

## line_geodata
| x0 | y0 | x1 | y1 | x2 | y2 | x3 | y3 | x4 | y4 | x5 | y5 | x6 | y6 | x7 | y7 | x8 | y8 | x9 | y9 | x10 | y10 | x11 | y11 | x12 | y12 | x13 | y13 | x14 | y14 | x15 | y15 | x16 | y16 | x17 | y17 | x18 | y18 | x19 | y19 | x20 | y20 | x21 | y21 | x22 | y22
0 | 2679586.8924 | 1246760.5671 | 2679563.6768 | 1246761.3647 | 2679557.0024 | 1246762.3405
1 | 2679616.6581 | 1246761.1532 | 2679596.0242 | 1246760.2534 | 2679586.8924 | 1246760.5671
2 | 2679557.0024 | 1246762.3405 | 2679544.2445 | 1246764.2058
3 | 2679616.6581 | 1246761.1532 | 2679618.59 | 1246756.2423 | 2679616.7121 | 1246756.0058 | 2679606.735 | 1246756.7315
4 | 2679630.6784 | 1246742.072 | 2679622.3766 | 1246756.6601 | 2679619.7127 | 1246761.5167 | 2679616.6581 | 1246761.1532
5 | 2679616.6581 | 1246761.1532 | 2679619.7127 | 1246761.5167 | 2679623.3104 | 1246761.9431 | 2679632.195 | 1246763.5747
6 | 2679539.565 | 1246764.89 | 2679544.2445 | 1246764.2058
7 | 2679606.735 | 1246756.7315 | 2679602.6474 | 1246757.0288
8 | 2679638.708 | 1246726.3795 | 2679630.6784 | 1246742.072
9 | 2679630.6784 | 1246742.072 | 2679620.2729 | 1246732.7478 | 2679607.2699 | 1246728.7061
10 | 2679632.195 | 1246763.5747 | 2679642.2317 | 1246766.0445 | 2679654.5982 | 1246773.5093
11 | 2679539.565 | 1246764.89 | 2679537.9038 | 1246765.1329 | 2679528.1499 | 1246767.0993
12 | 2679604.7515 | 1246787.1011 | 2679602.0883 | 1246778.9706 | 2679602.6474 | 1246757.0288
13 | 2679638.708 | 1246726.3795 | 2679636.3698 | 1246725.5475
14 | 2679638.708 | 1246726.3795 | 2679644.839 | 1246712.2298
15 | 2679591.8437 | 1246717.722 | 2679591.8437 | 1246717.722 | 2679591.995 | 1246721.082 | 2679594.0636 | 1246723.9897 | 2679597.9147 | 1246725.7982 | 2679607.2699 | 1246728.7061
16 | 2679671.5089 | 1246783.7172 | 2679654.5982 | 1246773.5093
17 | 2679656.2463 | 1246803.0485 | 2679657.8908 | 1246813.9007
18 | 2679656.2463 | 1246803.0485 | 2679666.1702 | 1246805.4724 | 2679676.9319 | 1246814.1344
19 | 2679639.8163 | 1246801.8826 | 2679652.5115 | 1246802.1421 | 2679656.2463 | 1246803.0485
20 | 2679676.9319 | 1246814.1344 | 2679669.7944 | 1246819.0977
21 | 2679639.8163 | 1246801.8826 | 2679637.6345 | 1246811.3379
22 | 2679604.7515 | 1246787.1011 | 2679610.7009 | 1246790.7281 | 2679622.9428 | 1246800.5551 | 2679623.33 | 1246801.5388 | 2679639.8163 | 1246801.8826
23 | 2679604.7515 | 1246787.1011 | 2679592.6824 | 1246808.2695
24 | 2679579.9948 | 1246830.5227 | 2679592.6824 | 1246808.2695
25 | 2679719.7633 | 1246565.4071 | 2679729.5918 | 1246563.1598 | 2679739.0056 | 1246561.4184 | 2679745.2655 | 1246604.8674 | 2679741.7147 | 1246614.9826 | 2679751.8772 | 1246649.1106
26 | 2679713.162 | 1246543.3913 | 2679711.6464 | 1246548.797 | 2679710.4842 | 1246552.6398 | 2679713.5701 | 1246553.493 | 2679716.2562 | 1246554.8634 | 2679717.6528 | 1246556.0608 | 2679718.1929 | 1246558.0362 | 2679719.2808 | 1246561.9648 | 2679719.1794 | 1246562.764 | 2679719.7633 | 1246565.4071
27 | 2679719.7633 | 1246565.4071 | 2679711.9884 | 1246567.1816 | 2679705.1835 | 1246569.8588 | 2679699.7392 | 1246588.2101 | 2679697.242 | 1246593.8888
28 | 2679751.8772 | 1246649.1106 | 2679777.1242 | 1246630.5922 | 2679782.2202 | 1246632.5177
29 | 2679751.8772 | 1246649.1106 | 2679762.4614 | 1246684.4453 | 2679772.1586 | 1246713.8304 | 2679775.8301 | 1246707.0971
30 | 2679713.162 | 1246543.3913 | 2679718.351 | 1246526.6155 | 2679719.4336 | 1246518.3214
31 | 2679713.162 | 1246543.3913 | 2679702.0185 | 1246531.0591
32 | 2679697.242 | 1246593.8888 | 2679693.2118 | 1246603.053
33 | 2679775.8301 | 1246707.0971 | 2679783.034 | 1246685.9897 | 2679796.5438 | 1246690.5687
34 | 2679775.8301 | 1246707.0971 | 2679787.5952 | 1246715.2946 | 2679805.8148 | 1246736.7331 | 2679811.2529 | 1246731.7582 | 2679823.6163 | 1246696.9863
35 | 2679823.6163 | 1246696.9863 | 2679825.3626 | 1246692.0748 | 2679832.384 | 1246694.8815
36 | 2679702.0185 | 1246531.0591 | 2679699.854 | 1246528.6636
37 | 2679788.9537 | 1246842.2162 | 2679789.073 | 1246844.5751 | 2679789.0939 | 1246846.9549
38 | 2679789.0939 | 1246846.9549 | 2679792.1356 | 1246847.1515 | 2679799.2987 | 1246847.0255 | 2679810.6092 | 1246845.7657 | 2679811.8341 | 1246845.6821 | 2679822.9625 | 1246846.1655 | 2679826.6619 | 1246846.3265 | 2679829.869 | 1246845.458 | 2679833.195 | 1246843.0565 | 2679835.5922 | 1246844.5566 | 2679838.7534 | 1246846.5339 | 2679853.0337 | 1246836.7968 | 2679859.8987 | 1246830.7626 | 2679867.9697 | 1246820.4416 | 2679896.4762 | 1246778.6507 | 2679912.4948 | 1246754.8603 | 2679921.0978 | 1246742.078 | 2679933.4594 | 1246723.9537 | 2679936.9122 | 1246718.8854 | 2679943.7414 | 1246706.5574 | 2679930.9641 | 1246698.9241 | 2679933.1076 | 1246689.5461 | 2679940.2524 | 1246679.0237
39 | 2679789.0939 | 1246846.9549 | 2679781.886 | 1246846.4798 | 2679768.3722 | 1246843.6182 | 2679757.8124 | 1246839.6177 | 2679749.7007 | 1246835.5724 | 2679743.3768 | 1246831.2933
40 | 2679785.812 | 1246832.6114 | 2679787.5761 | 1246834.0028 | 2679788.1312 | 1246837.1014 | 2679788.7588 | 1246840.9793 | 2679788.9537 | 1246842.2162
41 | 2679832.6063 | 1246655.6903 | 2679834.2162 | 1246656.1901 | 2679838.1103 | 1246657.6102 | 2679835.78 | 1246665.1621 | 2679853.1034 | 1246671.2553 | 2679872.1475 | 1246680.2738 | 2679890.4488 | 1246686.6693 | 2679897.6868 | 1246688.8462 | 2679898.5725 | 1246692.0716 | 2679912.4948 | 1246754.8603 | 2679921.0978 | 1246742.078 | 2679933.4594 | 1246723.9537 | 2679936.9122 | 1246718.8854 | 2679943.7414 | 1246706.5574 | 2679930.9641 | 1246698.9241 | 2679933.1076 | 1246689.5461 | 2679940.2524 | 1246679.0237
42 | 2679733.6082 | 1246824.6833 | 2679743.3768 | 1246831.2933
43 | 2679832.6063 | 1246655.6903 | 2679829.6672 | 1246654.5944
44 | 2679832.6063 | 1246655.6903 | 2679834.2162 | 1246656.1901 | 2679839.6634 | 1246641.0191
45 | 2679841.6278 | 1246629.7818 | 2679838.3027 | 1246640.5226 | 2679839.6634 | 1246641.0191
46 | 2679647.6895 | 1246705.6511 | 2679644.839 | 1246712.2298
47 | 2679733.4511 | 1246773.8313 | 2679734.5652 | 1246770.7551
48 | 2679745.6659 | 1246781.7345 | 2679733.4511 | 1246773.8313
49 | 2679745.6659 | 1246781.7345 | 2679758.867 | 1246790.4406
50 | 2679745.6659 | 1246781.7345 | 2679747.4617 | 1246779.6461
51 | 2679745.6659 | 1246781.7345 | 2679726.1816 | 1246802.4059
52 | 2679746.1006 | 1246717.983 | 2679732.6039 | 1246730.6774 | 2679729.8782 | 1246734.4991 | 2679726.3633 | 1246735.7861
53 | 2679746.1006 | 1246717.983 | 2679752.1372 | 1246712.3156 | 2679759.2711 | 1246705.9513 | 2679746.4797 | 1246664.5382
54 | 2679746.1006 | 1246717.983 | 2679737.5314 | 1246714.8766
55 | 2679726.3633 | 1246735.7861 | 2679724.2332 | 1246733.5225
56 | 2679726.3633 | 1246735.7861 | 2679724.1632 | 1246738.7254 | 2679721.6376 | 1246743.9619 | 2679720.6132 | 1246744.8599 | 2679717.8112 | 1246745.9341
57 | 2679746.4797 | 1246664.5382 | 2679743.5355 | 1246665.5104 | 2679723.8581 | 1246658.3617
58 | 2679722.5574 | 1246709.4485 | 2679737.5314 | 1246714.8766
59 | 2679709.5122 | 1246653.1499 | 2679723.8581 | 1246658.3617
60 | 2679771.971 | 1246799.0564 | 2679773.1698 | 1246796.9821
61 | 2679758.867 | 1246790.4406 | 2679771.971 | 1246799.0564
62 | 2679758.867 | 1246790.4406 | 2679759.9986 | 1246788.3098
63 | 2679575.2084 | 1246834.2389 | 2679574.1785 | 1246825.9858 | 2679568.7604 | 1246820.4869 | 2679559.8605 | 1246819.4334 | 2679549.4921 | 1246821.418
64 | 2679579.9948 | 1246830.5227 | 2679575.2084 | 1246834.2389
65 | 2679537.394 | 1246827.8938 | 2679549.4921 | 1246821.418
66 | 2679579.9948 | 1246830.5227 | 2679582.9714 | 1246833.3202 | 2679585.8068 | 1246834.2478 | 2679588.498 | 1246833.5501 | 2679591.2827 | 1246834.3213 | 2679593.588 | 1246835.353 | 2679598.5796 | 1246837.7329 | 2679600.8103 | 1246834.1936 | 2679607.3819 | 1246827.488
67 | 2679531.9847 | 1246817.7917 | 2679532.321 | 1246819.7532 | 2679537.394 | 1246827.8938
68 | 2679531.9847 | 1246817.7917 | 2679531.1659 | 1246812.9439 | 2679531.075 | 1246802.2683 | 2679532.648 | 1246801.0107
69 | 2679607.3819 | 1246827.488 | 2679618.7589 | 1246830.2761
70 | 2679505.908 | 1246771.5752 | 2679524.4585 | 1246767.8434 | 2679528.1499 | 1246767.0993
71 | 2679591.8437 | 1246717.722 | 2679593.5009 | 1246715.2647 | 2679603.99 | 1246707.4033
72 | 2679671.5089 | 1246783.7172 | 2679673.9805 | 1246785.8631 | 2679716.2528 | 1246812.9396
73 | 2679671.5089 | 1246783.7172 | 2679679.0993 | 1246772.098
74 | 2679681.1067 | 1246630.5794 | 2679693.2118 | 1246603.053
75 | 2679661.6779 | 1246552.4038 | 2679666.3867 | 1246553.3034 | 2679671.0438 | 1246553.6106 | 2679675.0987 | 1246552.912
76 | 2679645.272 | 1246551.0293 | 2679655.4305 | 1246551.2103 | 2679661.6779 | 1246552.4038
77 | 2679686.5757 | 1246513.969 | 2679699.854 | 1246528.6636
78 | 2679716.2528 | 1246812.9396 | 2679733.6082 | 1246824.6833
79 | 2679647.6895 | 1246705.6511 | 2679650.9048 | 1246698.2305
80 | 2679716.2528 | 1246812.9396 | 2679726.1816 | 1246802.4059
81 | 2679717.8112 | 1246745.9341 | 2679715.9427 | 1246742.1952
82 | 2679710.4821 | 1246755.5871 | 2679712.9935 | 1246752.5297 | 2679714.2219 | 1246751.0674 | 2679717.8112 | 1246745.9341
83 | 2679708.2433 | 1246704.2596 | 2679722.5574 | 1246709.4485
84 | 2679608.8239 | 1246686.9821 | 2679610.4351 | 1246689.0284 | 2679612.0553 | 1246694.9545 | 2679610.5505 | 1246701.25 | 2679606.7639 | 1246705.3243 | 2679603.99 | 1246707.4033
85 | 2679600.4894 | 1246676.3969 | 2679608.8239 | 1246686.9821
86 | 2679600.4894 | 1246676.3969 | 2679593.8734 | 1246667.3585
87 | 2679600.4894 | 1246676.3969 | 2679581.4924 | 1246689.0751
88 | 2679582.1855 | 1246654.885 | 2679586.7209 | 1246657.5874 | 2679593.8734 | 1246667.3585
89 | 2679566.646 | 1246696.6242 | 2679573.0019 | 1246694.7414 | 2679581.4924 | 1246689.0751
90 | 2679581.7708 | 1246654.638 | 2679582.1855 | 1246654.885
91 | 2679656.8493 | 1246621.0244 | 2679652.5768 | 1246621.334 | 2679648.1715 | 1246623.0983 | 2679645.2764 | 1246625.392
92 | 2679656.8493 | 1246621.0244 | 2679656.8493 | 1246621.0244 | 2679662.2127 | 1246623.1371
93 | 2679645.2764 | 1246625.392 | 2679642.9345 | 1246627.2473
94 | 2679662.2127 | 1246623.1371 | 2679662.9516 | 1246623.4281
95 | 2679638.0694 | 1246631.1018 | 2679642.9345 | 1246627.2473
96 | 2679662.9516 | 1246623.4281 | 2679668.4595 | 1246625.5977
97 | 2679681.1067 | 1246630.5794 | 2679668.4595 | 1246625.5977
98 | 2679681.1067 | 1246630.5794 | 2679674.1244 | 1246646.1155
99 | 2679650.9048 | 1246698.2305 | 2679656.3352 | 1246685.6978 | 2679674.1244 | 1246646.1155
100 | 2679693.3271 | 1246698.8524 | 2679708.2433 | 1246704.2596
101 | 2679655.5731 | 1246526.5913 | 2679646.9593 | 1246533.323
102 | 2679655.5731 | 1246526.5913 | 2679661.9475 | 1246521.6097 | 2679668.6322 | 1246517.3497
103 | 2679640.6986 | 1246542.8064 | 2679641.7077 | 1246537.4271 | 2679646.9593 | 1246533.323
104 | 2679686.5757 | 1246513.969 | 2679681.9574 | 1246508.8581 | 2679668.6322 | 1246517.3497
105 | 2679640.6986 | 1246542.8064 | 2679637.2637 | 1246540.9367 | 2679633.1599 | 1246533.7541
106 | 2679645.272 | 1246551.0293 | 2679640.6986 | 1246542.8064
107 | 2679627.0655 | 1246525.4442 | 2679628.2868 | 1246527.0283 | 2679628.8112 | 1246529.0479 | 2679630.8998 | 1246532.156 | 2679633.1599 | 1246533.7541 | 2679633.1599 | 1246533.7541
108 | 2679645.272 | 1246551.0293 | 2679633.4095 | 1246556.6278
109 | 2679625.5541 | 1246523.484 | 2679627.0655 | 1246525.4442
110 | 2679633.3176 | 1246556.6712 | 2679633.4095 | 1246556.6278
111 | 2679625.5541 | 1246523.484 | 2679238.1148 | 1246182.1981
112 | 2679633.3176 | 1246556.6712 | 2679624.2655 | 1246560.9434 | 2679623.7482 | 1246561.1879
113 | 2679710.4821 | 1246755.5871 | 2679707.3329 | 1246761.1377 | 2679699.8733 | 1246762.5162 | 2679697.2835 | 1246761.2916 | 2679696.1574 | 1246761.1418
114 | 2679686.5725 | 1246760.6584 | 2679693.5659 | 1246760.7969 | 2679696.1574 | 1246761.1418
115 | 2679710.4821 | 1246755.5871 | 2679707.686 | 1246751.1685
116 | 2679686.5725 | 1246760.6584 | 2679679.4101 | 1246771.6223
117 | 2679686.5725 | 1246760.6584 | 2679684.4296 | 1246759.3397 | 2679680.4505 | 1246746.2657 | 2679680.0618 | 1246744.8372 | 2679679.9126 | 1246741.3215 | 2679680.4639 | 1246740.7626
118 | 2679679.0993 | 1246772.098 | 2679679.4101 | 1246771.6223
119 | 2679686.1696 | 1246731.6208 | 2679685.9135 | 1246732.1288 | 2679683.7482 | 1246738.1041 | 2679681.7201 | 1246739.4889 | 2679680.4639 | 1246740.7626
120 | 2679688.6878 | 1246716.8216 | 2679691.1219 | 1246720.6349 | 2679690.4025 | 1246723.5718 | 2679689.841 | 1246725.4434 | 2679688.3477 | 1246729.7598 | 2679686.7598 | 1246730.4278 | 2679686.1696 | 1246731.6208
121 | 2679683.4366 | 1246728.126 | 2679684.711 | 1246729.4218 | 2679686.1696 | 1246731.6208
122 | 2679592.8969 | 1246583.7403 | 2679591.1531 | 1246584.9175
123 | 2679592.8969 | 1246583.7403 | 2679603.5909 | 1246576.5216 | 2679603.6601 | 1246576.4749
124 | 2679606.8947 | 1246574.231 | 2679609.6471 | 1246568.2747
125 | 2679606.8538 | 1246574.3194 | 2679606.8538 | 1246574.3194 | 2679606.8947 | 1246574.231
126 | 2679609.6471 | 1246568.2747 | 2679609.6471 | 1246568.2747 | 2679611.1153 | 1246567.5161 | 2679618.3884 | 1246563.722 | 2679623.7482 | 1246561.1879
127 | 2679606.8538 | 1246574.3194 | 2679603.6601 | 1246576.4749
128 | 2679238.1148 | 1246182.1981 | 2679239.2243 | 1246178.0794
129 | 2679578.0723 | 1246652.4343 | 2679581.7708 | 1246654.638

## bus_geodata
| x | y | coords
0 | 2679586.8924 | 1246760.5671
1 | 2679557.0024 | 1246762.3405
2 | 2679616.6581 | 1246761.1532
3 | 2679544.2445 | 1246764.2058
4 | 2679606.735 | 1246756.7315
5 | 2679630.6784 | 1246742.072
6 | 2679632.195 | 1246763.5747
7 | 2679539.565 | 1246764.89
8 | 2679602.6473 | 1246757.0288
9 | 2679638.708 | 1246726.3795
10 | 2679607.2699 | 1246728.7061
11 | 2679654.5982 | 1246773.5093
12 | 2679656.2463 | 1246803.0485
13 | 2679657.8908 | 1246813.9007
14 | 2679676.9319 | 1246814.1344
15 | 2679639.8163 | 1246801.8826
16 | 2679604.7515 | 1246787.1011
17 | 2679592.6824 | 1246808.2695
18 | 2679669.7944 | 1246819.0977
19 | 2679719.7633 | 1246565.4071
20 | 2679751.8772 | 1246649.1106
21 | 2679713.162 | 1246543.3913
22 | 2679697.242 | 1246593.8888
23 | 2679775.8301 | 1246707.0971
24 | 2679796.5438 | 1246690.5687
25 | 2679823.6163 | 1246696.9863
26 | 2679782.2202 | 1246632.5177
27 | 2679719.4336 | 1246518.3214
28 | 2679702.0185 | 1246531.0591
29 | 2679789.0939 | 1246846.9549
30 | 2679788.9537 | 1246842.2162
31 | 2679940.2524 | 1246679.0237
32 | 2679743.3768 | 1246831.2933
33 | 2679832.6063 | 1246655.6903
34 | 2679829.6672 | 1246654.5944
35 | 2679839.6634 | 1246641.0191
36 | 2679785.812 | 1246832.6114
37 | 2679841.6278 | 1246629.7818
38 | 2679636.3698 | 1246725.5475
39 | 2679644.839 | 1246712.2298
40 | 2679733.4511 | 1246773.8313
41 | 2679734.5652 | 1246770.7551
42 | 2679745.6659 | 1246781.7345
43 | 2679746.1006 | 1246717.983
44 | 2679726.3633 | 1246735.7861
45 | 2679746.4797 | 1246664.5382
46 | 2679737.5314 | 1246714.8766
47 | 2679723.8581 | 1246658.3617
48 | 2679771.971 | 1246799.0564
49 | 2679773.1698 | 1246796.9821
50 | 2679758.867 | 1246790.4406
51 | 2679575.2084 | 1246834.2389
52 | 2679549.4921 | 1246821.418
53 | 2679579.9948 | 1246830.5227
54 | 2679537.394 | 1246827.8938
55 | 2679531.9847 | 1246817.7917
56 | 2679607.3819 | 1246827.488
57 | 2679618.7589 | 1246830.2761
58 | 2679528.1499 | 1246767.0993
59 | 2679591.8437 | 1246717.722
60 | 2679671.5089 | 1246783.7172
61 | 2679637.6345 | 1246811.3379
62 | 2679693.2118 | 1246603.053
63 | 2679832.384 | 1246694.8815
64 | 2679675.0987 | 1246552.912
65 | 2679661.6779 | 1246552.4038
66 | 2679699.854 | 1246528.6636
67 | 2679733.6082 | 1246824.6833
68 | 2679647.6895 | 1246705.6511
69 | 2679747.4617 | 1246779.6461
70 | 2679726.1816 | 1246802.4059
71 | 2679724.2332 | 1246733.5225
72 | 2679717.8112 | 1246745.9341
73 | 2679722.5574 | 1246709.4485
74 | 2679709.5122 | 1246653.1499
75 | 2679759.9986 | 1246788.3098
76 | 2679532.648 | 1246801.0107
77 | 2679505.908 | 1246771.5752
78 | 2679603.99 | 1246707.4033
79 | 2679608.8239 | 1246686.9821
80 | 2679600.4894 | 1246676.3969
81 | 2679593.8734 | 1246667.3585
82 | 2679581.4924 | 1246689.0751
83 | 2679582.1855 | 1246654.885
84 | 2679566.646 | 1246696.6242
85 | 2679656.8493 | 1246621.0244
86 | 2679645.2764 | 1246625.392
87 | 2679662.2127 | 1246623.1371
88 | 2679642.9345 | 1246627.2473
89 | 2679662.9516 | 1246623.4281
90 | 2679638.0694 | 1246631.1018
91 | 2679668.4595 | 1246625.5977
92 | 2679681.1067 | 1246630.5794
93 | 2679674.1244 | 1246646.1155
94 | 2679650.9048 | 1246698.2305
95 | 2679693.3271 | 1246698.8524
96 | 2679708.2433 | 1246704.2596
97 | 2679655.5731 | 1246526.5913
98 | 2679646.9593 | 1246533.323
99 | 2679668.6322 | 1246517.3497
100 | 2679640.6986 | 1246542.8064
101 | 2679686.5757 | 1246513.969
102 | 2679633.1599 | 1246533.7541
103 | 2679645.272 | 1246551.0293
104 | 2679627.0655 | 1246525.4442
105 | 2679633.4095 | 1246556.6278
106 | 2679625.5541 | 1246523.484
107 | 2679633.3176 | 1246556.6712
108 | 2679696.1574 | 1246761.1418
109 | 2679710.4821 | 1246755.5871
110 | 2679686.5725 | 1246760.6584
111 | 2679707.686 | 1246751.1685
112 | 2679679.4101 | 1246771.6223
113 | 2679680.4639 | 1246740.7626
114 | 2679715.9427 | 1246742.1952
115 | 2679679.0993 | 1246772.098
116 | 2679686.1696 | 1246731.6208
117 | 2679688.6878 | 1246716.8216
118 | 2679683.4366 | 1246728.126
119 | 2679716.2528 | 1246812.9396
120 | 2679591.1531 | 1246584.9174
121 | 2679592.8969 | 1246583.7403
122 | 2679606.8947 | 1246574.231
123 | 2679609.6471 | 1246568.2747
124 | 2679606.8538 | 1246574.3194
125 | 2679623.7482 | 1246561.1879
126 | 2679603.6601 | 1246576.4749
127 | 2679238.1148 | 1246182.1981
128 | 2679239.2243 | 1246178.0794
129 | 2679581.7708 | 1246654.638
130 | 2679578.0723 | 1246652.4343
131 | 2679686.1696 | 1246731.6208

## line_std_types
| c_nf_per_km | r_ohm_per_km | x_ohm_per_km | max_i_ka | type | q_mm2 | alpha | voltage_rating
NAYY 4x50 SE | 210 | 0.642 | 0.083 | 0.142 | cs | 50 | 0.00403 | LV
NAYY 4x120 SE | 264 | 0.225 | 0.08 | 0.242 | cs | 120 | 0.00403 | LV
NAYY 4x150 SE | 261 | 0.208 | 0.08 | 0.27 | cs | 150 | 0.00403 | LV
NA2XS2Y 1x95 RM/25 12/20 kV | 216 | 0.313 | 0.132 | 0.252 | cs | 95 | 0.00403 | MV
NA2XS2Y 1x185 RM/25 12/20 kV | 273 | 0.161 | 0.117 | 0.362 | cs | 185 | 0.00403 | MV
NA2XS2Y 1x240 RM/25 12/20 kV | 304 | 0.122 | 0.112 | 0.421 | cs | 240 | 0.00403 | MV
NA2XS2Y 1x95 RM/25 6/10 kV | 315 | 0.313 | 0.123 | 0.249 | cs | 95 | 0.00403 | MV
NA2XS2Y 1x185 RM/25 6/10 kV | 406 | 0.161 | 0.11 | 0.358 | cs | 185 | 0.00403 | MV
NA2XS2Y 1x240 RM/25 6/10 kV | 456 | 0.122 | 0.105 | 0.416 | cs | 240 | 0.00403 | MV
NA2XS2Y 1x150 RM/25 12/20 kV | 250 | 0.206 | 0.116 | 0.319 | cs | 150 | 0.00403 | MV
NA2XS2Y 1x120 RM/25 12/20 kV | 230 | 0.253 | 0.119 | 0.283 | cs | 120 | 0.00403 | MV
NA2XS2Y 1x70 RM/25 12/20 kV | 190 | 0.443 | 0.132 | 0.22 | cs | 70 | 0.00403 | MV
NA2XS2Y 1x150 RM/25 6/10 kV | 360 | 0.206 | 0.11 | 0.315 | cs | 150 | 0.00403 | MV
NA2XS2Y 1x120 RM/25 6/10 kV | 340 | 0.253 | 0.113 | 0.28 | cs | 120 | 0.00403 | MV
NA2XS2Y 1x70 RM/25 6/10 kV | 280 | 0.443 | 0.123 | 0.217 | cs | 70 | 0.00403 | MV
N2XS(FL)2Y 1x120 RM/35 64/110 kV | 112 | 0.153 | 0.166 | 0.366 | cs | 120 | 0.00393 | HV
N2XS(FL)2Y 1x185 RM/35 64/110 kV | 125 | 0.099 | 0.156 | 0.457 | cs | 185 | 0.00393 | HV
N2XS(FL)2Y 1x240 RM/35 64/110 kV | 135 | 0.075 | 0.149 | 0.526 | cs | 240 | 0.00393 | HV
N2XS(FL)2Y 1x300 RM/35 64/110 kV | 144 | 0.06 | 0.144 | 0.588 | cs | 300 | 0.00393 | HV
15-AL1/3-ST1A 0.4 | 11 | 1.8769 | 0.35 | 0.105 | ol | 16 | 0.00403 | LV
24-AL1/4-ST1A 0.4 | 11.25 | 1.2012 | 0.335 | 0.14 | ol | 24 | 0.00403 | LV
48-AL1/8-ST1A 0.4 | 12.2 | 0.5939 | 0.3 | 0.21 | ol | 48 | 0.00403 | LV
94-AL1/15-ST1A 0.4 | 13.2 | 0.306 | 0.29 | 0.35 | ol | 94 | 0.00403 | LV
34-AL1/6-ST1A 10.0 | 9.7 | 0.8342 | 0.36 | 0.17 | ol | 34 | 0.00403 | MV
48-AL1/8-ST1A 10.0 | 10.1 | 0.5939 | 0.35 | 0.21 | ol | 48 | 0.00403 | MV
70-AL1/11-ST1A 10.0 | 10.4 | 0.4132 | 0.339 | 0.29 | ol | 70 | 0.00403 | MV
94-AL1/15-ST1A 10.0 | 10.75 | 0.306 | 0.33 | 0.35 | ol | 94 | 0.00403 | MV
122-AL1/20-ST1A 10.0 | 11.1 | 0.2376 | 0.323 | 0.41 | ol | 122 | 0.00403 | MV
149-AL1/24-ST1A 10.0 | 11.25 | 0.194 | 0.315 | 0.47 | ol | 149 | 0.00403 | MV
34-AL1/6-ST1A 20.0 | 9.15 | 0.8342 | 0.382 | 0.17 | ol | 34 | 0.00403 | MV
48-AL1/8-ST1A 20.0 | 9.5 | 0.5939 | 0.372 | 0.21 | ol | 48 | 0.00403 | MV
70-AL1/11-ST1A 20.0 | 9.7 | 0.4132 | 0.36 | 0.29 | ol | 70 | 0.00403 | MV
94-AL1/15-ST1A 20.0 | 10 | 0.306 | 0.35 | 0.35 | ol | 94 | 0.00403 | MV
122-AL1/20-ST1A 20.0 | 10.3 | 0.2376 | 0.344 | 0.41 | ol | 122 | 0.00403 | MV
149-AL1/24-ST1A 20.0 | 10.5 | 0.194 | 0.337 | 0.47 | ol | 149 | 0.00403 | MV
184-AL1/30-ST1A 20.0 | 10.75 | 0.1571 | 0.33 | 0.535 | ol | 184 | 0.00403 | MV
243-AL1/39-ST1A 20.0 | 11 | 0.1188 | 0.32 | 0.645 | ol | 243 | 0.00403 | MV
48-AL1/8-ST1A 110.0 | 8 | 0.5939 | 0.46 | 0.21 | ol | 48 | 0.00403 | HV
70-AL1/11-ST1A 110.0 | 8.4 | 0.4132 | 0.45 | 0.29 | ol | 70 | 0.00403 | HV
94-AL1/15-ST1A 110.0 | 8.65 | 0.306 | 0.44 | 0.35 | ol | 94 | 0.00403 | HV
122-AL1/20-ST1A 110.0 | 8.5 | 0.2376 | 0.43 | 0.41 | ol | 122 | 0.00403 | HV
149-AL1/24-ST1A 110.0 | 8.75 | 0.194 | 0.41 | 0.47 | ol | 149 | 0.00403 | HV
184-AL1/30-ST1A 110.0 | 8.8 | 0.1571 | 0.4 | 0.535 | ol | 184 | 0.00403 | HV
243-AL1/39-ST1A 110.0 | 9 | 0.1188 | 0.39 | 0.645 | ol | 243 | 0.00403 | HV
305-AL1/39-ST1A 110.0 | 9.2 | 0.0949 | 0.38 | 0.74 | ol | 305 | 0.00403 | HV
490-AL1/64-ST1A 110.0 | 9.75 | 0.059 | 0.37 | 0.96 | ol | 490 | 0.00403 | HV
679-AL1/86-ST1A 110.0 | 9.95 | 0.042 | 0.36 | 1.15 | ol | 679 | 0.00403 | HV
490-AL1/64-ST1A 220.0 | 10 | 0.059 | 0.285 | 0.96 | ol | 490 | 0.00403 | HV
679-AL1/86-ST1A 220.0 | 11.7 | 0.042 | 0.275 | 1.15 | ol | 679 | 0.00403 | HV
490-AL1/64-ST1A 380.0 | 11 | 0.059 | 0.253 | 0.96 | ol | 490 | 0.00403 | HV
679-AL1/86-ST1A 380.0 | 14.6 | 0.042 | 0.25 | 1.15 | ol | 679 | 0.00403 | HV

## trafo_std_types
| i0_percent | pfe_kw | vkr_percent | sn_mva | vn_lv_kv | vn_hv_kv | vk_percent | shift_degree | vector_group | tap_side | tap_neutral | tap_min | tap_max | tap_step_degree | tap_step_percent | tap_phase_shifter
160 MVA 380/110 kV | 0.06 | 60 | 0.25 | 160 | 110 | 380 | 12.2 | 0 | Yy0 | hv | 0 | -9 | 9 | 0 | 1.5 | FALSE
100 MVA 220/110 kV | 0.06 | 55 | 0.26 | 100 | 110 | 220 | 12 | 0 | Yy0 | hv | 0 | -9 | 9 | 0 | 1.5 | FALSE
63 MVA 110/20 kV | 0.04 | 22 | 0.32 | 63 | 20 | 110 | 18 | 150 | YNd5 | hv | 0 | -9 | 9 | 0 | 1.5 | FALSE
40 MVA 110/20 kV | 0.05 | 18 | 0.34 | 40 | 20 | 110 | 16.2 | 150 | YNd5 | hv | 0 | -9 | 9 | 0 | 1.5 | FALSE
25 MVA 110/20 kV | 0.07 | 14 | 0.41 | 25 | 20 | 110 | 12 | 150 | YNd5 | hv | 0 | -9 | 9 | 0 | 1.5 | FALSE
63 MVA 110/10 kV | 0.04 | 22 | 0.32 | 63 | 10 | 110 | 18 | 150 | YNd5 | hv | 0 | -9 | 9 | 0 | 1.5 | FALSE
40 MVA 110/10 kV | 0.05 | 18 | 0.34 | 40 | 10 | 110 | 16.2 | 150 | YNd5 | hv | 0 | -9 | 9 | 0 | 1.5 | FALSE
25 MVA 110/10 kV | 0.07 | 14 | 0.41 | 25 | 10 | 110 | 12 | 150 | YNd5 | hv | 0 | -9 | 9 | 0 | 1.5 | FALSE
0.25 MVA 20/0.4 kV | 0.32 | 0.8 | 1.44 | 0.25 | 0.4 | 20 | 6 | 150 | Yzn5 | hv | 0 | -2 | 2 | 0 | 2.5 | FALSE
0.4 MVA 20/0.4 kV | 0.3375 | 1.35 | 1.425 | 0.4 | 0.4 | 20 | 6 | 150 | Dyn5 | hv | 0 | -2 | 2 | 0 | 2.5 | FALSE
0.63 MVA 20/0.4 kV | 0.2619 | 1.65 | 1.206 | 0.63 | 0.4 | 20 | 6 | 150 | Dyn5 | hv | 0 | -2 | 2 | 0 | 2.5 | FALSE
0.25 MVA 10/0.4 kV | 0.24 | 0.6 | 1.2 | 0.25 | 0.4 | 10 | 4 | 150 | Dyn5 | hv | 0 | -2 | 2 | 0 | 2.5 | FALSE
0.4 MVA 10/0.4 kV | 0.2375 | 0.95 | 1.325 | 0.4 | 0.4 | 10 | 4 | 150 | Dyn5 | hv | 0 | -2 | 2 | 0 | 2.5 | FALSE
0.63 MVA 10/0.4 kV | 0.1873 | 1.18 | 1.0794 | 0.63 | 0.4 | 10 | 4 | 150 | Dyn5 | hv | 0 | -2 | 2 | 0 | 2.5 | FALSE

## trafo3w_std_types
| sn_hv_mva | sn_mv_mva | sn_lv_mva | vn_hv_kv | vn_mv_kv | vn_lv_kv | vk_hv_percent | vk_mv_percent | vk_lv_percent | vkr_hv_percent | vkr_mv_percent | vkr_lv_percent | pfe_kw | i0_percent | shift_mv_degree | shift_lv_degree | vector_group | tap_side | tap_neutral | tap_min | tap_max | tap_step_percent
63/25/38 MVA 110/20/10 kV | 63 | 25 | 38 | 110 | 20 | 10 | 10.4 | 10.4 | 10.4 | 0.28 | 0.32 | 0.35 | 35 | 0.89 | 0 | 0 | YN0yn0yn0 | hv | 0 | -10 | 10 | 1.2
63/25/38 MVA 110/10/10 kV | 63 | 25 | 38 | 110 | 10 | 10 | 10.4 | 10.4 | 10.4 | 0.28 | 0.32 | 0.35 | 35 | 0.89 | 0 | 0 | YN0yn0yn0 | hv | 0 | -10 | 10 | 1.2

## fuse_std_types
| fuse_type | i_rated_a | t_avg | t_min | t_total | x_avg | x_min | x_total
HV 100A | HV 100A | 100 | 0 | [10.0, 3.64, 0.854, 0.281, 0.1, 0.0531, 0.022, 0.01] | [10.0, 4.267, 1.21, 0.403, 0.1, 0.058, 0.022, 0.01] | 0 | [300.0, 350.0, 450.0, 550.0, 700.0, 850.0, 1200.0, 1752.0] | [600.0, 700.0, 900.0, 1150.0, 1665.0, 2000.0, 3000.0, 4313.0]
HV 10A | HV 10A | 10 | 0 | [10.0, 1675.0, 0.344, 0.156, 0.1, 0.0417, 0.0171, 0.01] | [10.0, 1.3, 0.3, 0.155, 0.1, 0.0555, 0.023, 0.01] | 0 | [30.0, 32.0, 35.0, 37.0, 39.0, 50.0, 70.0, 88.0] | [60.0, 70.0, 80.0, 87.0, 94.0, 110.0, 150.0, 216.0]
HV 125A | HV 125A | 125 | 0 | [10.0, 1.82, 0.344, 0.1, 0.0467, 0.0269, 0.01] | [10.0, 2.478, 0.426, 0.1, 0.0427, 0.0211, 0.01] | 0 | [375.0, 500.0, 700.0, 925.0, 1200.0, 1500.0, 2341.0] | [750.0, 1000.0, 1500.0, 2200.0, 3000.0, 4000.0, 5765.0]
HV 160A | HV 160A | 160 | 0 | [10.0, 4.15, 1.03, 0.198, 0.1, 0.051, 0.0172, 0.01] | [10.0, 2.3, 0.734, 0.274, 0.1, 0.046, 0.0177, 0.01] | 0 | [480.0, 550.0, 700.0, 1000.0, 1260.0, 1600.0, 2500.0, 3227.0] | [960.0, 1300.0, 1700.0, 2200.0, 2996.0, 4000.0, 6000.0, 7946.0]
HV 16A | HV 16A | 16 | 0 | [10.0, 0.352, 0.164, 0.1, 0.0649, 0.0342, 0.01] | [10.0, 2.34, 0.722, 0.181, 0.1, 0.055, 0.0296, 0.01] | 0 | [48.0, 60.0, 65.0, 71.0, 80.0, 100.0, 162.0] | [96.0, 110.0, 125.0, 150.0, 168.0, 200.0, 250.0, 398.0]
HV 200A | HV 200A | 200 | 0 | [10.0, 4.267, 1.21, 0.403, 0.1, 0.058, 0.022, 0.01] | [10.0, 3.73, 1.654, 0.328, 0.1, 0.0531, 0.019, 0.01] | 0 | [600.0, 700.0, 900.0, 1150.0, 1665.0, 2000.0, 3000.0, 4313.0] | [1200.0, 1500.0, 1800.0, 2700.0, 3960.0, 5000.0, 7500.0, 10620.0]
HV 20A | HV 20A | 20 | 0 | [10.0, 1.3, 0.3, 0.155, 0.1, 0.0555, 0.023, 0.01] | [10.0, 1.3, 0.161, 0.1, 0.0611, 0.0399, 0.0141, 0.01] | 0 | [60.0, 70.0, 80.0, 87.0, 94.0, 110.0, 150.0, 216.0] | [120.0, 150.0, 200.0, 223.0, 260.0, 300.0, 450.0, 532.0]
HV 25A | HV 25A | 25 | 0 | [10.0, 2.512, 0.833, 0.299, 0.1, 0.0372, 0.0223, 0.01] | [10.0, 3.125, 0.597, 0.198, 0.1, 0.0378, 0.022, 0.01] | 0 | [75.0, 82.0, 90.0, 100.0, 124.0, 170.0, 200.0, 289.0] | [150.0, 170.0, 210.0, 250.0, 294.0, 400.0, 500.0, 711.0]
HV 31.5A | HV 31.5A | 31.5 | 0 | [10.0, 2.34, 0.722, 0.181, 0.1, 0.055, 0.0296, 0.01] | [10.0, 2.84, 0.368, 0.164, 0.1, 0.0621, 0.0378, 0.0195, 0.01] | 0 | [95.0, 110.0, 125.0, 150.0, 165.0, 200.0, 250.0, 390.0] | [189.0, 220.0, 300.0, 350.0, 393.0, 450.0, 530.0, 700.0, 960.0]
HV 40A | HV 40A | 40 | 0 | [10.0, 1.3, 0.161, 0.1, 0.0611, 0.0399, 0.0141, 0.01] | [10.0, 2.05, 0.369, 0.198, 0.1, 0.051, 0.0298, 0.01] | 0 | [120.0, 150.0, 200.0, 223.0, 260.0, 300.0, 450.0, 532.0] | [240.0, 300.0, 400.0, 450.0, 530.0, 650.0, 800.0, 1311.0]
HV 50A | HV 50A | 50 | 0 | [10.0, 3.215, 0.597, 0.198, 0.1, 0.0378, 0.022, 0.01] | [10.0, 3.64, 0.854, 0.281, 0.1, 0.0531, 0.022, 0.01] | 0 | [150.0, 170.0, 210.0, 250.0, 294.0, 400.0, 500.0, 711.0] | [300.0, 350.0, 450.0, 550.0, 700.0, 850.0, 1200.0, 1752.0]
HV 6.3A | HV 6.3A | 6.3 | 0 | [10.0, 1.39, 0.344, 0.168, 0.1, 0.056, 0.0263, 0.01] | [10.0, 1.711, 0.516, 0.198, 0.1, 0.0634, 0.0303, 0.01] | 0 | [19.0, 19.5, 20.4, 20.8, 22.0, 25.0, 32.0, 48.0] | [38.0, 40.0, 43.0, 48.0, 53.0, 60.0, 75.0, 118.0]
HV 63A | HV 63A | 63 | 0 | [10.0, 2.84, 0.368, 0.164, 0.1, 0.0621, 0.0378, 0.0195, 0.01] | [10.0, 1.82, 0.344, 0.1, 0.0467, 0.0269, 0.01] | 0 | [189.0, 220.0, 300.0, 350.0, 393.0, 450.0, 530.0, 700.0, 961.0] | [378.0, 500.0, 700.0, 934.0, 1200.0, 1500.0, 2366.0]
HV 80A | HV 80A | 80 | 0 | [10.0, 2.05, 0.369, 0.198, 0.1, 0.051, 0.0298, 0.01] | [10.0, 4.15, 1.03, 0.198, 0.1, 0.051, 0.0172, 0.01] | 0 | [240.0, 300.0, 400.0, 450.0, 530.0, 650.0, 800.0, 1311.0] | [480.0, 550.0, 700.0, 1000.0, 1260.0, 1600.0, 2500.0, 3227.0]
Siemens NH-1-100 | Siemens NH-1-100 | 100 | [5400.0, 2000.0, 400.0, 20.0, 1.0, 0.2, 0.012, 0.004] | 0 | 0 | [150.0, 190.0, 250.0, 430.0, 900.0, 1250.0, 2700.0, 3600.0] | 0 | 0
Siemens NH-1-125 | Siemens NH-1-125 | 125 | [4800.0, 120.0, 7.0, 0.1, 0.004] | 0 | 0 | [180.0, 400.0, 740.0, 2000.0, 4250.0] | 0 | 0
Siemens NH-1-16 | Siemens NH-1-16 | 16 | [4000.0, 400.0, 2.0, 0.1, 0.04, 0.01] | 0 | 0 | [26.0, 35.0, 75.0, 150.0, 200.0, 300.0] | 0 | 0
Siemens NH-1-160 | Siemens NH-1-160 | 160 | [4800.0, 120.0, 7.0, 0.1, 0.004] | 0 | 0 | [210.0, 500.0, 900.0, 2300.0, 5000.0] | 0 | 0
Siemens NH-1-25 | Siemens NH-1-25 | 25 | [4000.0, 1000.0, 10.0, 0.2, 0.02, 0.01] | 0 | 0 | [40.0, 50.0, 100.0, 210.0, 400.0, 500.0] | 0 | 0
Siemens NH-1-50 | Siemens NH-1-50 | 50 | [4000.0, 40.0, 4.0, 1.0, 0.02, 0.01] | 0 | 0 | [86.0, 200.0, 300.0, 400.0, 1000.0, 1280.0] | 0 | 0
Siemens NH-1-63 | Siemens NH-1-63 | 63 | [4000.0, 100.0, 10.0, 2.0, 0.04, 0.01] | 0 | 0 | [100.0, 200.0, 300.0, 400.0, 1000.0, 1500.0] | 0 | 0
Siemens NH-1-80 | Siemens NH-1-80 | 80 | [4800.0, 120.0, 7.0, 0.1, 0.01] | 0 | 0 | [150.58, 250.0, 450.0, 1150.0, 2470.0] | 0 | 0
Siemens NH-2-1000 | Siemens NH-2-1000 | 1000 | [4800.0, 120.0, 7.0, 0.1, 0.004] | 0 | 0 | [1900.0, 3500.0, 8400.0, 24000.0, 52000.0] | 0 | 0
Siemens NH-2-200 | Siemens NH-2-200 | 200 | [4800.0, 120.0, 7.0, 0.1, 0.004] | 0 | 0 | [280.0, 650.0, 1200.0, 3000.0, 7000.0] | 0 | 0
Siemens NH-2-224 | Siemens NH-2-224 | 224 | [4800.0, 120.0, 7.0, 0.2, 0.04, 0.004] | 0 | 0 | [400.0, 750.0, 1453.0, 3025.0, 4315.0, 7600.0] | 0 | 0
Siemens NH-2-250 | Siemens NH-2-250 | 250 | [4800.0, 120.0, 7.0, 0.1, 0.004] | 0 | 0 | [450.0, 800.0, 1650.0, 4000.0, 8500.0] | 0 | 0
Siemens NH-2-315 | Siemens NH-2-315 | 315 | [4800.0, 120.0, 7.0, 0.1, 0.004] | 0 | 0 | [550.0, 920.0, 1900.0, 5000.0, 11000.0] | 0 | 0
Siemens NH-2-355 | Siemens NH-2-355 | 355 | [4800.0, 120.0, 6.0, 0.1, 0.004] | 0 | 0 | [650.0, 1116.27, 2350.0, 5840.0, 12790.0] | 0 | 0
Siemens NH-2-400 | Siemens NH-2-400 | 400 | [4800.0, 120.0, 7.0, 0.1, 0.004] | 0 | 0 | [720.0, 1350.0, 2800.0, 6500.0, 15000.0] | 0 | 0
Siemens NH-2-425 | Siemens NH-2-425 | 425 | [4800.0, 120.0, 7.0, 0.1, 0.004] | 0 | 0 | [850.0, 1500.0, 3050.0, 7500.0, 16500.0] | 0 | 0
Siemens NH-2-630 | Siemens NH-2-630 | 630 | [4800.0, 120.0, 7.0, 0.1, 0.004] | 0 | 0 | [1200.0, 2000.0, 4800.0, 12000.0, 26000.0] | 0 | 0

## res_bus
| vm_pu | va_degree | p_mw | q_mvar
0 | 0.98668 | -0.25458 | 0.0031532 | 0.00079027
1 | 0.98629 | -0.26212 | 0.0020828 | 0.00052201
2 | 0.98715 | -0.2454 | 0 | 0
3 | 0.98615 | -0.26489 | 0.0020165 | 0.00050538
4 | 0.98557 | -0.27597 | 0.0062969 | 0.0015782
5 | 0.98599 | -0.26776 | 0 | 0
6 | 0.98829 | -0.22339 | 0 | 0
7 | 0.9861 | -0.26573 | 0.0022657 | 0.00056784
8 | 0.98522 | -0.28281 | 0.0013648 | 0.00034205
9 | 0.98533 | -0.28046 | 0 | 0
10 | 0.98508 | -0.28551 | 0.0044398 | 0.0011127
11 | 0.99008 | -0.18883 | 0.0097723 | 0.0024492
12 | 0.98015 | -0.38175 | 0 | 0
13 | 0.97998 | -0.38499 | 0.01624 | 0.0040701
14 | 0.97976 | -0.38927 | 0 | 0
15 | 0.98066 | -0.37174 | 0 | 0
16 | 0.98263 | -0.33316 | 0 | 0
17 | 0.98176 | -0.35018 | 0.01142 | 0.002862
18 | 0.97962 | -0.39199 | 0.01724 | 0.0043207
19 | 0.97985 | -0.38692 | 0 | 0
20 | 0.97813 | -0.42064 | 0 | 0
21 | 0.97878 | -0.40801 | 0 | 0
22 | 0.98089 | -0.36666 | 0.0023938 | 0.00059995
23 | 0.97701 | -0.44258 | 0 | 0
24 | 0.97699 | -0.44305 | 0.00070035 | 0.00017552
25 | 0.97447 | -0.49263 | 0.044201 | 0.011078
26 | 0.978 | -0.42314 | 0.003745 | 0.00093859
27 | 0.97874 | -0.40865 | 0.0013604 | 0.00034094
28 | 0.97814 | -0.42045 | 0.0022419 | 0.00056188
29 | 0.98575 | -0.27228 | 0 | 0
30 | 0.98569 | -0.27338 | 0 | 0
31 | 0.97836 | -0.41534 | 0 | 0
32 | 0.9877 | -0.23474 | 0.0050266 | 0.0012598
33 | 0.9716 | -0.54804 | 0 | 0
34 | 0.97154 | -0.54931 | 0.021926 | 0.0054952
35 | 0.97147 | -0.55064 | 0 | 0
36 | 0.98557 | -0.27583 | 0.012922 | 0.0032386
37 | 0.97138 | -0.5525 | 0.0079058 | 0.0019814
38 | 0.9853 | -0.28102 | 0.01254 | 0.0031429
39 | 0.9848 | -0.29073 | 0.0045857 | 0.0011493
40 | 0.98802 | -0.22894 | 0 | 0
41 | 0.98799 | -0.22936 | 0.007171 | 0.0017972
42 | 0.98811 | -0.22708 | 0 | 0
43 | 0.9919 | -0.15456 | 0 | 0
44 | 0.99243 | -0.1443 | 0 | 0
45 | 0.99171 | -0.15822 | 0 | 0
46 | 0.99175 | -0.15749 | 0.0081802 | 0.0020502
47 | 0.99164 | -0.15966 | 0.0016614 | 0.00041639
48 | 0.98781 | -0.23301 | 0 | 0
49 | 0.98779 | -0.23331 | 0.007029 | 0.0017616
50 | 0.98791 | -0.23104 | 0 | 0
51 | 0.98106 | -0.36394 | 0 | 0
52 | 0.98071 | -0.37063 | 0.0065087 | 0.0016312
53 | 0.98111 | -0.3628 | 0 | 0
54 | 0.98067 | -0.37159 | 0 | 0
55 | 0.98062 | -0.37241 | 0 | 0
56 | 0.98058 | -0.37328 | 0 | 0
57 | 0.9804 | -0.37684 | 0.016834 | 0.0042189
58 | 0.98602 | -0.26734 | 0.0022975 | 0.00057581
59 | 0.98447 | -0.29736 | 0.0038703 | 0.00096998
60 | 0.99156 | -0.16052 | 0 | 0
61 | 0.98048 | -0.37518 | 0.019552 | 0.0049003
62 | 0.98115 | -0.36156 | 0.0019408 | 0.00048641
63 | 0.97424 | -0.49705 | 0.018829 | 0.0047189
64 | 0.97517 | -0.47888 | 0.0026044 | 0.00065273
65 | 0.9752 | -0.47823 | 0.0016264 | 0.00040761
66 | 0.97802 | -0.42273 | 0.0014965 | 0.00037507
67 | 0.98822 | -0.22467 | 0.0081201 | 0.0020351
68 | 0.98456 | -0.29536 | 0.0039804 | 0.00099759
69 | 0.98809 | -0.22741 | 0.0067609 | 0.0016944
70 | 0.98884 | -0.2129 | 0.0073466 | 0.0018412
71 | 0.99241 | -0.14468 | 0.0069073 | 0.0017311
72 | 0.99279 | -0.13734 | 0 | 0
73 | 0.9916 | -0.1603 | 0.0017108 | 0.00042877
74 | 0.99161 | -0.16013 | 0.0017174 | 0.00043043
75 | 0.98789 | -0.23135 | 0.0070302 | 0.0017619
76 | 0.98056 | -0.37365 | 0.0038802 | 0.00097246
77 | 0.98591 | -0.26953 | 0.0053932 | 0.0013517
78 | 0.98406 | -0.30532 | 0.0020929 | 0.00052453
79 | 0.98349 | -0.31644 | 0.0044089 | 0.001105
80 | 0.98323 | -0.32155 | 0 | 0
81 | 0.98314 | -0.32329 | 0.0043131 | 0.001081
82 | 0.98297 | -0.32666 | 0.0013342 | 0.00033437
83 | 0.98307 | -0.32464 | 0.0017472 | 0.00043789
84 | 0.9828 | -0.33003 | 0.011082 | 0.0027774
85 | 0.98152 | -0.35444 | 0.0025605 | 0.00064172
86 | 0.98139 | -0.35695 | 0.0017472 | 0.00043788
87 | 0.98159 | -0.35304 | 0.0019713 | 0.00049405
88 | 0.98137 | -0.35745 | 0.0032528 | 0.00081522
89 | 0.98161 | -0.35281 | 0.0025336 | 0.00063498
90 | 0.98134 | -0.35811 | 0.0059142 | 0.0014822
91 | 0.9817 | -0.35089 | 0.0018448 | 0.00046234
92 | 0.98195 | -0.34602 | 0 | 0
93 | 0.98248 | -0.3357 | 0.0030044 | 0.00075296
94 | 0.9843 | -0.30043 | 0.002488 | 0.00062355
95 | 0.9914 | -0.16433 | 0.006423 | 0.0016098
96 | 0.99149 | -0.16252 | 0.0018205 | 0.00045625
97 | 0.9761 | -0.46058 | 0.0021623 | 0.00054192
98 | 0.97578 | -0.46685 | 0.0013852 | 0.00034716
99 | 0.9766 | -0.45076 | 0.0015302 | 0.0003835
100 | 0.97544 | -0.47352 | 0 | 0
101 | 0.97734 | -0.43623 | 0.0023112 | 0.00057925
102 | 0.97533 | -0.47576 | 0.0019177 | 0.00048063
103 | 0.97527 | -0.47695 | 0 | 0
104 | 0.97525 | -0.47734 | 0.0019228 | 0.00048189
105 | 0.97508 | -0.48072 | 0.0020384 | 0.00051088
106 | 0.97523 | -0.47762 | 0.0043595 | 0.0010926
107 | 0.97508 | -0.48075 | 0.0014338 | 0.00035935
108 | 0.99387 | -0.11642 | 0.0045507 | 0.0011405
109 | 0.99318 | -0.12976 | 0 | 0
110 | 0.99428 | -0.10852 | 0 | 0
111 | 0.99315 | -0.13038 | 0.0066793 | 0.001674
112 | 0.99295 | -0.134 | 0.014792 | 0.0037073
113 | 0.99675 | -0.061435 | 0.0041078 | 0.0010295
114 | 0.99276 | -0.13786 | 0.0069533 | 0.0017427
115 | 0.99289 | -0.13507 | 0.011876 | 0.0029764
116 | 0.99802 | -0.037383 | 0 | 0
117 | 1 | 0 | -0.50988 | -0.13045
118 | 0.99799 | -0.038061 | 0.0087056 | 0.0021818
119 | 0.98931 | -0.20378 | 0 | 0
120 | 0.97468 | -0.48861 | 0.0016115 | 0.00040389
121 | 0.97468 | -0.48854 | 0.0018467 | 0.00046282
122 | 0.97474 | -0.48731 | 0.0014822 | 0.00037147
123 | 0.9748 | -0.48624 | 0.0018646 | 0.00046732
124 | 0.97474 | -0.48733 | 0.0018834 | 0.00047203
125 | 0.97496 | -0.48312 | 0.0014366 | 0.00036004
126 | 0.97472 | -0.48772 | 0.002095 | 0.00052505
127 | 0.97435 | -0.4951 | 0 | 0
128 | 0.97435 | -0.49524 | 0.0018372 | 0.00046045
129 | 0.98307 | -0.32466 | 0.0012729 | 0.00031902
130 | 0.98307 | -0.32476 | 0.0012892 | 0.00032309
131 | 0.99998 | 149.9956 | 0 | 0

## res_line
| p_from_mw | q_from_mvar | p_to_mw | q_to_mvar | pl_mw | ql_mvar | i_from_ka | i_to_ka | i_ka | vm_from_pu | va_from_degree | vm_to_pu | va_to_degree | loading_percent
0 | 0.014064 | 0.0035269 | -0.014059 | -0.003524 | 5.057e-06 | 2.8538e-06 | 0.021211 | 0.021211 | 0.021211 | 0.98668 | -0.25458 | 0.98629 | -0.26212 | 5.8271
1 | -0.017217 | -0.0043171 | 0.017225 | 0.0043216 | 7.5322e-06 | 4.4399e-06 | 0.025966 | 0.025966 | 0.025966 | 0.98668 | -0.25458 | 0.98715 | -0.2454 | 7.1335
2 | 0.011976 | 0.003002 | -0.011974 | -0.0030012 | 1.5785e-06 | 8.4572e-07 | 0.018068 | 0.018068 | 0.018068 | 0.98629 | -0.26212 | 0.98615 | -0.26489 | 4.9639
3 | 0.099926 | 0.025269 | -0.099779 | -0.025176 | 0.00014627 | 9.3394e-05 | 0.15071 | 0.15071 | 0.15071 | 0.98715 | -0.2454 | 0.98557 | -0.27597 | 41.4031
4 | 0.1981 | 0.050219 | -0.19788 | -0.050085 | 0.00021262 | 0.00013478 | 0.29881 | 0.29881 | 0.29881 | 0.98715 | -0.2454 | 0.98599 | -0.26776 | 20.5229
5 | -0.31525 | -0.07981 | 0.31558 | 0.080023 | 0.00033345 | 0.0002126 | 0.47549 | 0.47549 | 0.47549 | 0.98715 | -0.2454 | 0.98829 | -0.22339 | 32.657
6 | 0.0099579 | 0.0024958 | -0.0099575 | -0.0024956 | 4.004e-07 | 1.9592e-07 | 0.015026 | 0.015026 | 0.015026 | 0.98615 | -0.26489 | 0.9861 | -0.26573 | 4.128
7 | 0.093482 | 0.023597 | -0.093452 | -0.023578 | 3.0642e-05 | 1.9559e-05 | 0.1412 | 0.1412 | 0.1412 | 0.98557 | -0.27597 | 0.98522 | -0.28281 | 38.7913
8 | 0.16195 | 0.041049 | -0.16185 | -0.040986 | 9.8803e-05 | 6.2335e-05 | 0.24457 | 0.24457 | 0.24457 | 0.98599 | -0.26776 | 0.98533 | -0.28046 | 16.7976
9 | 0.035934 | 0.0090359 | -0.035903 | -0.0090168 | 3.0437e-05 | 1.9128e-05 | 0.05424 | 0.05424 | 0.05424 | 0.98599 | -0.26776 | 0.98508 | -0.28551 | 14.9012
10 | -0.31558 | -0.080023 | 0.3161 | 0.080358 | 0.00052525 | 0.00033488 | 0.47549 | 0.47548 | 0.47549 | 0.98829 | -0.22339 | 0.99008 | -0.18883 | 32.6569
11 | 0.0076918 | 0.0019278 | -0.0076912 | -0.0019275 | 5.8749e-07 | 2.2766e-07 | 0.011607 | 0.011607 | 0.011607 | 0.9861 | -0.26573 | 0.98602 | -0.26734 | 3.1887
12 | 0.092087 | 0.023236 | -0.091865 | -0.023095 | 0.00022146 | 0.00014135 | 0.13914 | 0.13914 | 0.13914 | 0.98522 | -0.28281 | 0.98263 | -0.33316 | 38.225
13 | 0.01254 | 0.003143 | -0.01254 | -0.0031429 | 3.3288e-07 | 1.8152e-07 | 0.018938 | 0.018938 | 0.018938 | 0.98533 | -0.28046 | 0.9853 | -0.28102 | 5.2028
14 | 0.14931 | 0.037843 | -0.14924 | -0.037797 | 7.3603e-05 | 4.632e-05 | 0.22563 | 0.22564 | 0.22564 | 0.98533 | -0.28046 | 0.9848 | -0.29073 | 15.4969
15 | 0.031463 | 0.0079041 | -0.031445 | -0.007893 | 1.7779e-05 | 1.1112e-05 | 0.047534 | 0.047534 | 0.047534 | 0.98508 | -0.28551 | 0.98447 | -0.29736 | 13.0587
16 | -0.32588 | -0.082807 | 0.32632 | 0.08309 | 0.00044493 | 0.00028374 | 0.49017 | 0.49017 | 0.49017 | 0.99008 | -0.18883 | 0.99156 | -0.16052 | 33.6656
17 | 0.016242 | 0.0040716 | -0.01624 | -0.0040701 | 2.5028e-06 | 1.4635e-06 | 0.024659 | 0.024659 | 0.024659 | 0.98015 | -0.38175 | 0.97998 | -0.38499 | 6.7744
18 | 0.017248 | 0.0043257 | -0.017242 | -0.004322 | 6.1795e-06 | 3.6521e-06 | 0.026187 | 0.026187 | 0.026187 | 0.98015 | -0.38175 | 0.97976 | -0.38927 | 7.1942
19 | -0.033491 | -0.0083972 | 0.033507 | 0.0084073 | 1.5988e-05 | 1.0025e-05 | 0.050845 | 0.050845 | 0.050845 | 0.98015 | -0.38175 | 0.98066 | -0.37174 | 13.9685
20 | 0.017242 | 0.004322 | -0.01724 | -0.0043207 | 2.2313e-06 | 1.3188e-06 | 0.026187 | 0.026187 | 0.026187 | 0.97976 | -0.38927 | 0.97962 | -0.39199 | 7.1942
21 | 0.019556 | 0.0049022 | -0.019552 | -0.0049003 | 3.2042e-06 | 1.9283e-06 | 0.029673 | 0.029673 | 0.029673 | 0.98066 | -0.37174 | 0.98048 | -0.37518 | 8.152
22 | -0.053062 | -0.013309 | 0.05316 | 0.013372 | 9.7767e-05 | 6.2062e-05 | 0.080519 | 0.080519 | 0.080519 | 0.98066 | -0.37174 | 0.98263 | -0.33316 | 22.1205
23 | 0.038706 | 0.009723 | -0.038674 | -0.0097032 | 3.1401e-05 | 1.9788e-05 | 0.058621 | 0.058621 | 0.058621 | 0.98263 | -0.33316 | 0.98176 | -0.35018 | 16.1046
24 | 0.027255 | 0.0068412 | -0.027238 | -0.006831 | 1.6395e-05 | 1.0169e-05 | 0.041312 | 0.041313 | 0.041313 | 0.98176 | -0.35018 | 0.98111 | -0.3628 | 11.3496
25 | 0.067807 | 0.017111 | -0.067698 | -0.017046 | 0.00010932 | 6.4439e-05 | 0.10301 | 0.10302 | 0.10302 | 0.97985 | -0.38692 | 0.97813 | -0.42064 | 7.0753
26 | 0.042616 | 0.010736 | -0.042573 | -0.010709 | 4.294e-05 | 2.7138e-05 | 0.064737 | 0.064738 | 0.064738 | 0.97985 | -0.38692 | 0.97878 | -0.40801 | 17.785
27 | -0.11042 | -0.027847 | 0.11053 | 0.027913 | 0.0001072 | 6.6556e-05 | 0.16775 | 0.16775 | 0.16775 | 0.97985 | -0.38692 | 0.98089 | -0.36666 | 11.5214
28 | 0.0037455 | 0.00093842 | -0.003745 | -0.00093859 | 4.4664e-07 | -1.7456e-07 | 0.0056978 | 0.005698 | 0.005698 | 0.97813 | -0.42064 | 0.978 | -0.42314 | 1.5654
29 | 0.063952 | 0.016108 | -0.063885 | -0.016069 | 6.7036e-05 | 3.9117e-05 | 0.097318 | 0.09732 | 0.09732 | 0.97813 | -0.42064 | 0.97701 | -0.44258 | 6.684
30 | 0.0013604 | 0.00034065 | -0.0013604 | -0.00034094 | 4.1583e-08 | -2.992e-07 | 0.0020681 | 0.0020682 | 0.0020682 | 0.97878 | -0.40801 | 0.97874 | -0.40865 | 0.5682
31 | 0.041213 | 0.010368 | -0.041188 | -0.010353 | 2.4479e-05 | 1.5458e-05 | 0.062669 | 0.062669 | 0.062669 | 0.97878 | -0.40801 | 0.97814 | -0.42045 | 17.2169
32 | -0.11292 | -0.028513 | 0.11295 | 0.02853 | 2.7567e-05 | 1.7137e-05 | 0.17138 | 0.17138 | 0.17138 | 0.98089 | -0.36666 | 0.98115 | -0.36156 | 11.7708
33 | 0.00070036 | 0.00017508 | -0.00070035 | -0.00017552 | 1.56e-08 | -4.4794e-07 | 0.0010665 | 0.0010667 | 0.0010667 | 0.97701 | -0.44258 | 0.97699 | -0.44305 | 0.29304
34 | 0.063185 | 0.015893 | -0.063034 | -0.015799 | 0.0001507 | 9.4278e-05 | 0.096253 | 0.096254 | 0.096254 | 0.97701 | -0.44258 | 0.97447 | -0.49263 | 13.2217
35 | 0.018833 | 0.0047213 | -0.018829 | -0.0047189 | 3.9618e-06 | 2.3765e-06 | 0.028758 | 0.028758 | 0.028758 | 0.97447 | -0.49263 | 0.97424 | -0.49705 | 7.9006
36 | 0.038947 | 0.009791 | -0.038942 | -0.0097883 | 4.2516e-06 | 2.6805e-06 | 0.059259 | 0.059259 | 0.059259 | 0.97814 | -0.42045 | 0.97802 | -0.42273 | 16.2799
37 | 0.012924 | 0.0032398 | -0.012923 | -0.0032394 | 6.7684e-07 | 3.7273e-07 | 0.01951 | 0.01951 | 0.01951 | 0.98575 | -0.27228 | 0.98569 | -0.27338 | 5.3598
38 | 0.030232 | 0.0077261 | -0.030025 | -0.0075966 | 0.00020764 | 0.00012953 | 0.04569 | 0.045691 | 0.045691 | 0.98575 | -0.27228 | 0.97836 | -0.41534 | 12.5526
39 | -0.043157 | -0.010966 | 0.043235 | 0.011015 | 7.8158e-05 | 4.9395e-05 | 0.0652 | 0.065199 | 0.0652 | 0.98575 | -0.27228 | 0.9877 | -0.23474 | 17.912
40 | 0.012923 | 0.0032394 | -0.012922 | -0.0032386 | 1.509e-06 | 8.3101e-07 | 0.01951 | 0.01951 | 0.01951 | 0.98569 | -0.27338 | 0.98557 | -0.27583 | 5.3598
41 | 0.030025 | 0.0075966 | -0.029835 | -0.0074781 | 0.00018991 | 0.00011852 | 0.045691 | 0.045692 | 0.045692 | 0.97836 | -0.41534 | 0.9716 | -0.54804 | 12.5529
42 | -0.048261 | -0.012275 | 0.048285 | 0.01229 | 2.3424e-05 | 1.484e-05 | 0.072772 | 0.072772 | 0.072772 | 0.9877 | -0.23474 | 0.98822 | -0.22467 | 19.9923
43 | 0.021927 | 0.005496 | -0.021926 | -0.0054952 | 1.3233e-06 | 8.0815e-07 | 0.033582 | 0.033582 | 0.033582 | 0.9716 | -0.54804 | 0.97154 | -0.54931 | 9.2258
44 | 0.0079075 | 0.0019821 | -0.0079065 | -0.0019817 | 9.7926e-07 | 4.0624e-07 | 0.01211 | 0.012111 | 0.012111 | 0.9716 | -0.54804 | 0.97147 | -0.55064 | 3.3271
45 | 0.0079065 | 0.0019817 | -0.0079058 | -0.0019814 | 6.9778e-07 | 2.8951e-07 | 0.012111 | 0.012111 | 0.012111 | 0.97147 | -0.55064 | 0.97138 | -0.5525 | 3.3271
46 | 0.14465 | 0.036648 | -0.14462 | -0.036628 | 3.2151e-05 | 2.0212e-05 | 0.21871 | 0.21871 | 0.21871 | 0.9848 | -0.29073 | 0.98456 | -0.29536 | 15.021
47 | 0.0071711 | 0.0017973 | -0.007171 | -0.0017972 | 1.4308e-07 | 4.968e-08 | 0.0108 | 0.0108 | 0.0108 | 0.98802 | -0.22894 | 0.98799 | -0.22936 | 2.9671
48 | -0.0071711 | -0.0017973 | 0.0071717 | 0.0017975 | 6.3503e-07 | 2.2047e-07 | 0.0108 | 0.0108 | 0.0108 | 0.98802 | -0.22894 | 0.98811 | -0.22708 | 2.9671
49 | 0.014063 | 0.0035253 | -0.01406 | -0.0035239 | 2.6541e-06 | 1.4965e-06 | 0.021178 | 0.021178 | 0.021178 | 0.98811 | -0.22708 | 0.98791 | -0.23104 | 5.818
50 | 0.006761 | 0.0016945 | -0.0067609 | -0.0016944 | 1.0694e-07 | 3.3204e-08 | 0.010181 | 0.010181 | 0.010181 | 0.98811 | -0.22708 | 0.98809 | -0.22741 | 2.7971
51 | -0.027995 | -0.0070173 | 0.028014 | 0.007029 | 1.8934e-05 | 1.1753e-05 | 0.042159 | 0.042159 | 0.042159 | 0.98811 | -0.22708 | 0.98884 | -0.2129 | 11.5822
52 | -0.02152 | -0.0053937 | 0.02153 | 0.0054001 | 1.0523e-05 | 6.3869e-06 | 0.032283 | 0.032283 | 0.032283 | 0.9919 | -0.15456 | 0.99243 | -0.1443 | 8.869
53 | 0.0033797 | 0.00084607 | -0.0033791 | -0.00084648 | 5.8975e-07 | -4.1215e-07 | 0.0050698 | 0.0050701 | 0.0050701 | 0.9919 | -0.15456 | 0.99171 | -0.15822 | 1.3929
54 | 0.01814 | 0.0045476 | -0.018137 | -0.0045461 | 2.5313e-06 | 1.5024e-06 | 0.027213 | 0.027213 | 0.027213 | 0.9919 | -0.15456 | 0.99175 | -0.15749 | 7.4762
55 | 0.0069074 | 0.0017312 | -0.0069073 | -0.0017311 | 1.2485e-07 | 3.9798e-08 | 0.010357 | 0.010357 | 0.010357 | 0.99243 | -0.1443 | 0.99241 | -0.14468 | 2.8453
56 | -0.028437 | -0.0071312 | 0.028447 | 0.0071371 | 9.4306e-06 | 5.8568e-06 | 0.04264 | 0.04264 | 0.04264 | 0.99243 | -0.1443 | 0.99279 | -0.13734 | 11.7142
57 | 0.0033791 | 0.00084648 | -0.0033789 | -0.00084665 | 2.317e-07 | -1.6182e-07 | 0.0050701 | 0.0050702 | 0.0050702 | 0.99171 | -0.15822 | 0.99164 | -0.15966 | 1.3929
58 | 0.0099571 | 0.0024959 | -0.0099557 | -0.0024953 | 1.3331e-06 | 6.4769e-07 | 0.01494 | 0.01494 | 0.01494 | 0.99175 | -0.15749 | 0.9916 | -0.1603 | 4.1043
59 | 0.0017175 | 0.00043026 | -0.0017174 | -0.00043043 | 3.8016e-08 | -1.7257e-07 | 0.0025771 | 0.0025772 | 0.0025772 | 0.99164 | -0.15966 | 0.99161 | -0.16013 | 0.70802
60 | 0.0070291 | 0.0017617 | -0.007029 | -0.0017616 | 1.0065e-07 | 3.3772e-08 | 0.010589 | 0.010589 | 0.010589 | 0.98781 | -0.23301 | 0.98779 | -0.23331 | 2.9089
61 | -0.0070291 | -0.0017617 | 0.0070297 | 0.0017619 | 6.5798e-07 | 2.2075e-07 | 0.010589 | 0.010588 | 0.010589 | 0.98781 | -0.23301 | 0.98791 | -0.23104 | 2.9089
62 | 0.0070303 | 0.001762 | -0.0070302 | -0.0017619 | 1.0138e-07 | 3.4014e-08 | 0.010589 | 0.010589 | 0.010589 | 0.98791 | -0.23104 | 0.98789 | -0.23135 | 2.9091
63 | 0.010393 | 0.0026052 | -0.010389 | -0.0026035 | 3.3131e-06 | 1.6716e-06 | 0.015763 | 0.015763 | 0.015763 | 0.98106 | -0.36394 | 0.98071 | -0.37063 | 4.3306
64 | -0.010393 | -0.0026052 | 0.010393 | 0.0026055 | 5.6365e-07 | 2.8435e-07 | 0.015763 | 0.015763 | 0.015763 | 0.98106 | -0.36394 | 0.98111 | -0.3628 | 4.3306
65 | 0.0038807 | 0.00097227 | -0.0038805 | -0.00097233 | 1.784e-07 | -5.8964e-08 | 0.005888 | 0.0058881 | 0.0058881 | 0.98071 | -0.37063 | 0.98067 | -0.37159 | 1.6176
66 | 0.016845 | 0.0042255 | -0.016836 | -0.0042206 | 8.4124e-06 | 4.9502e-06 | 0.025549 | 0.025549 | 0.025549 | 0.98111 | -0.3628 | 0.98058 | -0.37328 | 7.0191
67 | 0.0038805 | 0.00097233 | -0.0038804 | -0.00097238 | 1.5047e-07 | -4.9718e-08 | 0.0058881 | 0.0058881 | 0.0058881 | 0.98067 | -0.37159 | 0.98062 | -0.37241 | 1.6176
68 | 0.0038804 | 0.00097238 | -0.0038802 | -0.00097246 | 2.2889e-07 | -7.5597e-08 | 0.0058881 | 0.0058882 | 0.0058882 | 0.98062 | -0.37241 | 0.98056 | -0.37365 | 1.6176
69 | 0.016836 | 0.0042206 | -0.016834 | -0.0042189 | 2.8594e-06 | 1.6827e-06 | 0.025549 | 0.02555 | 0.02555 | 0.98058 | -0.37328 | 0.9804 | -0.37684 | 7.0191
70 | 0.0053937 | 0.0013517 | -0.0053932 | -0.0013517 | 5.637e-07 | 7.1415e-08 | 0.0081397 | 0.0081398 | 0.0081398 | 0.98602 | -0.26734 | 0.98591 | -0.26953 | 2.2362
71 | 0.027575 | 0.006923 | -0.027565 | -0.0069165 | 1.0472e-05 | 6.4979e-06 | 0.041684 | 0.041684 | 0.041684 | 0.98447 | -0.29736 | 0.98406 | -0.30532 | 11.4516
72 | 0.092029 | 0.023362 | -0.091838 | -0.023241 | 0.00019113 | 0.00012095 | 0.13821 | 0.13821 | 0.13821 | 0.99156 | -0.16052 | 0.98931 | -0.20378 | 18.9853
73 | -0.41835 | -0.10645 | 0.41886 | 0.10678 | 0.00051377 | 0.0003281 | 0.62838 | 0.62838 | 0.62838 | 0.99156 | -0.16052 | 0.99289 | -0.13507 | 43.1582
74 | -0.11489 | -0.029017 | 0.11498 | 0.02907 | 8.5671e-05 | 5.3309e-05 | 0.17433 | 0.17432 | 0.17433 | 0.98115 | -0.36156 | 0.98195 | -0.34602 | 11.9729
75 | -0.0026044 | -0.00065273 | 0.0026045 | 0.00065262 | 8.0403e-08 | -1.1792e-07 | 0.0039741 | 0.0039741 | 0.0039741 | 0.97517 | -0.47888 | 0.9752 | -0.47823 | 1.0918
76 | -0.0042309 | -0.0010602 | 0.0042312 | 0.0010602 | 2.5819e-07 | -4.0896e-08 | 0.0064557 | 0.0064556 | 0.0064557 | 0.9752 | -0.47823 | 0.97527 | -0.47695 | 1.7735
77 | 0.037446 | 0.0094132 | -0.037422 | -0.009398 | 2.4115e-05 | 1.5185e-05 | 0.056982 | 0.056982 | 0.056982 | 0.97802 | -0.42273 | 0.97734 | -0.43623 | 15.6544
78 | -0.056405 | -0.014325 | 0.056462 | 0.014361 | 5.6774e-05 | 3.6067e-05 | 0.084999 | 0.084999 | 0.084999 | 0.98822 | -0.22467 | 0.98931 | -0.20378 | 23.3513
79 | 0.14064 | 0.03563 | -0.1406 | -0.035608 | 3.4298e-05 | 2.1539e-05 | 0.21269 | 0.21269 | 0.21269 | 0.98456 | -0.29536 | 0.9843 | -0.30043 | 14.6079
80 | -0.035361 | -0.0088703 | 0.035376 | 0.0088799 | 1.5372e-05 | 9.6521e-06 | 0.053214 | 0.053214 | 0.053214 | 0.98884 | -0.2129 | 0.98931 | -0.20378 | 14.6193
81 | 0.0069535 | 0.0017427 | -0.0069533 | -0.0017427 | 1.7018e-07 | 5.4893e-08 | 0.010422 | 0.010422 | 0.010422 | 0.99279 | -0.13734 | 0.99276 | -0.13786 | 2.8632
82 | -0.0354 | -0.0088798 | 0.035413 | 0.0088878 | 1.2794e-05 | 8.0317e-06 | 0.053062 | 0.053062 | 0.053062 | 0.99279 | -0.13734 | 0.99318 | -0.12976 | 14.5774
83 | 0.0082449 | 0.0020665 | -0.008244 | -0.0020662 | 8.7402e-07 | 3.6299e-07 | 0.012372 | 0.012373 | 0.012373 | 0.9916 | -0.1603 | 0.99149 | -0.16252 | 3.3991
84 | 0.025472 | 0.0063919 | -0.025458 | -0.0063836 | 1.3493e-05 | 8.3273e-06 | 0.038519 | 0.038519 | 0.038519 | 0.98406 | -0.30532 | 0.98349 | -0.31644 | 10.5822
85 | 0.021049 | 0.0052786 | -0.021044 | -0.0052755 | 5.1246e-06 | 3.1089e-06 | 0.031849 | 0.031849 | 0.031849 | 0.98349 | -0.31644 | 0.98323 | -0.32155 | 8.7497
86 | 0.0086234 | 0.0021612 | -0.0086227 | -0.0021609 | 7.154e-07 | 3.1581e-07 | 0.013051 | 0.013051 | 0.013051 | 0.98323 | -0.32155 | 0.98314 | -0.32329 | 3.5853
87 | 0.012421 | 0.0031143 | -0.012418 | -0.0031127 | 3.0265e-06 | 1.6474e-06 | 0.018798 | 0.018798 | 0.018798 | 0.98323 | -0.32155 | 0.98297 | -0.32666 | 5.1644
88 | 0.0043095 | 0.0010799 | -0.0043092 | -0.0010799 | 2.7742e-07 | -4.2937e-08 | 0.0065225 | 0.0065226 | 0.0065226 | 0.98314 | -0.32329 | 0.98307 | -0.32464 | 1.7919
89 | 0.011084 | 0.0027783 | -0.011082 | -0.0027774 | 1.7775e-06 | 9.2419e-07 | 0.016779 | 0.016779 | 0.016779 | 0.98297 | -0.32666 | 0.9828 | -0.33003 | 4.6095
90 | 0.0025621 | 0.00064206 | -0.0025621 | -0.00064206 | 2.7222e-09 | -4.378e-09 | 0.003878 | 0.003878 | 0.003878 | 0.98307 | -0.32464 | 0.98307 | -0.32466 | 1.0654
91 | 0.010916 | 0.0027361 | -0.010915 | -0.0027355 | 1.3066e-06 | 6.7545e-07 | 0.016549 | 0.016549 | 0.016549 | 0.98152 | -0.35444 | 0.98139 | -0.35695 | 4.5464
92 | -0.013476 | -0.0033779 | 0.013477 | 0.0033784 | 9.0232e-07 | 5.0462e-07 | 0.020431 | 0.020431 | 0.020431 | 0.98152 | -0.35444 | 0.98159 | -0.35304 | 5.6128
93 | 0.0091673 | 0.0022976 | -0.0091671 | -0.0022975 | 2.1647e-07 | 1.0079e-07 | 0.0139 | 0.0139 | 0.0139 | 0.98139 | -0.35695 | 0.98137 | -0.35745 | 3.8186
94 | -0.015448 | -0.0038724 | 0.015449 | 0.0038725 | 1.6332e-07 | 9.4485e-08 | 0.023419 | 0.023419 | 0.023419 | 0.98159 | -0.35304 | 0.98161 | -0.35281 | 6.4338
95 | 0.0059144 | 0.0014823 | -0.0059142 | -0.0014822 | 1.8719e-07 | 4.1378e-08 | 0.0089677 | 0.0089678 | 0.0089678 | 0.98137 | -0.35745 | 0.98134 | -0.35811 | 2.4637
96 | -0.017982 | -0.0045075 | 0.017984 | 0.0045085 | 1.6496e-06 | 9.809e-07 | 0.02726 | 0.027259 | 0.02726 | 0.98161 | -0.35281 | 0.9817 | -0.35089 | 7.4889
97 | -0.019829 | -0.0049708 | 0.019833 | 0.0049736 | 4.6047e-06 | 2.7751e-06 | 0.030056 | 0.030056 | 0.030056 | 0.9817 | -0.35089 | 0.98195 | -0.34602 | 8.2571
98 | -0.13481 | -0.034044 | 0.13488 | 0.034085 | 6.6702e-05 | 4.1827e-05 | 0.20438 | 0.20438 | 0.20438 | 0.98195 | -0.34602 | 0.98248 | -0.3357 | 14.0371
99 | -0.13788 | -0.034838 | 0.13812 | 0.034985 | 0.00023349 | 0.00014654 | 0.20893 | 0.20893 | 0.20893 | 0.98248 | -0.3357 | 0.9843 | -0.30043 | 14.3496
100 | -0.006423 | -0.0016098 | 0.0064236 | 0.0016099 | 5.5296e-07 | 1.4929e-07 | 0.0096405 | 0.0096404 | 0.0096405 | 0.9914 | -0.16433 | 0.99149 | -0.16252 | 2.6485
101 | 0.031378 | 0.0078682 | -0.031368 | -0.0078624 | 9.3808e-06 | 5.8671e-06 | 0.047836 | 0.047836 | 0.047836 | 0.9761 | -0.46058 | 0.97578 | -0.46685 | 13.1416
102 | -0.03354 | -0.0084101 | 0.033556 | 0.00842 | 1.5703e-05 | 9.8498e-06 | 0.051132 | 0.051132 | 0.051132 | 0.9761 | -0.46058 | 0.9766 | -0.45076 | 14.0472
103 | 0.029983 | 0.0075152 | -0.029974 | -0.0075093 | 9.5161e-06 | 5.9387e-06 | 0.045723 | 0.045723 | 0.045723 | 0.97578 | -0.46685 | 0.97544 | -0.47352 | 12.5613
104 | -0.035086 | -0.0088035 | 0.03511 | 0.0088188 | 2.432e-05 | 1.5281e-05 | 0.053463 | 0.053463 | 0.053463 | 0.9766 | -0.45076 | 0.97734 | -0.43623 | 14.6877
105 | 0.010041 | 0.0025109 | -0.010039 | -0.0025103 | 1.0715e-06 | 5.3372e-07 | 0.015315 | 0.015315 | 0.015315 | 0.97544 | -0.47352 | 0.97533 | -0.47576 | 4.2073
106 | 0.019933 | 0.0049984 | -0.01993 | -0.0049964 | 3.2606e-06 | 1.9694e-06 | 0.030409 | 0.030409 | 0.030409 | 0.97544 | -0.47352 | 0.97527 | -0.47695 | 8.354
107 | 0.0081217 | 0.0020297 | -0.0081211 | -0.0020295 | 6.1008e-07 | 2.5818e-07 | 0.012389 | 0.012389 | 0.012389 | 0.97533 | -0.47576 | 0.97525 | -0.47734 | 3.4036
108 | 0.015699 | 0.0039362 | -0.015696 | -0.0039346 | 2.8222e-06 | 1.6426e-06 | 0.023953 | 0.023953 | 0.023953 | 0.97527 | -0.47695 | 0.97508 | -0.48072 | 6.5805
109 | 0.0061984 | 0.0015476 | -0.0061983 | -0.0015475 | 8.2982e-08 | 2.2224e-08 | 0.0094552 | 0.0094552 | 0.0094552 | 0.97525 | -0.47734 | 0.97523 | -0.47762 | 2.5976
110 | 0.013658 | 0.0034237 | -0.013658 | -0.0034237 | 1.657e-08 | 9.3345e-09 | 0.020842 | 0.020842 | 0.020842 | 0.97508 | -0.48072 | 0.97508 | -0.48075 | 5.7259
111 | 0.0018388 | 0.00045494 | -0.0018372 | -0.0004604 | 1.523e-06 | -5.4618e-06 | 0.0028035 | 0.0028058 | 0.0028058 | 0.97523 | -0.47762 | 0.97435 | -0.4951 | 0.77082
112 | 0.012224 | 0.0030643 | -0.012222 | -0.0030636 | 1.3808e-06 | 7.5177e-07 | 0.018654 | 0.018654 | 0.018654 | 0.97508 | -0.48075 | 0.97496 | -0.48312 | 5.1248
113 | 0.042119 | 0.010579 | -0.042093 | -0.010562 | 2.6802e-05 | 1.6921e-05 | 0.063069 | 0.063069 | 0.063069 | 0.99387 | -0.11642 | 0.99318 | -0.12976 | 17.3266
114 | -0.04667 | -0.011719 | 0.046688 | 0.01173 | 1.7597e-05 | 1.1138e-05 | 0.069882 | 0.069882 | 0.069882 | 0.99387 | -0.11642 | 0.99428 | -0.10852 | 19.1984
115 | 0.0066795 | 0.001674 | -0.0066793 | -0.001674 | 1.9623e-07 | 5.7972e-08 | 0.010007 | 0.010007 | 0.010007 | 0.99318 | -0.12976 | 0.99315 | -0.13038 | 2.7493
116 | 0.4461 | 0.11383 | -0.44555 | -0.11348 | 0.00054843 | 0.00035031 | 0.66835 | 0.66835 | 0.66835 | 0.99428 | -0.10852 | 0.99295 | -0.134 | 45.903
117 | -0.49279 | -0.12556 | 0.49391 | 0.12628 | 0.0011223 | 0.00071714 | 0.73823 | 0.73823 | 0.73823 | 0.99428 | -0.10852 | 0.99675 | -0.061435 | 50.7026
118 | 0.43076 | 0.10977 | -0.43074 | -0.10976 | 2.2241e-05 | 1.4205e-05 | 0.64618 | 0.64618 | 0.64618 | 0.99295 | -0.134 | 0.99289 | -0.13507 | 44.3806
119 | -0.49802 | -0.12731 | 0.4986 | 0.12768 | 0.00058018 | 0.00037073 | 0.74436 | 0.74436 | 0.74436 | 0.99675 | -0.061435 | 0.99802 | -0.037383 | 51.1237
120 | -0.50731 | -0.12986 | 0.50823 | 0.13045 | 0.0009202 | 0.00058803 | 0.75734 | 0.75734 | 0.75734 | 0.99802 | -0.037383 | 1 | 0 | 52.0152
121 | 0.0087059 | 0.002182 | -0.0087056 | -0.0021818 | 2.8129e-07 | 1.2185e-07 | 0.01298 | 0.01298 | 0.01298 | 0.99802 | -0.037383 | 0.99799 | -0.038061 | 3.566
122 | -0.0016115 | -0.00040389 | 0.0016116 | 0.00040387 | 4.7757e-09 | -2.3165e-08 | 0.0024603 | 0.0024603 | 0.0024603 | 0.97468 | -0.48861 | 0.97468 | -0.48854 | 0.67591
123 | -0.0034582 | -0.00086669 | 0.0034584 | 0.00086662 | 1.3574e-07 | -7.4982e-08 | 0.0052796 | 0.0052795 | 0.0052796 | 0.97468 | -0.48854 | 0.97472 | -0.48772 | 1.4504
124 | -0.0089191 | -0.0022352 | 0.0089195 | 0.0022354 | 4.5615e-07 | 2.1014e-07 | 0.013616 | 0.013616 | 0.013616 | 0.97474 | -0.48731 | 0.9748 | -0.48624 | 3.7405
125 | 0.0074369 | 0.0018637 | -0.0074369 | -0.0018637 | 4.7068e-09 | 1.7993e-09 | 0.011353 | 0.011353 | 0.011353 | 0.97474 | -0.48731 | 0.97474 | -0.48733 | 3.1189
126 | -0.010784 | -0.0027027 | 0.010786 | 0.0027035 | 1.604e-06 | 8.2978e-07 | 0.016462 | 0.016462 | 0.016462 | 0.9748 | -0.48624 | 0.97496 | -0.48312 | 4.5225
127 | 0.0055535 | 0.0013917 | -0.0055534 | -0.0013917 | 1.0385e-07 | 1.8436e-08 | 0.0084777 | 0.0084777 | 0.0084777 | 0.97474 | -0.48733 | 0.97472 | -0.48772 | 2.329
128 | 0.0018372 | 0.0004604 | -0.0018372 | -0.00046045 | 1.2593e-08 | -4.5068e-08 | 0.0028058 | 0.0028058 | 0.0028058 | 0.97435 | -0.4951 | 0.97435 | -0.49524 | 0.77082
129 | 0.0012892 | 0.00032304 | -0.0012892 | -0.00032309 | 6.1472e-09 | -5.0651e-08 | 0.0019513 | 0.0019513 | 0.0019513 | 0.98307 | -0.32466 | 0.98307 | -0.32476 | 0.53608

## res_trafo
| p_hv_mw | q_hv_mvar | p_lv_mw | q_lv_mvar | pl_mw | ql_mvar | i_hv_ka | i_lv_ka | vm_hv_pu | va_hv_degree | vm_lv_pu | va_lv_degree | loading_percent
0 | -1.2729e-15 | -1.3162e-15 | 0.00165 | 1.2699e-07 | 0.00165 | 1.2699e-07 | 5.2857e-17 | 0.0023815 | 0.99998 | 149.9956 | 1 | 0 | 0.2619

## res_ext_grid
| p_mw | q_mvar
0 | 0.51794 | 0.13247

## res_load
| p_mw | q_mvar
0 | 0.0031532 | 0.00079027
1 | 0.0020828 | 0.00052201
2 | 0.0020165 | 0.00050538
3 | 0.0062969 | 0.0015782
4 | 0.0022657 | 0.00056784
5 | 0.0013648 | 0.00034205
6 | 0.0044398 | 0.0011127
7 | 0.0097723 | 0.0024492
8 | 0.01624 | 0.0040701
9 | 0.01142 | 0.002862
10 | 0.01724 | 0.0043207
11 | 0.0023938 | 0.00059995
12 | 0.00070035 | 0.00017552
13 | 0.044201 | 0.011078
14 | 0.003745 | 0.00093859
15 | 0.0013604 | 0.00034094
16 | 0.0022419 | 0.00056188
17 | 0.0050266 | 0.0012598
18 | 0.021926 | 0.0054952
19 | 0.012922 | 0.0032386
20 | 0.0079058 | 0.0019814
21 | 0.01254 | 0.0031429
22 | 0.0045857 | 0.0011493
23 | 0.007171 | 0.0017972
24 | 0.0081802 | 0.0020502
25 | 0.0016614 | 0.00041639
26 | 0.007029 | 0.0017616
27 | 0.0065087 | 0.0016312
28 | 0.016834 | 0.0042189
29 | 0.0022975 | 0.00057581
30 | 0.0038703 | 0.00096998
31 | 0.019552 | 0.0049003
32 | 0.0019408 | 0.00048641
33 | 0.018829 | 0.0047189
34 | 0.0026044 | 0.00065273
35 | 0.0016264 | 0.00040761
36 | 0.0014965 | 0.00037507
37 | 0.0081201 | 0.0020351
38 | 0.0039804 | 0.00099759
39 | 0.0067609 | 0.0016944
40 | 0.0073466 | 0.0018412
41 | 0.0069073 | 0.0017311
42 | 0.0017108 | 0.00042877
43 | 0.0017174 | 0.00043043
44 | 0.0070302 | 0.0017619
45 | 0.0038802 | 0.00097246
46 | 0.0053932 | 0.0013517
47 | 0.0020929 | 0.00052453
48 | 0.0044089 | 0.001105
49 | 0.0043131 | 0.001081
50 | 0.0013342 | 0.00033437
51 | 0.0017472 | 0.00043789
52 | 0.011082 | 0.0027774
53 | 0.0025605 | 0.00064172
54 | 0.0017472 | 0.00043788
55 | 0.0019713 | 0.00049405
56 | 0.0032528 | 0.00081522
57 | 0.0025336 | 0.00063498
58 | 0.0059142 | 0.0014822
59 | 0.0018448 | 0.00046234
60 | 0.0030044 | 0.00075296
61 | 0.002488 | 0.00062355
62 | 0.006423 | 0.0016098
63 | 0.0018205 | 0.00045625
64 | 0.0021623 | 0.00054192
65 | 0.0013852 | 0.00034716
66 | 0.0015302 | 0.0003835
67 | 0.0023112 | 0.00057925
68 | 0.0019177 | 0.00048063
69 | 0.0019228 | 0.00048189
70 | 0.0020384 | 0.00051088
71 | 0.0043595 | 0.0010926
72 | 0.0014338 | 0.00035935
73 | 0.0045507 | 0.0011405
74 | 0.0066793 | 0.001674
75 | 0.014792 | 0.0037073
76 | 0.0041078 | 0.0010295
77 | 0.0069533 | 0.0017427
78 | 0.011876 | 0.0029764
79 | 0.0080647 | 0.0020212
80 | 0.0087056 | 0.0021818
81 | 0.0016115 | 0.00040389
82 | 0.0018467 | 0.00046282
83 | 0.0014822 | 0.00037147
84 | 0.0018646 | 0.00046732
85 | 0.0018834 | 0.00047203
86 | 0.0014366 | 0.00036004
87 | 0.002095 | 0.00052505
88 | 0.0018372 | 0.00046045
89 | 0.0012729 | 0.00031902
90 | 0.0012892 | 0.00032309

## dtypes
| element | column | dtype
0 | bus | name | object
1 | bus | vn_kv | float64
2 | bus | type | object
3 | bus | zone | object
4 | bus | in_service | bool
5 | load | name | object
6 | load | bus | uint32
7 | load | p_mw | float64
8 | load | q_mvar | float64
9 | load | const_z_percent | float64
10 | load | const_i_percent | float64
11 | load | sn_mva | float64
12 | load | scaling | float64
13 | load | in_service | bool
14 | load | type | object
15 | ext_grid | name | object
16 | ext_grid | bus | uint32
17 | ext_grid | vm_pu | float64
18 | ext_grid | va_degree | float64
19 | ext_grid | slack_weight | float64
20 | ext_grid | in_service | bool
21 | line | name | object
22 | line | std_type | object
23 | line | from_bus | uint32
24 | line | to_bus | uint32
25 | line | length_km | float64
26 | line | r_ohm_per_km | float64
27 | line | x_ohm_per_km | float64
28 | line | c_nf_per_km | float64
29 | line | g_us_per_km | float64
30 | line | max_i_ka | float64
31 | line | df | float64
32 | line | parallel | uint32
33 | line | type | object
34 | line | in_service | bool
35 | trafo | name | object
36 | trafo | std_type | object
37 | trafo | hv_bus | uint32
38 | trafo | lv_bus | uint32
39 | trafo | sn_mva | float64
40 | trafo | vn_hv_kv | float64
41 | trafo | vn_lv_kv | float64
42 | trafo | vk_percent | float64
43 | trafo | vkr_percent | float64
44 | trafo | pfe_kw | float64
45 | trafo | i0_percent | float64
46 | trafo | shift_degree | float64
47 | trafo | tap_side | object
48 | trafo | tap_neutral | int32
49 | trafo | tap_min | int32
50 | trafo | tap_max | int32
51 | trafo | tap_step_percent | float64
52 | trafo | tap_step_degree | float64
53 | trafo | tap_pos | int32
54 | trafo | tap_phase_shifter | bool
55 | trafo | parallel | uint32
56 | trafo | df | float64
57 | trafo | in_service | bool
58 | line_geodata | coords | object
59 | bus_geodata | x | float64
60 | bus_geodata | y | float64
61 | bus_geodata | coords | object
62 | res_bus | vm_pu | float64
63 | res_bus | va_degree | float64
64 | res_bus | p_mw | float64
65 | res_bus | q_mvar | float64
66 | res_line | p_from_mw | float64
67 | res_line | q_from_mvar | float64
68 | res_line | p_to_mw | float64
69 | res_line | q_to_mvar | float64
70 | res_line | pl_mw | float64
71 | res_line | ql_mvar | float64
72 | res_line | i_from_ka | float64
73 | res_line | i_to_ka | float64
74 | res_line | i_ka | float64
75 | res_line | vm_from_pu | float64
76 | res_line | va_from_degree | float64
77 | res_line | vm_to_pu | float64
78 | res_line | va_to_degree | float64
79 | res_line | loading_percent | float64
80 | res_trafo | p_hv_mw | float64
81 | res_trafo | q_hv_mvar | float64
82 | res_trafo | p_lv_mw | float64
83 | res_trafo | q_lv_mvar | float64
84 | res_trafo | pl_mw | float64
85 | res_trafo | ql_mvar | float64
86 | res_trafo | i_hv_ka | float64
87 | res_trafo | i_lv_ka | float64
88 | res_trafo | vm_hv_pu | float64
89 | res_trafo | va_hv_degree | float64
90 | res_trafo | vm_lv_pu | float64
91 | res_trafo | va_lv_degree | float64
92 | res_trafo | loading_percent | float64
93 | res_ext_grid | p_mw | float64
94 | res_ext_grid | q_mvar | float64
95 | res_load | p_mw | float64
96 | res_load | q_mvar | float64

## parameters
| version | format_version | converged | OPF_converged | name | f_hz | sn_mva
0 | 2.14.6 | 2.14.0 | TRUE | FALSE |  | 50 | 1