## bus
| name | vn_kv | type | zone | in_service
0 | bus_LV_261-404_0_4_node_0 | 0.4 | n |  | TRUE
1 | bus_LV_261-404_0_4_node_1 | 0.4 | n |  | TRUE
2 | bus_LV_261-404_0_4_node_2 | 0.4 | n |  | TRUE
3 | bus_LV_261-404_0_4_node_3 | 0.4 | n |  | TRUE
4 | bus_LV_261-404_0_4_node_4 | 0.4 | n |  | TRUE
5 | bus_LV_261-404_0_4_node_37 | 0.4 | n |  | TRUE
6 | bus_LV_261-404_0_4_node_20 | 0.4 | n |  | TRUE
7 | bus_LV_261-404_0_4_node_41 | 0.4 | n |  | TRUE
8 | bus_LV_261-404_0_4_node_21 | 0.4 | n |  | TRUE
9 | bus_LV_261-404_0_4_node_17 | 0.4 | n |  | TRUE
10 | bus_LV_261-404_0_4_node_9 | 0.4 | n |  | TRUE
11 | bus_LV_261-404_0_4_node_16 | 0.4 | n |  | TRUE
12 | bus_LV_261-404_0_4_node_19 | 0.4 | n |  | TRUE
13 | bus_LV_261-404_0_4_node_22 | 0.4 | n |  | TRUE
14 | bus_LV_261-404_0_4_node_43 | 0.4 | n |  | TRUE
15 | bus_LV_261-404_0_4_node_38 | 0.4 | n |  | TRUE
16 | bus_LV_261-404_0_4_node_13 | 0.4 | n |  | TRUE
17 | bus_LV_261-404_0_4_node_44 | 0.4 | n |  | TRUE
18 | bus_LV_261-404_0_4_node_31 | 0.4 | n |  | TRUE
19 | bus_LV_261-404_0_4_node_40 | 0.4 | n |  | TRUE
20 | bus_LV_261-404_0_4_node_5 | 0.4 | n |  | TRUE
21 | bus_LV_261-404_0_4_node_6 | 0.4 | n |  | TRUE
22 | bus_LV_261-404_0_4_node_7 | 0.4 | n |  | TRUE
23 | bus_LV_261-404_0_4_node_8 | 0.4 | n |  | TRUE
24 | bus_LV_261-404_0_4_node_23 | 0.4 | n |  | TRUE
25 | bus_LV_261-404_0_4_node_24 | 0.4 | n |  | TRUE
26 | bus_LV_261-404_0_4_node_10 | 0.4 | n |  | TRUE
27 | bus_LV_261-404_0_4_node_11 | 0.4 | n |  | TRUE
28 | bus_LV_261-404_0_4_node_12 | 0.4 | n |  | TRUE
29 | bus_LV_261-404_0_4_node_42 | 0.4 | n |  | TRUE
30 | bus_LV_261-404_0_4_node_29 | 0.4 | n |  | TRUE
31 | bus_LV_261-404_0_4_node_34 | 0.4 | n |  | TRUE
32 | bus_LV_261-404_0_4_node_26 | 0.4 | n |  | TRUE
33 | bus_LV_261-404_0_4_node_27 | 0.4 | n |  | TRUE
34 | bus_LV_261-404_0_4_node_32 | 0.4 | n |  | TRUE
35 | bus_LV_261-404_0_4_node_39 | 0.4 | n |  | TRUE
36 | bus_LV_261-404_0_4_node_30 | 0.4 | n |  | TRUE
37 | bus_LV_261-404_0_4_node_36 | 0.4 | n |  | TRUE
38 | bus_LV_261-404_0_4_node_25 | 0.4 | n |  | TRUE
39 | bus_LV_261-404_0_4_node_28 | 0.4 | n |  | TRUE
40 | bus_LV_261-404_0_4_node_33 | 0.4 | n |  | TRUE
41 | bus_LV_261-404_0_4_node_35 | 0.4 | n |  | TRUE
42 | bus_MV_533_0_node_30 | 20 | n |  | TRUE

## load
| name | bus | p_mw | q_mvar | const_z_percent | const_i_percent | sn_mva | scaling | in_service | type
0 | LV_261-404_0_4_load_0 | 0 | 0.0077199 | 0.0019348 | 0 | 0 |  | 1 | TRUE | wye
1 | LV_261-404_0_4_load_1 | 1 | 0.020182 | 0.005058 | 0 | 0 |  | 1 | TRUE | wye
2 | LV_261-404_0_4_load_2 | 2 | 0.013827 | 0.0034655 | 0 | 0 |  | 1 | TRUE | wye
3 | LV_261-404_0_4_load_4 | 4 | 0.0084905 | 0.0021279 | 0 | 0 |  | 1 | TRUE | wye
4 | LV_261-404_0_4_load_37 | 5 | 0.019478 | 0.0048815 | 0 | 0 |  | 1 | TRUE | wye
5 | LV_261-404_0_4_load_41 | 7 | 0.0084346 | 0.0021139 | 0 | 0 |  | 1 | TRUE | wye
6 | LV_261-404_0_4_load_9 | 10 | 0.0062596 | 0.0015688 | 0 | 0 |  | 1 | TRUE | wye
7 | LV_261-404_0_4_load_43 | 14 | 0.0083447 | 0.0020914 | 0 | 0 |  | 1 | TRUE | wye
8 | LV_261-404_0_4_load_38 | 15 | 0.0384 | 0.009624 | 0 | 0 |  | 1 | TRUE | wye
9 | LV_261-404_0_4_load_13 | 16 | 0.0098032 | 0.0024569 | 0 | 0 |  | 1 | TRUE | wye
10 | LV_261-404_0_4_load_44 | 17 | 0.0050858 | 0.0012746 | 0 | 0 |  | 1 | TRUE | wye
11 | LV_261-404_0_4_load_31 | 18 | 0.010443 | 0.0026172 | 0 | 0 |  | 1 | TRUE | wye
12 | LV_261-404_0_4_load_40 | 19 | 0.0025537 | 0.00064002 | 0 | 0 |  | 1 | TRUE | wye
13 | LV_261-404_0_4_load_5 | 20 | 0.0095322 | 0.002389 | 0 | 0 |  | 1 | TRUE | wye
14 | LV_261-404_0_4_load_6 | 21 | 0.0054381 | 0.0013629 | 0 | 0 |  | 1 | TRUE | wye
15 | LV_261-404_0_4_load_7 | 22 | 0.0027481 | 0.00068874 | 0 | 0 |  | 1 | TRUE | wye
16 | LV_261-404_0_4_load_8 | 23 | 0.0052541 | 0.0013168 | 0 | 0 |  | 1 | TRUE | wye
17 | LV_261-404_0_4_load_23 | 24 | 0.023357 | 0.0058539 | 0 | 0 |  | 1 | TRUE | wye
18 | LV_261-404_0_4_load_24 | 25 | 0.005367 | 0.0013451 | 0 | 0 |  | 1 | TRUE | wye
19 | LV_261-404_0_4_load_10 | 26 | 0.0073929 | 0.0018528 | 0 | 0 |  | 1 | TRUE | wye
20 | LV_261-404_0_4_load_11 | 27 | 0.014711 | 0.003687 | 0 | 0 |  | 1 | TRUE | wye
21 | LV_261-404_0_4_load_12 | 28 | 0.0080722 | 0.0020231 | 0 | 0 |  | 1 | TRUE | wye
22 | LV_261-404_0_4_load_42 | 29 | 0.0052318 | 0.0013112 | 0 | 0 |  | 1 | TRUE | wye
23 | LV_261-404_0_4_load_29 | 30 | 0.00681 | 0.0017067 | 0 | 0 |  | 1 | TRUE | wye
24 | LV_261-404_0_4_load_34 | 31 | 0.029677 | 0.0074379 | 0 | 0 |  | 1 | TRUE | wye
25 | LV_261-404_0_4_load_26 | 32 | 0.010497 | 0.0026309 | 0 | 0 |  | 1 | TRUE | wye
26 | LV_261-404_0_4_load_27 | 33 | 0.012233 | 0.0030658 | 0 | 0 |  | 1 | TRUE | wye
27 | LV_261-404_0_4_load_32 | 34 | 0.0045775 | 0.0011472 | 0 | 0 |  | 1 | TRUE | wye
28 | LV_261-404_0_4_load_39 | 35 | 0.0083538 | 0.0020937 | 0 | 0 |  | 1 | TRUE | wye
29 | LV_261-404_0_4_load_30 | 36 | 0.0076886 | 0.0019269 | 0 | 0 |  | 1 | TRUE | wye
30 | LV_261-404_0_4_load_36 | 37 | 0.02355 | 0.0059021 | 0 | 0 |  | 1 | TRUE | wye
31 | LV_261-404_0_4_load_25 | 38 | 0.0052599 | 0.0013182 | 0 | 0 |  | 1 | TRUE | wye
32 | LV_261-404_0_4_load_28 | 39 | 0.012117 | 0.0030368 | 0 | 0 |  | 1 | TRUE | wye
33 | LV_261-404_0_4_load_33 | 40 | 0.028294 | 0.0070912 | 0 | 0 |  | 1 | TRUE | wye
34 | LV_261-404_0_4_load_35 | 41 | 0.02822 | 0.0070727 | 0 | 0 |  | 1 | TRUE | wye

## ext_grid
| name | bus | vm_pu | va_degree | slack_weight | in_service
0 |  | 4 | 1 | 0 | 1 | TRUE

## line
| name | std_type | from_bus | to_bus | length_km | r_ohm_per_km | x_ohm_per_km | c_nf_per_km | g_us_per_km | max_i_ka | df | parallel | type | in_service
0 | LV_261-404_0_4_line_0 |  | 0 | 1 | 0.019799 | 0.125 | 0.08 | 261 | 0 | 0.364 | 1 | 3 | cs | TRUE
1 | LV_261-404_0_4_line_1 |  | 0 | 2 | 0.0017974 | 0.125 | 0.08 | 261 | 0 | 0.364 | 1 | 3 | cs | TRUE
2 | LV_261-404_0_4_line_2 |  | 1 | 3 | 0.0076458 | 0.125 | 0.08 | 261 | 0 | 0.364 | 1 | 3 | cs | TRUE
3 | LV_261-404_0_4_line_3 |  | 2 | 4 | 0.013227 | 0.125 | 0.08 | 261 | 0 | 0.364 | 1 | 3 | cs | TRUE
4 | LV_261-404_0_4_line_4 |  | 3 | 5 | 0.018631 | 0.125 | 0.08 | 261 | 0 | 0.364 | 1 | 3 | cs | TRUE
5 | LV_261-404_0_4_line_5 |  | 3 | 6 | 0.012099 | 0.125 | 0.08 | 261 | 0 | 0.364 | 1 | 2 | cs | TRUE
6 | LV_261-404_0_4_line_6 |  | 4 | 7 | 0.015127 | 0.125 | 0.08 | 261 | 0 | 0.364 | 1 | 1 | cs | TRUE
7 | LV_261-404_0_4_line_7 |  | 5 | 8 | 0.01536 | 0.125 | 0.08 | 261 | 0 | 0.364 | 1 | 3 | cs | TRUE
8 | LV_261-404_0_4_line_8 |  | 6 | 9 | 0.002081 | 0.125 | 0.08 | 261 | 0 | 0.364 | 1 | 1 | cs | TRUE
9 | LV_261-404_0_4_line_9 |  | 6 | 10 | 0.0097995 | 0.125 | 0.08 | 261 | 0 | 0.364 | 1 | 1 | cs | TRUE
10 | LV_261-404_0_4_line_10 |  | 7 | 19 | 0.0083431 | 0.125 | 0.08 | 261 | 0 | 0.364 | 1 | 1 | cs | TRUE
11 | LV_261-404_0_4_line_11 |  | 8 | 15 | 0.0093189 | 0.125 | 0.08 | 261 | 0 | 0.364 | 1 | 2 | cs | TRUE
12 | LV_261-404_0_4_line_12 |  | 9 | 16 | 0.016457 | 0.125 | 0.08 | 261 | 0 | 0.364 | 1 | 1 | cs | TRUE
13 | LV_261-404_0_4_line_13 |  | 10 | 22 | 0.018638 | 0.125 | 0.08 | 261 | 0 | 0.364 | 1 | 1 | cs | TRUE
14 | LV_261-404_0_4_line_14 |  | 11 | 12 | 0.011239 | 0.125 | 0.08 | 261 | 0 | 0.364 | 1 | 1 | cs | TRUE
15 | LV_261-404_0_4_line_15 |  | 11 | 13 | 0.003854 | 0.125 | 0.08 | 261 | 0 | 0.364 | 1 | 1 | cs | TRUE
16 | LV_261-404_0_4_line_16 |  | 11 | 14 | 0.0092434 | 0.125 | 0.08 | 261 | 0 | 0.364 | 1 | 1 | cs | TRUE
17 | LV_261-404_0_4_line_17 |  | 12 | 18 | 0.012708 | 0.125 | 0.08 | 261 | 0 | 0.364 | 1 | 1 | cs | TRUE
18 | LV_261-404_0_4_line_18 |  | 13 | 17 | 0.016392 | 0.125 | 0.08 | 261 | 0 | 0.364 | 1 | 1 | cs | TRUE
19 | LV_261-404_0_4_line_19 |  | 14 | 29 | 0.012714 | 0.125 | 0.08 | 261 | 0 | 0.364 | 1 | 1 | cs | TRUE
20 | LV_261-404_0_4_line_20 |  | 15 | 37 | 0.021614 | 0.125 | 0.08 | 261 | 0 | 0.364 | 1 | 1 | cs | TRUE
21 | LV_261-404_0_4_line_21 |  | 16 | 27 | 0.013832 | 0.125 | 0.08 | 261 | 0 | 0.364 | 1 | 1 | cs | TRUE
22 | LV_261-404_0_4_line_22 |  | 18 | 36 | 0.017033 | 0.125 | 0.08 | 261 | 0 | 0.364 | 1 | 1 | cs | TRUE
23 | LV_261-404_0_4_line_23 |  | 19 | 35 | 0.0067747 | 0.125 | 0.08 | 261 | 0 | 0.364 | 1 | 1 | cs | TRUE
24 | LV_261-404_0_4_line_24 |  | 20 | 21 | 0.016856 | 0.125 | 0.08 | 261 | 0 | 0.364 | 1 | 1 | cs | TRUE
25 | LV_261-404_0_4_line_25 |  | 20 | 22 | 3.5439e-06 | 0.125 | 0.08 | 261 | 0 | 0.364 | 1 | 1 | cs | TRUE
26 | LV_261-404_0_4_line_26 |  | 21 | 23 | 0.0094668 | 0.125 | 0.08 | 261 | 0 | 0.364 | 1 | 1 | cs | TRUE
27 | LV_261-404_0_4_line_27 |  | 23 | 24 | 0.0037886 | 0.125 | 0.08 | 261 | 0 | 0.364 | 1 | 1 | cs | TRUE
28 | LV_261-404_0_4_line_28 |  | 24 | 25 | 0.0055443 | 0.125 | 0.08 | 261 | 0 | 0.364 | 1 | 1 | cs | TRUE
29 | LV_261-404_0_4_line_29 |  | 25 | 38 | 0.0093561 | 0.125 | 0.08 | 261 | 0 | 0.364 | 1 | 1 | cs | TRUE
30 | LV_261-404_0_4_line_30 |  | 26 | 27 | 0.0044696 | 0.125 | 0.08 | 261 | 0 | 0.364 | 1 | 1 | cs | TRUE
31 | LV_261-404_0_4_line_31 |  | 26 | 28 | 0.0087804 | 0.125 | 0.08 | 261 | 0 | 0.364 | 1 | 1 | cs | TRUE
32 | LV_261-404_0_4_line_32 |  | 29 | 38 | 0.0093381 | 0.125 | 0.08 | 261 | 0 | 0.364 | 1 | 1 | cs | TRUE
33 | LV_261-404_0_4_line_33 |  | 30 | 31 | 0.015175 | 0.125 | 0.08 | 261 | 0 | 0.364 | 1 | 1 | cs | TRUE
34 | LV_261-404_0_4_line_34 |  | 31 | 40 | 0.015134 | 0.125 | 0.08 | 261 | 0 | 0.364 | 1 | 1 | cs | TRUE
35 | LV_261-404_0_4_line_35 |  | 32 | 33 | 0.016753 | 0.125 | 0.08 | 261 | 0 | 0.364 | 1 | 1 | cs | TRUE
36 | LV_261-404_0_4_line_36 |  | 33 | 39 | 0.015019 | 0.125 | 0.08 | 261 | 0 | 0.364 | 1 | 1 | cs | TRUE
37 | LV_261-404_0_4_line_37 |  | 34 | 35 | 0.011637 | 0.125 | 0.08 | 261 | 0 | 0.364 | 1 | 1 | cs | TRUE
38 | LV_261-404_0_4_line_38 |  | 36 | 39 | 0.01497 | 0.125 | 0.08 | 261 | 0 | 0.364 | 1 | 1 | cs | TRUE
39 | LV_261-404_0_4_line_39 |  | 37 | 41 | 0.013396 | 0.125 | 0.08 | 261 | 0 | 0.364 | 1 | 1 | cs | TRUE
40 | LV_261-404_0_4_line_40 |  | 40 | 41 | 0.015044 | 0.125 | 0.08 | 261 | 0 | 0.364 | 1 | 1 | cs | TRUE

## trafo
| name | std_type | hv_bus | lv_bus | sn_mva | vn_hv_kv | vn_lv_kv | vk_percent | vkr_percent | pfe_kw | i0_percent | shift_degree | tap_side | tap_neutral | tap_min | tap_max | tap_step_percent | tap_step_degree | tap_pos | tap_phase_shifter | parallel | df | in_service
0 | LV_261-404_0_4_trafo_4 | 0.63 MVA 20/0.4 kV | 42 | 4 | 0.63 | 20 | 0.4 | 6 | 1.206 | 1.65 | 0.2619 | 150 | hv | 0 | -2 | 2 | 2.5 | 0 | 0 | FALSE | 1 | 1 | TRUE

## line_geodata
| x0 | y0 | x1 | y1 | x2 | y2 | x3 | y3 | x4 | y4
0 | 2681390.1705 | 1247627.496 | 2681403.0655 | 1247612.4717
1 | 2681390.1705 | 1247627.496 | 2681388.9999 | 1247628.8599
2 | 2681408.3756 | 1247607.0257 | 2681406.6435 | 1247608.3029 | 2681403.0655 | 1247612.4717
3 | 2681388.9999 | 1247628.8599 | 2681380.3851 | 1247638.8972
4 | 2681408.3756 | 1247607.0257 | 2681410.3177 | 1247606.9634 | 2681411.5491 | 1247607.4918 | 2681423.1765 | 1247617.5098
5 | 2681399.4848 | 1247598.8199 | 2681403.975 | 1247602.9623 | 2681408.3756 | 1247607.0257
6 | 2681380.3851 | 1247638.8972 | 2681370.5329 | 1247650.3764
7 | 2681434.1448 | 1247628.1061 | 2681432.6376 | 1247625.6613 | 2681423.1765 | 1247617.5098
8 | 2681398.8851 | 1247596.8324 | 2681399.2643 | 1247597.8272 | 2681399.4848 | 1247598.8199
9 | 2681399.4848 | 1247598.8199 | 2681399.2182 | 1247599.5279 | 2681393.3361 | 1247606.3963
10 | 2681370.5329 | 1247650.3764 | 2681365.0991 | 1247656.7074
11 | 2681434.1448 | 1247628.1061 | 2681434.63 | 1247630.7257 | 2681434.594 | 1247633.3494 | 2681433.7289 | 1247637.2862
12 | 2681398.8851 | 1247596.8324 | 2681386.3123 | 1247586.2132
13 | 2681381.2124 | 1247620.5527 | 2681393.3361 | 1247606.3963
14 | 2681331.5744 | 1247678.5132 | 2681335.7486 | 1247682.0175 | 2681340.1841 | 1247685.7366
15 | 2681328.0985 | 1247678.6212 | 2681328.953 | 1247679.0999 | 2681329.9098 | 1247679.2798 | 2681330.8862 | 1247679.1264 | 2681331.5744 | 1247678.5132
16 | 2681331.5744 | 1247678.5132 | 2681337.587 | 1247671.4925
17 | 2681340.1841 | 1247685.7366 | 2681339.9701 | 1247687.0235 | 2681340.4986 | 1247688.1427 | 2681348.2521 | 1247694.718
18 | 2681328.0985 | 1247678.6212 | 2681315.6878 | 1247667.9123
19 | 2681345.8573 | 1247661.8355 | 2681337.587 | 1247671.4925
20 | 2681429.0904 | 1247658.3969 | 2681433.7289 | 1247637.2862
21 | 2681375.7452 | 1247577.288 | 2681386.3123 | 1247586.2132
22 | 2681361.2431 | 1247705.7348 | 2681348.2521 | 1247694.718
23 | 2681360.6868 | 1247661.8483 | 2681365.0991 | 1247656.7074
24 | 2681381.2101 | 1247620.5553 | 2681370.246 | 1247633.3578
25 | 2681381.2124 | 1247620.5527 | 2681381.2101 | 1247620.5553
26 | 2681370.246 | 1247633.3578 | 2681364.0881 | 1247640.5481
27 | 2681364.0881 | 1247640.5481 | 2681361.6237 | 1247643.4257
28 | 2681358.0173 | 1247647.6367 | 2681361.6237 | 1247643.4257
29 | 2681358.0173 | 1247647.6367 | 2681351.9315 | 1247654.743
30 | 2681372.3306 | 1247574.404 | 2681375.7452 | 1247577.288
31 | 2681372.3306 | 1247574.404 | 2681365.6227 | 1247568.7383
32 | 2681345.8573 | 1247661.8355 | 2681351.9315 | 1247654.743
33 | 2681419.7391 | 1247700.956 | 2681416.4825 | 1247715.7771
34 | 2681422.987 | 1247686.1745 | 2681419.7391 | 1247700.956
35 | 2681396.8915 | 1247735.9661 | 2681384.1146 | 1247725.1308
36 | 2681384.1146 | 1247725.1308 | 2681372.6602 | 1247715.417
37 | 2681360.6868 | 1247661.8483 | 2681353.1076 | 1247670.6791
38 | 2681361.2431 | 1247705.7348 | 2681372.6602 | 1247715.417
39 | 2681429.0904 | 1247658.3969 | 2681426.2156 | 1247671.4805
40 | 2681422.987 | 1247686.1745 | 2681426.2156 | 1247671.4805

## bus_geodata
| x | y | coords
0 | 2681390.1705 | 1247627.496
1 | 2681403.0655 | 1247612.4717
2 | 2681388.9999 | 1247628.8599
3 | 2681408.3756 | 1247607.0257
4 | 2681380.3851 | 1247638.8972
5 | 2681423.1765 | 1247617.5098
6 | 2681399.4848 | 1247598.8199
7 | 2681370.5329 | 1247650.3764
8 | 2681434.1448 | 1247628.1061
9 | 2681398.8851 | 1247596.8324
10 | 2681393.3361 | 1247606.3963
11 | 2681331.5744 | 1247678.5132
12 | 2681340.1841 | 1247685.7366
13 | 2681328.0985 | 1247678.6212
14 | 2681337.587 | 1247671.4925
15 | 2681433.7289 | 1247637.2862
16 | 2681386.3123 | 1247586.2132
17 | 2681315.6878 | 1247667.9123
18 | 2681348.2521 | 1247694.718
19 | 2681365.0991 | 1247656.7074
20 | 2681381.2101 | 1247620.5553
21 | 2681370.246 | 1247633.3578
22 | 2681381.2124 | 1247620.5527
23 | 2681364.0881 | 1247640.5481
24 | 2681361.6237 | 1247643.4257
25 | 2681358.0174 | 1247647.6367
26 | 2681372.3306 | 1247574.404
27 | 2681375.7452 | 1247577.288
28 | 2681365.6227 | 1247568.7383
29 | 2681345.8573 | 1247661.8355
30 | 2681416.4825 | 1247715.7771
31 | 2681419.7391 | 1247700.956
32 | 2681396.8915 | 1247735.9661
33 | 2681384.1146 | 1247725.1308
34 | 2681353.1076 | 1247670.6791
35 | 2681360.6868 | 1247661.8483
36 | 2681361.2431 | 1247705.7348
37 | 2681429.0904 | 1247658.3969
38 | 2681351.9315 | 1247654.743
39 | 2681372.6602 | 1247715.417
40 | 2681422.987 | 1247686.1745
41 | 2681426.2156 | 1247671.4805
42 | 2681408.3756 | 1247607.0257

## line_std_types
| c_nf_per_km | r_ohm_per_km | x_ohm_per_km | max_i_ka | type | q_mm2 | alpha | voltage_rating
NAYY 4x50 SE | 210 | 0.642 | 0.083 | 0.142 | cs | 50 | 0.00403 | LV
NAYY 4x120 SE | 264 | 0.225 | 0.08 | 0.242 | cs | 120 | 0.00403 | LV
NAYY 4x150 SE | 261 | 0.208 | 0.08 | 0.27 | cs | 150 | 0.00403 | LV
NA2XS2Y 1x95 RM/25 12/20 kV | 216 | 0.313 | 0.132 | 0.252 | cs | 95 | 0.00403 | MV
NA2XS2Y 1x185 RM/25 12/20 kV | 273 | 0.161 | 0.117 | 0.362 | cs | 185 | 0.00403 | MV
NA2XS2Y 1x240 RM/25 12/20 kV | 304 | 0.122 | 0.112 | 0.421 | cs | 240 | 0.00403 | MV
NA2XS2Y 1x95 RM/25 6/10 kV | 315 | 0.313 | 0.123 | 0.249 | cs | 95 | 0.00403 | MV
NA2XS2Y 1x185 RM/25 6/10 kV | 406 | 0.161 | 0.11 | 0.358 | cs | 185 | 0.00403 | MV
NA2XS2Y 1x240 RM/25 6/10 kV | 456 | 0.122 | 0.105 | 0.416 | cs | 240 | 0.00403 | MV
NA2XS2Y 1x150 RM/25 12/20 kV | 250 | 0.206 | 0.116 | 0.319 | cs | 150 | 0.00403 | MV
NA2XS2Y 1x120 RM/25 12/20 kV | 230 | 0.253 | 0.119 | 0.283 | cs | 120 | 0.00403 | MV
NA2XS2Y 1x70 RM/25 12/20 kV | 190 | 0.443 | 0.132 | 0.22 | cs | 70 | 0.00403 | MV
NA2XS2Y 1x150 RM/25 6/10 kV | 360 | 0.206 | 0.11 | 0.315 | cs | 150 | 0.00403 | MV
NA2XS2Y 1x120 RM/25 6/10 kV | 340 | 0.253 | 0.113 | 0.28 | cs | 120 | 0.00403 | MV
NA2XS2Y 1x70 RM/25 6/10 kV | 280 | 0.443 | 0.123 | 0.217 | cs | 70 | 0.00403 | MV
N2XS(FL)2Y 1x120 RM/35 64/110 kV | 112 | 0.153 | 0.166 | 0.366 | cs | 120 | 0.00393 | HV
N2XS(FL)2Y 1x185 RM/35 64/110 kV | 125 | 0.099 | 0.156 | 0.457 | cs | 185 | 0.00393 | HV
N2XS(FL)2Y 1x240 RM/35 64/110 kV | 135 | 0.075 | 0.149 | 0.526 | cs | 240 | 0.00393 | HV
N2XS(FL)2Y 1x300 RM/35 64/110 kV | 144 | 0.06 | 0.144 | 0.588 | cs | 300 | 0.00393 | HV
15-AL1/3-ST1A 0.4 | 11 | 1.8769 | 0.35 | 0.105 | ol | 16 | 0.00403 | LV
24-AL1/4-ST1A 0.4 | 11.25 | 1.2012 | 0.335 | 0.14 | ol | 24 | 0.00403 | LV
48-AL1/8-ST1A 0.4 | 12.2 | 0.5939 | 0.3 | 0.21 | ol | 48 | 0.00403 | LV
94-AL1/15-ST1A 0.4 | 13.2 | 0.306 | 0.29 | 0.35 | ol | 94 | 0.00403 | LV
34-AL1/6-ST1A 10.0 | 9.7 | 0.8342 | 0.36 | 0.17 | ol | 34 | 0.00403 | MV
48-AL1/8-ST1A 10.0 | 10.1 | 0.5939 | 0.35 | 0.21 | ol | 48 | 0.00403 | MV
70-AL1/11-ST1A 10.0 | 10.4 | 0.4132 | 0.339 | 0.29 | ol | 70 | 0.00403 | MV
94-AL1/15-ST1A 10.0 | 10.75 | 0.306 | 0.33 | 0.35 | ol | 94 | 0.00403 | MV
122-AL1/20-ST1A 10.0 | 11.1 | 0.2376 | 0.323 | 0.41 | ol | 122 | 0.00403 | MV
149-AL1/24-ST1A 10.0 | 11.25 | 0.194 | 0.315 | 0.47 | ol | 149 | 0.00403 | MV
34-AL1/6-ST1A 20.0 | 9.15 | 0.8342 | 0.382 | 0.17 | ol | 34 | 0.00403 | MV
48-AL1/8-ST1A 20.0 | 9.5 | 0.5939 | 0.372 | 0.21 | ol | 48 | 0.00403 | MV
70-AL1/11-ST1A 20.0 | 9.7 | 0.4132 | 0.36 | 0.29 | ol | 70 | 0.00403 | MV
94-AL1/15-ST1A 20.0 | 10 | 0.306 | 0.35 | 0.35 | ol | 94 | 0.00403 | MV
122-AL1/20-ST1A 20.0 | 10.3 | 0.2376 | 0.344 | 0.41 | ol | 122 | 0.00403 | MV
149-AL1/24-ST1A 20.0 | 10.5 | 0.194 | 0.337 | 0.47 | ol | 149 | 0.00403 | MV
184-AL1/30-ST1A 20.0 | 10.75 | 0.1571 | 0.33 | 0.535 | ol | 184 | 0.00403 | MV
243-AL1/39-ST1A 20.0 | 11 | 0.1188 | 0.32 | 0.645 | ol | 243 | 0.00403 | MV
48-AL1/8-ST1A 110.0 | 8 | 0.5939 | 0.46 | 0.21 | ol | 48 | 0.00403 | HV
70-AL1/11-ST1A 110.0 | 8.4 | 0.4132 | 0.45 | 0.29 | ol | 70 | 0.00403 | HV
94-AL1/15-ST1A 110.0 | 8.65 | 0.306 | 0.44 | 0.35 | ol | 94 | 0.00403 | HV
122-AL1/20-ST1A 110.0 | 8.5 | 0.2376 | 0.43 | 0.41 | ol | 122 | 0.00403 | HV
149-AL1/24-ST1A 110.0 | 8.75 | 0.194 | 0.41 | 0.47 | ol | 149 | 0.00403 | HV
184-AL1/30-ST1A 110.0 | 8.8 | 0.1571 | 0.4 | 0.535 | ol | 184 | 0.00403 | HV
243-AL1/39-ST1A 110.0 | 9 | 0.1188 | 0.39 | 0.645 | ol | 243 | 0.00403 | HV
305-AL1/39-ST1A 110.0 | 9.2 | 0.0949 | 0.38 | 0.74 | ol | 305 | 0.00403 | HV
490-AL1/64-ST1A 110.0 | 9.75 | 0.059 | 0.37 | 0.96 | ol | 490 | 0.00403 | HV
679-AL1/86-ST1A 110.0 | 9.95 | 0.042 | 0.36 | 1.15 | ol | 679 | 0.00403 | HV
490-AL1/64-ST1A 220.0 | 10 | 0.059 | 0.285 | 0.96 | ol | 490 | 0.00403 | HV
679-AL1/86-ST1A 220.0 | 11.7 | 0.042 | 0.275 | 1.15 | ol | 679 | 0.00403 | HV
490-AL1/64-ST1A 380.0 | 11 | 0.059 | 0.253 | 0.96 | ol | 490 | 0.00403 | HV
679-AL1/86-ST1A 380.0 | 14.6 | 0.042 | 0.25 | 1.15 | ol | 679 | 0.00403 | HV

## trafo_std_types
| i0_percent | pfe_kw | vkr_percent | sn_mva | vn_lv_kv | vn_hv_kv | vk_percent | shift_degree | vector_group | tap_side | tap_neutral | tap_min | tap_max | tap_step_degree | tap_step_percent | tap_phase_shifter
160 MVA 380/110 kV | 0.06 | 60 | 0.25 | 160 | 110 | 380 | 12.2 | 0 | Yy0 | hv | 0 | -9 | 9 | 0 | 1.5 | FALSE
100 MVA 220/110 kV | 0.06 | 55 | 0.26 | 100 | 110 | 220 | 12 | 0 | Yy0 | hv | 0 | -9 | 9 | 0 | 1.5 | FALSE
63 MVA 110/20 kV | 0.04 | 22 | 0.32 | 63 | 20 | 110 | 18 | 150 | YNd5 | hv | 0 | -9 | 9 | 0 | 1.5 | FALSE
40 MVA 110/20 kV | 0.05 | 18 | 0.34 | 40 | 20 | 110 | 16.2 | 150 | YNd5 | hv | 0 | -9 | 9 | 0 | 1.5 | FALSE
25 MVA 110/20 kV | 0.07 | 14 | 0.41 | 25 | 20 | 110 | 12 | 150 | YNd5 | hv | 0 | -9 | 9 | 0 | 1.5 | FALSE
63 MVA 110/10 kV | 0.04 | 22 | 0.32 | 63 | 10 | 110 | 18 | 150 | YNd5 | hv | 0 | -9 | 9 | 0 | 1.5 | FALSE
40 MVA 110/10 kV | 0.05 | 18 | 0.34 | 40 | 10 | 110 | 16.2 | 150 | YNd5 | hv | 0 | -9 | 9 | 0 | 1.5 | FALSE
25 MVA 110/10 kV | 0.07 | 14 | 0.41 | 25 | 10 | 110 | 12 | 150 | YNd5 | hv | 0 | -9 | 9 | 0 | 1.5 | FALSE
0.25 MVA 20/0.4 kV | 0.32 | 0.8 | 1.44 | 0.25 | 0.4 | 20 | 6 | 150 | Yzn5 | hv | 0 | -2 | 2 | 0 | 2.5 | FALSE
0.4 MVA 20/0.4 kV | 0.3375 | 1.35 | 1.425 | 0.4 | 0.4 | 20 | 6 | 150 | Dyn5 | hv | 0 | -2 | 2 | 0 | 2.5 | FALSE
0.63 MVA 20/0.4 kV | 0.2619 | 1.65 | 1.206 | 0.63 | 0.4 | 20 | 6 | 150 | Dyn5 | hv | 0 | -2 | 2 | 0 | 2.5 | FALSE
0.25 MVA 10/0.4 kV | 0.24 | 0.6 | 1.2 | 0.25 | 0.4 | 10 | 4 | 150 | Dyn5 | hv | 0 | -2 | 2 | 0 | 2.5 | FALSE
0.4 MVA 10/0.4 kV | 0.2375 | 0.95 | 1.325 | 0.4 | 0.4 | 10 | 4 | 150 | Dyn5 | hv | 0 | -2 | 2 | 0 | 2.5 | FALSE
0.63 MVA 10/0.4 kV | 0.1873 | 1.18 | 1.0794 | 0.63 | 0.4 | 10 | 4 | 150 | Dyn5 | hv | 0 | -2 | 2 | 0 | 2.5 | FALSE

## trafo3w_std_types
| sn_hv_mva | sn_mv_mva | sn_lv_mva | vn_hv_kv | vn_mv_kv | vn_lv_kv | vk_hv_percent | vk_mv_percent | vk_lv_percent | vkr_hv_percent | vkr_mv_percent | vkr_lv_percent | pfe_kw | i0_percent | shift_mv_degree | shift_lv_degree | vector_group | tap_side | tap_neutral | tap_min | tap_max | tap_step_percent
63/25/38 MVA 110/20/10 kV | 63 | 25 | 38 | 110 | 20 | 10 | 10.4 | 10.4 | 10.4 | 0.28 | 0.32 | 0.35 | 35 | 0.89 | 0 | 0 | YN0yn0yn0 | hv | 0 | -10 | 10 | 1.2
63/25/38 MVA 110/10/10 kV | 63 | 25 | 38 | 110 | 10 | 10 | 10.4 | 10.4 | 10.4 | 0.28 | 0.32 | 0.35 | 35 | 0.89 | 0 | 0 | YN0yn0yn0 | hv | 0 | -10 | 10 | 1.2

## fuse_std_types
| fuse_type | i_rated_a | t_avg | t_min | t_total | x_avg | x_min | x_total
HV 100A | HV 100A | 100 | 0 | [10.0, 3.64, 0.854, 0.281, 0.1, 0.0531, 0.022, 0.01] | [10.0, 4.267, 1.21, 0.403, 0.1, 0.058, 0.022, 0.01] | 0 | [300.0, 350.0, 450.0, 550.0, 700.0, 850.0, 1200.0, 1752.0] | [600.0, 700.0, 900.0, 1150.0, 1665.0, 2000.0, 3000.0, 4313.0]
HV 10A | HV 10A | 10 | 0 | [10.0, 1675.0, 0.344, 0.156, 0.1, 0.0417, 0.0171, 0.01] | [10.0, 1.3, 0.3, 0.155, 0.1, 0.0555, 0.023, 0.01] | 0 | [30.0, 32.0, 35.0, 37.0, 39.0, 50.0, 70.0, 88.0] | [60.0, 70.0, 80.0, 87.0, 94.0, 110.0, 150.0, 216.0]
HV 125A | HV 125A | 125 | 0 | [10.0, 1.82, 0.344, 0.1, 0.0467, 0.0269, 0.01] | [10.0, 2.478, 0.426, 0.1, 0.0427, 0.0211, 0.01] | 0 | [375.0, 500.0, 700.0, 925.0, 1200.0, 1500.0, 2341.0] | [750.0, 1000.0, 1500.0, 2200.0, 3000.0, 4000.0, 5765.0]
HV 160A | HV 160A | 160 | 0 | [10.0, 4.15, 1.03, 0.198, 0.1, 0.051, 0.0172, 0.01] | [10.0, 2.3, 0.734, 0.274, 0.1, 0.046, 0.0177, 0.01] | 0 | [480.0, 550.0, 700.0, 1000.0, 1260.0, 1600.0, 2500.0, 3227.0] | [960.0, 1300.0, 1700.0, 2200.0, 2996.0, 4000.0, 6000.0, 7946.0]
HV 16A | HV 16A | 16 | 0 | [10.0, 0.352, 0.164, 0.1, 0.0649, 0.0342, 0.01] | [10.0, 2.34, 0.722, 0.181, 0.1, 0.055, 0.0296, 0.01] | 0 | [48.0, 60.0, 65.0, 71.0, 80.0, 100.0, 162.0] | [96.0, 110.0, 125.0, 150.0, 168.0, 200.0, 250.0, 398.0]
HV 200A | HV 200A | 200 | 0 | [10.0, 4.267, 1.21, 0.403, 0.1, 0.058, 0.022, 0.01] | [10.0, 3.73, 1.654, 0.328, 0.1, 0.0531, 0.019, 0.01] | 0 | [600.0, 700.0, 900.0, 1150.0, 1665.0, 2000.0, 3000.0, 4313.0] | [1200.0, 1500.0, 1800.0, 2700.0, 3960.0, 5000.0, 7500.0, 10620.0]
HV 20A | HV 20A | 20 | 0 | [10.0, 1.3, 0.3, 0.155, 0.1, 0.0555, 0.023, 0.01] | [10.0, 1.3, 0.161, 0.1, 0.0611, 0.0399, 0.0141, 0.01] | 0 | [60.0, 70.0, 80.0, 87.0, 94.0, 110.0, 150.0, 216.0] | [120.0, 150.0, 200.0, 223.0, 260.0, 300.0, 450.0, 532.0]
HV 25A | HV 25A | 25 | 0 | [10.0, 2.512, 0.833, 0.299, 0.1, 0.0372, 0.0223, 0.01] | [10.0, 3.125, 0.597, 0.198, 0.1, 0.0378, 0.022, 0.01] | 0 | [75.0, 82.0, 90.0, 100.0, 124.0, 170.0, 200.0, 289.0] | [150.0, 170.0, 210.0, 250.0, 294.0, 400.0, 500.0, 711.0]
HV 31.5A | HV 31.5A | 31.5 | 0 | [10.0, 2.34, 0.722, 0.181, 0.1, 0.055, 0.0296, 0.01] | [10.0, 2.84, 0.368, 0.164, 0.1, 0.0621, 0.0378, 0.0195, 0.01] | 0 | [95.0, 110.0, 125.0, 150.0, 165.0, 200.0, 250.0, 390.0] | [189.0, 220.0, 300.0, 350.0, 393.0, 450.0, 530.0, 700.0, 960.0]
HV 40A | HV 40A | 40 | 0 | [10.0, 1.3, 0.161, 0.1, 0.0611, 0.0399, 0.0141, 0.01] | [10.0, 2.05, 0.369, 0.198, 0.1, 0.051, 0.0298, 0.01] | 0 | [120.0, 150.0, 200.0, 223.0, 260.0, 300.0, 450.0, 532.0] | [240.0, 300.0, 400.0, 450.0, 530.0, 650.0, 800.0, 1311.0]
HV 50A | HV 50A | 50 | 0 | [10.0, 3.215, 0.597, 0.198, 0.1, 0.0378, 0.022, 0.01] | [10.0, 3.64, 0.854, 0.281, 0.1, 0.0531, 0.022, 0.01] | 0 | [150.0, 170.0, 210.0, 250.0, 294.0, 400.0, 500.0, 711.0] | [300.0, 350.0, 450.0, 550.0, 700.0, 850.0, 1200.0, 1752.0]
HV 6.3A | HV 6.3A | 6.3 | 0 | [10.0, 1.39, 0.344, 0.168, 0.1, 0.056, 0.0263, 0.01] | [10.0, 1.711, 0.516, 0.198, 0.1, 0.0634, 0.0303, 0.01] | 0 | [19.0, 19.5, 20.4, 20.8, 22.0, 25.0, 32.0, 48.0] | [38.0, 40.0, 43.0, 48.0, 53.0, 60.0, 75.0, 118.0]
HV 63A | HV 63A | 63 | 0 | [10.0, 2.84, 0.368, 0.164, 0.1, 0.0621, 0.0378, 0.0195, 0.01] | [10.0, 1.82, 0.344, 0.1, 0.0467, 0.0269, 0.01] | 0 | [189.0, 220.0, 300.0, 350.0, 393.0, 450.0, 530.0, 700.0, 961.0] | [378.0, 500.0, 700.0, 934.0, 1200.0, 1500.0, 2366.0]
HV 80A | HV 80A | 80 | 0 | [10.0, 2.05, 0.369, 0.198, 0.1, 0.051, 0.0298, 0.01] | [10.0, 4.15, 1.03, 0.198, 0.1, 0.051, 0.0172, 0.01] | 0 | [240.0, 300.0, 400.0, 450.0, 530.0, 650.0, 800.0, 1311.0] | [480.0, 550.0, 700.0, 1000.0, 1260.0, 1600.0, 2500.0, 3227.0]
Siemens NH-1-100 | Siemens NH-1-100 | 100 | [5400.0, 2000.0, 400.0, 20.0, 1.0, 0.2, 0.012, 0.004] | 0 | 0 | [150.0, 190.0, 250.0, 430.0, 900.0, 1250.0, 2700.0, 3600.0] | 0 | 0
Siemens NH-1-125 | Siemens NH-1-125 | 125 | [4800.0, 120.0, 7.0, 0.1, 0.004] | 0 | 0 | [180.0, 400.0, 740.0, 2000.0, 4250.0] | 0 | 0
Siemens NH-1-16 | Siemens NH-1-16 | 16 | [4000.0, 400.0, 2.0, 0.1, 0.04, 0.01] | 0 | 0 | [26.0, 35.0, 75.0, 150.0, 200.0, 300.0] | 0 | 0
Siemens NH-1-160 | Siemens NH-1-160 | 160 | [4800.0, 120.0, 7.0, 0.1, 0.004] | 0 | 0 | [210.0, 500.0, 900.0, 2300.0, 5000.0] | 0 | 0
Siemens NH-1-25 | Siemens NH-1-25 | 25 | [4000.0, 1000.0, 10.0, 0.2, 0.02, 0.01] | 0 | 0 | [40.0, 50.0, 100.0, 210.0, 400.0, 500.0] | 0 | 0
Siemens NH-1-50 | Siemens NH-1-50 | 50 | [4000.0, 40.0, 4.0, 1.0, 0.02, 0.01] | 0 | 0 | [86.0, 200.0, 300.0, 400.0, 1000.0, 1280.0] | 0 | 0
Siemens NH-1-63 | Siemens NH-1-63 | 63 | [4000.0, 100.0, 10.0, 2.0, 0.04, 0.01] | 0 | 0 | [100.0, 200.0, 300.0, 400.0, 1000.0, 1500.0] | 0 | 0
Siemens NH-1-80 | Siemens NH-1-80 | 80 | [4800.0, 120.0, 7.0, 0.1, 0.01] | 0 | 0 | [150.58, 250.0, 450.0, 1150.0, 2470.0] | 0 | 0
Siemens NH-2-1000 | Siemens NH-2-1000 | 1000 | [4800.0, 120.0, 7.0, 0.1, 0.004] | 0 | 0 | [1900.0, 3500.0, 8400.0, 24000.0, 52000.0] | 0 | 0
Siemens NH-2-200 | Siemens NH-2-200 | 200 | [4800.0, 120.0, 7.0, 0.1, 0.004] | 0 | 0 | [280.0, 650.0, 1200.0, 3000.0, 7000.0] | 0 | 0
Siemens NH-2-224 | Siemens NH-2-224 | 224 | [4800.0, 120.0, 7.0, 0.2, 0.04, 0.004] | 0 | 0 | [400.0, 750.0, 1453.0, 3025.0, 4315.0, 7600.0] | 0 | 0
Siemens NH-2-250 | Siemens NH-2-250 | 250 | [4800.0, 120.0, 7.0, 0.1, 0.004] | 0 | 0 | [450.0, 800.0, 1650.0, 4000.0, 8500.0] | 0 | 0
Siemens NH-2-315 | Siemens NH-2-315 | 315 | [4800.0, 120.0, 7.0, 0.1, 0.004] | 0 | 0 | [550.0, 920.0, 1900.0, 5000.0, 11000.0] | 0 | 0
Siemens NH-2-355 | Siemens NH-2-355 | 355 | [4800.0, 120.0, 6.0, 0.1, 0.004] | 0 | 0 | [650.0, 1116.27, 2350.0, 5840.0, 12790.0] | 0 | 0
Siemens NH-2-400 | Siemens NH-2-400 | 400 | [4800.0, 120.0, 7.0, 0.1, 0.004] | 0 | 0 | [720.0, 1350.0, 2800.0, 6500.0, 15000.0] | 0 | 0
Siemens NH-2-425 | Siemens NH-2-425 | 425 | [4800.0, 120.0, 7.0, 0.1, 0.004] | 0 | 0 | [850.0, 1500.0, 3050.0, 7500.0, 16500.0] | 0 | 0
Siemens NH-2-630 | Siemens NH-2-630 | 630 | [4800.0, 120.0, 7.0, 0.1, 0.004] | 0 | 0 | [1200.0, 2000.0, 4800.0, 12000.0, 26000.0] | 0 | 0

## res_bus
| vm_pu | va_degree | p_mw | q_mvar
0 | 0.99821 | -0.034048 | 0.0077199 | 0.0019348
1 | 0.99598 | -0.076796 | 0.020182 | 0.005058
2 | 0.99842 | -0.030096 | 0.013827 | 0.0034655
3 | 0.99516 | -0.09245 | 0 | 0
4 | 1 | 0 | -0.42027 | -0.10635
5 | 0.99417 | -0.11153 | 0.019478 | 0.0048815
6 | 0.99419 | -0.11108 | 0 | 0
7 | 0.99967 | -0.0063091 | 0.0084346 | 0.0021139
8 | 0.99344 | -0.12554 | 0 | 0
9 | 0.99411 | -0.11255 | 0 | 0
10 | 0.99297 | -0.13442 | 0.0062596 | 0.0015688
11 | 0.98465 | -0.29546 | 0 | 0
12 | 0.9841 | -0.30617 | 0 | 0
13 | 0.98463 | -0.29581 | 0 | 0
14 | 0.98514 | -0.28581 | 0.0083447 | 0.0020914
15 | 0.99278 | -0.13829 | 0.0384 | 0.009624
16 | 0.99351 | -0.12416 | 0.0098032 | 0.0024569
17 | 0.98455 | -0.29731 | 0.0050858 | 0.0012746
18 | 0.98348 | -0.31829 | 0.010443 | 0.0026172
19 | 0.99955 | -0.0085627 | 0.0025537 | 0.00064002
20 | 0.99076 | -0.17689 | 0.0095322 | 0.002389
21 | 0.98896 | -0.21177 | 0.0054381 | 0.0013629
22 | 0.99076 | -0.17688 | 0.0027481 | 0.00068874
23 | 0.98799 | -0.23049 | 0.0052541 | 0.0013168
24 | 0.98762 | -0.23764 | 0.023357 | 0.0058539
25 | 0.9872 | -0.24579 | 0.005367 | 0.0013451
26 | 0.99307 | -0.13276 | 0.0073929 | 0.0018528
27 | 0.99313 | -0.13154 | 0.014711 | 0.003687
28 | 0.993 | -0.13401 | 0.0080722 | 0.0020231
29 | 0.98592 | -0.27066 | 0.0052318 | 0.0013112
30 | 0.98783 | -0.23418 | 0.00681 | 0.0017067
31 | 0.98792 | -0.23234 | 0.029677 | 0.0074379
32 | 0.98185 | -0.35012 | 0.010497 | 0.0026309
33 | 0.98201 | -0.34694 | 0.012233 | 0.0030658
34 | 0.99943 | -0.011021 | 0.0045775 | 0.0011472
35 | 0.99948 | -0.010091 | 0.0083538 | 0.0020937
36 | 0.98281 | -0.33136 | 0.0076886 | 0.0019269
37 | 0.99047 | -0.18295 | 0.02355 | 0.0059021
38 | 0.98654 | -0.25867 | 0.0052599 | 0.0013182
39 | 0.98233 | -0.34078 | 0.012117 | 0.0030368
40 | 0.98843 | -0.22248 | 0.028294 | 0.0070912
41 | 0.98933 | -0.20511 | 0.02822 | 0.0070727
42 | 0.99998 | 149.9956 | 0 | 0

## res_line
| p_from_mw | q_from_mvar | p_to_mw | q_to_mvar | pl_mw | ql_mvar | i_from_ka | i_to_ka | i_ka | vm_from_pu | va_from_degree | vm_to_pu | va_to_degree | loading_percent
0 | 0.3725 | 0.094539 | -0.37174 | -0.09405 | 0.00076425 | 0.00048834 | 0.5557 | 0.5557 | 0.5557 | 0.99821 | -0.034048 | 0.99598 | -0.076796 | 50.888
1 | -0.38022 | -0.096473 | 0.38029 | 0.09652 | 7.2284e-05 | 4.6192e-05 | 0.5672 | 0.5672 | 0.5672 | 0.99821 | -0.034048 | 0.99842 | -0.030096 | 51.9418
2 | 0.35155 | 0.088992 | -0.35129 | -0.088824 | 0.00026397 | 0.00016864 | 0.52554 | 0.52555 | 0.52555 | 0.99598 | -0.076796 | 0.99516 | -0.09245 | 48.1268
3 | -0.39412 | -0.099985 | 0.39469 | 0.10035 | 0.00057129 | 0.00036511 | 0.58781 | 0.58781 | 0.58781 | 0.99842 | -0.030096 | 1 | 0 | 53.829
4 | 0.17521 | 0.044212 | -0.17505 | -0.04411 | 0.00015997 | 0.00010165 | 0.26209 | 0.26209 | 0.26209 | 0.99516 | -0.09245 | 0.99417 | -0.11153 | 24.0006
5 | 0.17608 | 0.044612 | -0.17593 | -0.044511 | 0.00015746 | 0.00010046 | 0.26346 | 0.26346 | 0.26346 | 0.99516 | -0.09245 | 0.99419 | -0.11108 | 36.1894
6 | 0.02393 | 0.0060007 | -0.023922 | -0.0059963 | 7.1931e-06 | 4.4052e-06 | 0.035609 | 0.035609 | 0.035609 | 1 | 0 | 0.99967 | -0.0063091 | 9.7827
7 | 0.15557 | 0.039228 | -0.15547 | -0.039162 | 0.00010418 | 6.6077e-05 | 0.23293 | 0.23293 | 0.23293 | 0.99417 | -0.11153 | 0.99344 | -0.12554 | 21.3309
8 | 0.040017 | 0.010043 | -0.040014 | -0.010041 | 2.7998e-06 | 1.7649e-06 | 0.059898 | 0.059898 | 0.059898 | 0.99419 | -0.11108 | 0.99411 | -0.11255 | 16.4556
9 | 0.13591 | 0.034469 | -0.13576 | -0.034371 | 0.00015227 | 9.7328e-05 | 0.20356 | 0.20356 | 0.20356 | 0.99419 | -0.11108 | 0.99297 | -0.13442 | 55.9233
10 | 0.015488 | 0.0038824 | -0.015486 | -0.0038814 | 1.6628e-06 | 9.5485e-07 | 0.023054 | 0.023054 | 0.023054 | 0.99967 | -0.0063091 | 0.99955 | -0.0085627 | 6.3335
11 | 0.15547 | 0.039162 | -0.15537 | -0.039102 | 9.4805e-05 | 6.0434e-05 | 0.23293 | 0.23293 | 0.23293 | 0.99344 | -0.12554 | 0.99278 | -0.13829 | 31.9964
12 | 0.040014 | 0.010041 | -0.039992 | -0.010027 | 2.2142e-05 | 1.3958e-05 | 0.059898 | 0.059898 | 0.059898 | 0.99411 | -0.11255 | 0.99351 | -0.12416 | 16.4556
13 | 0.1295 | 0.032802 | -0.12923 | -0.032634 | 0.00026354 | 0.00016843 | 0.19418 | 0.19418 | 0.19418 | 0.99297 | -0.13442 | 0.99076 | -0.17688 | 53.3463
14 | 0.053087 | 0.013346 | -0.053059 | -0.013329 | 2.7135e-05 | 1.7223e-05 | 0.08024 | 0.08024 | 0.08024 | 0.98465 | -0.29546 | 0.9841 | -0.30617 | 22.044
15 | 0.0050862 | 0.0012746 | -0.0050861 | -0.0012746 | 8.5385e-08 | 5.6263e-09 | 0.0076863 | 0.0076864 | 0.0076864 | 0.98465 | -0.29546 | 0.98463 | -0.29581 | 2.1116
16 | -0.058173 | -0.01462 | 0.0582 | 0.014637 | 2.6798e-05 | 1.7033e-05 | 0.087926 | 0.087926 | 0.087926 | 0.98465 | -0.29546 | 0.98514 | -0.28581 | 24.1556
17 | 0.053059 | 0.013329 | -0.053029 | -0.013309 | 3.0684e-05 | 1.9476e-05 | 0.08024 | 0.08024 | 0.08024 | 0.9841 | -0.30617 | 0.98348 | -0.31829 | 22.044
18 | 0.0050861 | 0.0012746 | -0.0050858 | -0.0012746 | 3.6317e-07 | 2.3953e-08 | 0.0076864 | 0.0076864 | 0.0076864 | 0.98463 | -0.29581 | 0.98455 | -0.29731 | 2.1117
19 | -0.066544 | -0.016729 | 0.066592 | 0.01676 | 4.8186e-05 | 3.0677e-05 | 0.10053 | 0.10053 | 0.10053 | 0.98514 | -0.28581 | 0.98592 | -0.27066 | 27.6183
20 | 0.11697 | 0.029478 | -0.11672 | -0.029319 | 0.0002493 | 0.00015927 | 0.17538 | 0.17538 | 0.17538 | 0.99278 | -0.13829 | 0.99047 | -0.18295 | 48.1809
21 | 0.030188 | 0.0075702 | -0.030178 | -0.0075636 | 1.0605e-05 | 6.6079e-06 | 0.045216 | 0.045216 | 0.045216 | 0.99351 | -0.12416 | 0.99313 | -0.13154 | 12.4219
22 | 0.042586 | 0.010692 | -0.042559 | -0.010675 | 2.6524e-05 | 1.676e-05 | 0.06444 | 0.06444 | 0.06444 | 0.98348 | -0.31829 | 0.98281 | -0.33136 | 17.7033
23 | 0.012932 | 0.0032414 | -0.012932 | -0.0032409 | 9.4166e-07 | 5.1387e-07 | 0.019252 | 0.019252 | 0.019252 | 0.99955 | -0.0085627 | 0.99948 | -0.010091 | 5.2891
24 | 0.11695 | 0.029556 | -0.11676 | -0.029432 | 0.00019521 | 0.00012472 | 0.17574 | 0.17574 | 0.17574 | 0.99076 | -0.17689 | 0.98896 | -0.21177 | 48.2795
25 | -0.12648 | -0.031945 | 0.12649 | 0.031945 | 4.8002e-08 | 3.0664e-08 | 0.19005 | 0.19005 | 0.19005 | 0.99076 | -0.17689 | 0.99076 | -0.17688 | 52.2125
26 | 0.11132 | 0.028069 | -0.11122 | -0.028005 | 9.9667e-05 | 6.3665e-05 | 0.16755 | 0.16755 | 0.16755 | 0.98896 | -0.21177 | 0.98799 | -0.23049 | 46.0316
27 | 0.10597 | 0.026688 | -0.10593 | -0.026665 | 3.6208e-05 | 2.3124e-05 | 0.15964 | 0.15964 | 0.15964 | 0.98799 | -0.23049 | 0.98762 | -0.23764 | 43.8576
28 | 0.082572 | 0.020811 | -0.08254 | -0.020791 | 3.2201e-05 | 2.0538e-05 | 0.12445 | 0.12445 | 0.12445 | 0.98762 | -0.23764 | 0.9872 | -0.24579 | 34.1896
29 | 0.077173 | 0.019446 | -0.077125 | -0.019415 | 4.7504e-05 | 3.0283e-05 | 0.11636 | 0.11636 | 0.11636 | 0.9872 | -0.24579 | 0.98654 | -0.25867 | 31.9671
30 | -0.015466 | -0.0038761 | 0.015467 | 0.0038766 | 9.001e-07 | 5.1823e-07 | 0.023174 | 0.023174 | 0.023174 | 0.99307 | -0.13276 | 0.99313 | -0.13154 | 6.3664
31 | 0.0080727 | 0.0020233 | -0.0080722 | -0.0020231 | 4.8177e-07 | 1.9474e-07 | 0.012096 | 0.012096 | 0.012096 | 0.99307 | -0.13276 | 0.993 | -0.13401 | 3.3231
32 | -0.071824 | -0.018071 | 0.071865 | 0.018097 | 4.1168e-05 | 2.6229e-05 | 0.10843 | 0.10843 | 0.10843 | 0.98592 | -0.27066 | 0.98654 | -0.25867 | 29.7876
33 | -0.00681 | -0.0017067 | 0.0068106 | 0.0017069 | 5.9881e-07 | 1.8896e-07 | 0.010258 | 0.010258 | 0.010258 | 0.98783 | -0.23418 | 0.98792 | -0.23234 | 2.8182
34 | -0.036488 | -0.0091448 | 0.036505 | 0.0091556 | 1.7142e-05 | 1.0777e-05 | 0.054958 | 0.054958 | 0.054958 | 0.98792 | -0.23234 | 0.98843 | -0.22248 | 15.0985
35 | -0.010497 | -0.0026309 | 0.010499 | 0.0026317 | 1.59e-06 | 8.0571e-07 | 0.015909 | 0.015909 | 0.015909 | 0.98185 | -0.35012 | 0.98201 | -0.34694 | 4.3706
36 | -0.022732 | -0.0056975 | 0.022738 | 0.0057016 | 6.6821e-06 | 4.0865e-06 | 0.034445 | 0.034445 | 0.034445 | 0.98201 | -0.34694 | 0.98233 | -0.34078 | 9.4629
37 | -0.0045775 | -0.0011472 | 0.0045777 | 0.0011472 | 2.027e-07 | -2.2777e-08 | 0.0068153 | 0.0068153 | 0.0068153 | 0.99943 | -0.011021 | 0.99948 | -0.010091 | 1.8723
38 | 0.034871 | 0.0087482 | -0.034855 | -0.0087383 | 1.565e-05 | 9.8261e-06 | 0.052799 | 0.052799 | 0.052799 | 0.98281 | -0.33136 | 0.98233 | -0.34078 | 14.5053
39 | 0.093172 | 0.023416 | -0.093073 | -0.023354 | 9.8456e-05 | 6.284e-05 | 0.14 | 0.14 | 0.14 | 0.99047 | -0.18295 | 0.98933 | -0.20511 | 38.4612
40 | -0.064799 | -0.016247 | 0.064853 | 0.016281 | 5.369e-05 | 3.4169e-05 | 0.097553 | 0.097553 | 0.097553 | 0.98843 | -0.22248 | 0.98933 | -0.20511 | 26.8004

## res_trafo
| p_hv_mw | q_hv_mvar | p_lv_mw | q_lv_mvar | pl_mw | ql_mvar | i_hv_ka | i_lv_ka | vm_hv_pu | va_hv_degree | vm_lv_pu | va_lv_degree | loading_percent
0 | -1.2729e-15 | -1.3162e-15 | 0.00165 | 1.2699e-07 | 0.00165 | 1.2699e-07 | 5.2857e-17 | 0.0023815 | 0.99998 | 149.9956 | 1 | 0 | 0.2619

## res_ext_grid
| p_mw | q_mvar
0 | 0.42876 | 0.10848

## res_load
| p_mw | q_mvar
0 | 0.0077199 | 0.0019348
1 | 0.020182 | 0.005058
2 | 0.013827 | 0.0034655
3 | 0.0084905 | 0.0021279
4 | 0.019478 | 0.0048815
5 | 0.0084346 | 0.0021139
6 | 0.0062596 | 0.0015688
7 | 0.0083447 | 0.0020914
8 | 0.0384 | 0.009624
9 | 0.0098032 | 0.0024569
10 | 0.0050858 | 0.0012746
11 | 0.010443 | 0.0026172
12 | 0.0025537 | 0.00064002
13 | 0.0095322 | 0.002389
14 | 0.0054381 | 0.0013629
15 | 0.0027481 | 0.00068874
16 | 0.0052541 | 0.0013168
17 | 0.023357 | 0.0058539
18 | 0.005367 | 0.0013451
19 | 0.0073929 | 0.0018528
20 | 0.014711 | 0.003687
21 | 0.0080722 | 0.0020231
22 | 0.0052318 | 0.0013112
23 | 0.00681 | 0.0017067
24 | 0.029677 | 0.0074379
25 | 0.010497 | 0.0026309
26 | 0.012233 | 0.0030658
27 | 0.0045775 | 0.0011472
28 | 0.0083538 | 0.0020937
29 | 0.0076886 | 0.0019269
30 | 0.02355 | 0.0059021
31 | 0.0052599 | 0.0013182
32 | 0.012117 | 0.0030368
33 | 0.028294 | 0.0070912
34 | 0.02822 | 0.0070727

## dtypes
| element | column | dtype
0 | bus | name | object
1 | bus | vn_kv | float64
2 | bus | type | object
3 | bus | zone | object
4 | bus | in_service | bool
5 | load | name | object
6 | load | bus | uint32
7 | load | p_mw | float64
8 | load | q_mvar | float64
9 | load | const_z_percent | float64
10 | load | const_i_percent | float64
11 | load | sn_mva | float64
12 | load | scaling | float64
13 | load | in_service | bool
14 | load | type | object
15 | ext_grid | name | object
16 | ext_grid | bus | uint32
17 | ext_grid | vm_pu | float64
18 | ext_grid | va_degree | float64
19 | ext_grid | slack_weight | float64
20 | ext_grid | in_service | bool
21 | line | name | object
22 | line | std_type | object
23 | line | from_bus | uint32
24 | line | to_bus | uint32
25 | line | length_km | float64
26 | line | r_ohm_per_km | float64
27 | line | x_ohm_per_km | float64
28 | line | c_nf_per_km | float64
29 | line | g_us_per_km | float64
30 | line | max_i_ka | float64
31 | line | df | float64
32 | line | parallel | uint32
33 | line | type | object
34 | line | in_service | bool
35 | trafo | name | object
36 | trafo | std_type | object
37 | trafo | hv_bus | uint32
38 | trafo | lv_bus | uint32
39 | trafo | sn_mva | float64
40 | trafo | vn_hv_kv | float64
41 | trafo | vn_lv_kv | float64
42 | trafo | vk_percent | float64
43 | trafo | vkr_percent | float64
44 | trafo | pfe_kw | float64
45 | trafo | i0_percent | float64
46 | trafo | shift_degree | float64
47 | trafo | tap_side | object
48 | trafo | tap_neutral | int32
49 | trafo | tap_min | int32
50 | trafo | tap_max | int32
51 | trafo | tap_step_percent | float64
52 | trafo | tap_step_degree | float64
53 | trafo | tap_pos | int32
54 | trafo | tap_phase_shifter | bool
55 | trafo | parallel | uint32
56 | trafo | df | float64
57 | trafo | in_service | bool
58 | line_geodata | coords | object
59 | bus_geodata | x | float64
60 | bus_geodata | y | float64
61 | bus_geodata | coords | object
62 | res_bus | vm_pu | float64
63 | res_bus | va_degree | float64
64 | res_bus | p_mw | float64
65 | res_bus | q_mvar | float64
66 | res_line | p_from_mw | float64
67 | res_line | q_from_mvar | float64
68 | res_line | p_to_mw | float64
69 | res_line | q_to_mvar | float64
70 | res_line | pl_mw | float64
71 | res_line | ql_mvar | float64
72 | res_line | i_from_ka | float64
73 | res_line | i_to_ka | float64
74 | res_line | i_ka | float64
75 | res_line | vm_from_pu | float64
76 | res_line | va_from_degree | float64
77 | res_line | vm_to_pu | float64
78 | res_line | va_to_degree | float64
79 | res_line | loading_percent | float64
80 | res_trafo | p_hv_mw | float64
81 | res_trafo | q_hv_mvar | float64
82 | res_trafo | p_lv_mw | float64
83 | res_trafo | q_lv_mvar | float64
84 | res_trafo | pl_mw | float64
85 | res_trafo | ql_mvar | float64
86 | res_trafo | i_hv_ka | float64
87 | res_trafo | i_lv_ka | float64
88 | res_trafo | vm_hv_pu | float64
89 | res_trafo | va_hv_degree | float64
90 | res_trafo | vm_lv_pu | float64
91 | res_trafo | va_lv_degree | float64
92 | res_trafo | loading_percent | float64
93 | res_ext_grid | p_mw | float64
94 | res_ext_grid | q_mvar | float64
95 | res_load | p_mw | float64
96 | res_load | q_mvar | float64

## parameters
| version | format_version | converged | OPF_converged | name | f_hz | sn_mva
0 | 2.14.6 | 2.14.0 | TRUE | FALSE |  | 50 | 1