## bus
| name | vn_kv | type | zone | in_service
0 | bus_LV_261-407_0_5_node_0 | 0.4 | n |  | TRUE
1 | bus_LV_261-407_0_5_node_1 | 0.4 | n |  | TRUE
2 | bus_LV_261-407_0_5_node_2 | 0.4 | n |  | TRUE
3 | bus_LV_261-407_0_5_node_3 | 0.4 | n |  | TRUE
4 | bus_LV_261-407_0_5_node_19 | 0.4 | n |  | TRUE
5 | bus_LV_261-407_0_5_node_20 | 0.4 | n |  | TRUE
6 | bus_LV_261-407_0_5_node_4 | 0.4 | n |  | TRUE
7 | bus_LV_261-407_0_5_node_5 | 0.4 | n |  | TRUE
8 | bus_LV_261-407_0_5_node_7 | 0.4 | n |  | TRUE
9 | bus_LV_261-407_0_5_node_22 | 0.4 | n |  | TRUE
10 | bus_LV_261-407_0_5_node_8 | 0.4 | n |  | TRUE
11 | bus_LV_261-407_0_5_node_21 | 0.4 | n |  | TRUE
12 | bus_LV_261-407_0_5_node_18 | 0.4 | n |  | TRUE
13 | bus_LV_261-407_0_5_node_26 | 0.4 | n |  | TRUE
14 | bus_LV_261-407_0_5_node_9 | 0.4 | n |  | TRUE
15 | bus_LV_261-407_0_5_node_17 | 0.4 | n |  | TRUE
16 | bus_LV_261-407_0_5_node_24 | 0.4 | n |  | TRUE
17 | bus_LV_261-407_0_5_node_11 | 0.4 | n |  | TRUE
18 | bus_LV_261-407_0_5_node_15 | 0.4 | n |  | TRUE
19 | bus_LV_261-407_0_5_node_13 | 0.4 | n |  | TRUE
20 | bus_LV_261-407_0_5_node_27 | 0.4 | n |  | TRUE
21 | bus_LV_261-407_0_5_node_34 | 0.4 | n |  | TRUE
22 | bus_LV_261-407_0_5_node_31 | 0.4 | n |  | TRUE
23 | bus_LV_261-407_0_5_node_16 | 0.4 | n |  | TRUE
24 | bus_LV_261-407_0_5_node_30 | 0.4 | n |  | TRUE
25 | bus_LV_261-407_0_5_node_23 | 0.4 | n |  | TRUE
26 | bus_LV_261-407_0_5_node_43 | 0.4 | n |  | TRUE
27 | bus_LV_261-407_0_5_node_25 | 0.4 | n |  | TRUE
28 | bus_LV_261-407_0_5_node_36 | 0.4 | n |  | TRUE
29 | bus_LV_261-407_0_5_node_35 | 0.4 | n |  | TRUE
30 | bus_LV_261-407_0_5_node_28 | 0.4 | n |  | TRUE
31 | bus_LV_261-407_0_5_node_39 | 0.4 | n |  | TRUE
32 | bus_LV_261-407_0_5_node_40 | 0.4 | n |  | TRUE
33 | bus_LV_261-407_0_5_node_32 | 0.4 | n |  | TRUE
34 | bus_LV_261-407_0_5_node_38 | 0.4 | n |  | TRUE
35 | bus_LV_261-407_0_5_node_37 | 0.4 | n |  | TRUE
36 | bus_LV_261-407_0_5_node_42 | 0.4 | n |  | TRUE
37 | bus_LV_261-407_0_5_node_29 | 0.4 | n |  | TRUE
38 | bus_LV_261-407_0_5_node_33 | 0.4 | n |  | TRUE
39 | bus_LV_261-407_0_5_node_41 | 0.4 | n |  | TRUE
40 | bus_MV_533_0_node_100 | 20 | n |  | TRUE

## load
| name | bus | p_mw | q_mvar | const_z_percent | const_i_percent | sn_mva | scaling | in_service | type
0 | LV_261-407_0_5_load_0 | 0 | 0.011875 | 0.0029761 | 0 | 0 |  | 1 | TRUE | wye
1 | LV_261-407_0_5_load_1 | 1 | 0.0056842 | 0.0014246 | 0 | 0 |  | 1 | TRUE | wye
2 | LV_261-407_0_5_load_2 | 2 | 0.018193 | 0.0045596 | 0 | 0 |  | 1 | TRUE | wye
3 | LV_261-407_0_5_load_3 | 3 | 0.011894 | 0.002981 | 0 | 0 |  | 1 | TRUE | wye
4 | LV_261-407_0_5_load_19 | 4 | 0.030057 | 0.007533 | 0 | 0 |  | 1 | TRUE | wye
5 | LV_261-407_0_5_load_20 | 5 | 0.021597 | 0.0054127 | 0 | 0 |  | 1 | TRUE | wye
6 | LV_261-407_0_5_load_4 | 6 | 0.0097945 | 0.0024547 | 0 | 0 |  | 1 | TRUE | wye
7 | LV_261-407_0_5_load_22 | 9 | 0.028769 | 0.0072103 | 0 | 0 |  | 1 | TRUE | wye
8 | LV_261-407_0_5_load_21 | 11 | 0.021959 | 0.0055035 | 0 | 0 |  | 1 | TRUE | wye
9 | LV_261-407_0_5_load_26 | 13 | 0.022254 | 0.0055774 | 0 | 0 |  | 1 | TRUE | wye
10 | LV_261-407_0_5_load_24 | 16 | 0.031978 | 0.0080145 | 0 | 0 |  | 1 | TRUE | wye
11 | LV_261-407_0_5_load_27 | 20 | 0.0088907 | 0.0022282 | 0 | 0 |  | 1 | TRUE | wye
12 | LV_261-407_0_5_load_34 | 21 | 0.0042507 | 0.0010653 | 0 | 0 |  | 1 | TRUE | wye
13 | LV_261-407_0_5_load_31 | 22 | 0.0079494 | 0.0019923 | 0 | 0 |  | 1 | TRUE | wye
14 | LV_261-407_0_5_load_30 | 24 | 0.0045327 | 0.001136 | 0 | 0 |  | 1 | TRUE | wye
15 | LV_261-407_0_5_load_23 | 25 | 0.028521 | 0.007148 | 0 | 0 |  | 1 | TRUE | wye
16 | LV_261-407_0_5_load_43 | 26 | 0.0098469 | 0.0024679 | 0 | 0 |  | 1 | TRUE | wye
17 | LV_261-407_0_5_load_25 | 27 | 0.027339 | 0.0068519 | 0 | 0 |  | 1 | TRUE | wye
18 | LV_261-407_0_5_load_36 | 28 | 0.0077442 | 0.0019409 | 0 | 0 |  | 1 | TRUE | wye
19 | LV_261-407_0_5_load_35 | 29 | 0.0038384 | 0.00096199 | 0 | 0 |  | 1 | TRUE | wye
20 | LV_261-407_0_5_load_28 | 30 | 0.0069871 | 0.0017511 | 0 | 0 |  | 1 | TRUE | wye
21 | LV_261-407_0_5_load_39 | 31 | 0.079466 | 0.019916 | 0 | 0 |  | 1 | TRUE | wye
22 | LV_261-407_0_5_load_40 | 32 | 0.0039955 | 0.0010014 | 0 | 0 |  | 1 | TRUE | wye
23 | LV_261-407_0_5_load_32 | 33 | 0.0038459 | 0.00096387 | 0 | 0 |  | 1 | TRUE | wye
24 | LV_261-407_0_5_load_38 | 34 | 0.0047791 | 0.0011978 | 0 | 0 |  | 1 | TRUE | wye
25 | LV_261-407_0_5_load_37 | 35 | 0.0070084 | 0.0017565 | 0 | 0 |  | 1 | TRUE | wye
26 | LV_261-407_0_5_load_42 | 36 | 0.079187 | 0.019846 | 0 | 0 |  | 1 | TRUE | wye
27 | LV_261-407_0_5_load_29 | 37 | 0.0094076 | 0.0023578 | 0 | 0 |  | 1 | TRUE | wye
28 | LV_261-407_0_5_load_33 | 38 | 0.0044454 | 0.0011141 | 0 | 0 |  | 1 | TRUE | wye
29 | LV_261-407_0_5_load_41 | 39 | 0.0033813 | 0.00084743 | 0 | 0 |  | 1 | TRUE | wye

## ext_grid
| name | bus | vm_pu | va_degree | slack_weight | in_service
0 |  | 10 | 1 | 0 | 1 | TRUE

## line
| name | std_type | from_bus | to_bus | length_km | r_ohm_per_km | x_ohm_per_km | c_nf_per_km | g_us_per_km | max_i_ka | df | parallel | type | in_service
0 | LV_261-407_0_5_line_0 |  | 0 | 1 | 0.00075088 | 0.125 | 0.08 | 261 | 0 | 0.364 | 1 | 1 | cs | TRUE
1 | LV_261-407_0_5_line_1 |  | 0 | 2 | 0.015314 | 0.125 | 0.08 | 261 | 0 | 0.364 | 1 | 1 | cs | TRUE
2 | LV_261-407_0_5_line_2 |  | 1 | 3 | 0.014278 | 0.125 | 0.08 | 261 | 0 | 0.364 | 1 | 1 | cs | TRUE
3 | LV_261-407_0_5_line_3 |  | 3 | 4 | 0.0056358 | 0.125 | 0.08 | 261 | 0 | 0.364 | 1 | 1 | cs | TRUE
4 | LV_261-407_0_5_line_4 |  | 4 | 5 | 0.0093754 | 0.125 | 0.08 | 261 | 0 | 0.364 | 1 | 1 | cs | TRUE
5 | LV_261-407_0_5_line_5 |  | 5 | 11 | 0.015089 | 0.125 | 0.08 | 261 | 0 | 0.364 | 1 | 1 | cs | TRUE
6 | LV_261-407_0_5_line_6 |  | 6 | 7 | 0.037503 | 0.125 | 0.08 | 261 | 0 | 0.364 | 1 | 1 | cs | TRUE
7 | LV_261-407_0_5_line_7 |  | 7 | 8 | 0.002841 | 0.125 | 0.08 | 261 | 0 | 0.364 | 1 | 1 | cs | TRUE
8 | LV_261-407_0_5_line_8 |  | 8 | 9 | 0.045599 | 0.125 | 0.08 | 261 | 0 | 0.364 | 1 | 1 | cs | TRUE
9 | LV_261-407_0_5_line_9 |  | 9 | 25 | 0.013275 | 0.125 | 0.08 | 261 | 0 | 0.364 | 1 | 1 | cs | TRUE
10 | LV_261-407_0_5_line_10 |  | 10 | 11 | 0.011744 | 0.125 | 0.08 | 261 | 0 | 0.364 | 1 | 1 | cs | TRUE
11 | LV_261-407_0_5_line_11 |  | 10 | 12 | 0.1155 | 0.125 | 0.08 | 261 | 0 | 0.364 | 1 | 2 | cs | TRUE
12 | LV_261-407_0_5_line_12 |  | 10 | 13 | 0.020571 | 0.125 | 0.08 | 261 | 0 | 0.364 | 1 | 2 | cs | TRUE
13 | LV_261-407_0_5_line_13 |  | 12 | 26 | 0.0071578 | 0.125 | 0.08 | 261 | 0 | 0.364 | 1 | 2 | cs | TRUE
14 | LV_261-407_0_5_line_14 |  | 12 | 23 | 0.006012 | 0.125 | 0.08 | 261 | 0 | 0.364 | 1 | 1 | cs | TRUE
15 | LV_261-407_0_5_line_15 |  | 13 | 27 | 0.014752 | 0.125 | 0.08 | 261 | 0 | 0.364 | 1 | 1 | cs | TRUE
16 | LV_261-407_0_5_line_16 |  | 14 | 15 | 0.003759 | 0.125 | 0.08 | 261 | 0 | 0.364 | 1 | 1 | cs | TRUE
17 | LV_261-407_0_5_line_17 |  | 14 | 16 | 0.010797 | 0.125 | 0.08 | 261 | 0 | 0.364 | 1 | 1 | cs | TRUE
18 | LV_261-407_0_5_line_18 |  | 15 | 25 | 0.023452 | 0.125 | 0.08 | 261 | 0 | 0.364 | 1 | 1 | cs | TRUE
19 | LV_261-407_0_5_line_19 |  | 16 | 27 | 0.017576 | 0.125 | 0.08 | 261 | 0 | 0.364 | 1 | 1 | cs | TRUE
20 | LV_261-407_0_5_line_20 |  | 17 | 18 | 0.001059 | 0.125 | 0.08 | 261 | 0 | 0.364 | 1 | 1 | cs | TRUE
21 | LV_261-407_0_5_line_21 |  | 17 | 19 | 0.0095293 | 0.125 | 0.08 | 261 | 0 | 0.364 | 1 | 1 | cs | TRUE
22 | LV_261-407_0_5_line_22 |  | 17 | 20 | 0.0083813 | 0.125 | 0.08 | 261 | 0 | 0.364 | 1 | 1 | cs | TRUE
23 | LV_261-407_0_5_line_23 |  | 18 | 22 | 0.026753 | 0.125 | 0.08 | 261 | 0 | 0.364 | 1 | 1 | cs | TRUE
24 | LV_261-407_0_5_line_24 |  | 19 | 21 | 0.017307 | 0.125 | 0.08 | 261 | 0 | 0.364 | 1 | 1 | cs | TRUE
25 | LV_261-407_0_5_line_25 |  | 20 | 30 | 0.015045 | 0.125 | 0.08 | 261 | 0 | 0.364 | 1 | 1 | cs | TRUE
26 | LV_261-407_0_5_line_26 |  | 21 | 33 | 9.7101e-05 | 0.125 | 0.08 | 261 | 0 | 0.364 | 1 | 1 | cs | TRUE
27 | LV_261-407_0_5_line_27 |  | 22 | 24 | 0.013309 | 0.125 | 0.08 | 261 | 0 | 0.364 | 1 | 1 | cs | TRUE
28 | LV_261-407_0_5_line_28 |  | 23 | 24 | 0.021396 | 0.125 | 0.08 | 261 | 0 | 0.364 | 1 | 1 | cs | TRUE
29 | LV_261-407_0_5_line_29 |  | 26 | 36 | 0.017568 | 0.125 | 0.08 | 261 | 0 | 0.364 | 1 | 2 | cs | TRUE
30 | LV_261-407_0_5_line_30 |  | 28 | 29 | 0.019603 | 0.125 | 0.08 | 261 | 0 | 0.364 | 1 | 1 | cs | TRUE
31 | LV_261-407_0_5_line_31 |  | 29 | 38 | 4.4804e-05 | 0.125 | 0.08 | 261 | 0 | 0.364 | 1 | 1 | cs | TRUE
32 | LV_261-407_0_5_line_32 |  | 30 | 37 | 0.014126 | 0.125 | 0.08 | 261 | 0 | 0.364 | 1 | 1 | cs | TRUE
33 | LV_261-407_0_5_line_33 |  | 31 | 32 | 0.00098031 | 0.125 | 0.08 | 261 | 0 | 0.364 | 1 | 1 | cs | TRUE
34 | LV_261-407_0_5_line_34 |  | 32 | 39 | 0.013703 | 0.125 | 0.08 | 261 | 0 | 0.364 | 1 | 1 | cs | TRUE
35 | LV_261-407_0_5_line_35 |  | 33 | 38 | 0.0092432 | 0.125 | 0.08 | 261 | 0 | 0.364 | 1 | 1 | cs | TRUE
36 | LV_261-407_0_5_line_36 |  | 34 | 35 | 0.012615 | 0.125 | 0.08 | 261 | 0 | 0.364 | 1 | 1 | cs | TRUE
37 | LV_261-407_0_5_line_37 |  | 35 | 37 | 0.00088721 | 0.125 | 0.08 | 261 | 0 | 0.364 | 1 | 1 | cs | TRUE
38 | LV_261-407_0_5_line_38 |  | 36 | 39 | 0.0015791 | 0.125 | 0.08 | 261 | 0 | 0.364 | 1 | 1 | cs | TRUE

## trafo
| name | std_type | hv_bus | lv_bus | sn_mva | vn_hv_kv | vn_lv_kv | vk_percent | vkr_percent | pfe_kw | i0_percent | shift_degree | tap_side | tap_neutral | tap_min | tap_max | tap_step_percent | tap_step_degree | tap_pos | tap_phase_shifter | parallel | df | in_service
0 | LV_261-407_0_5_trafo_8 | 0.63 MVA 20/0.4 kV | 40 | 10 | 0.63 | 20 | 0.4 | 6 | 1.206 | 1.65 | 0.2619 | 150 | hv | 0 | -2 | 2 | 2.5 | 0 | 0 | FALSE | 1 | 1 | TRUE

## line_geodata
| x0 | y0 | x1 | y1 | x2 | y2 | x3 | y3 | x4 | y4 | x5 | y5 | x6 | y6 | x7 | y7 | x8 | y8 | x9 | y9 | x10 | y10 | x11 | y11 | x12 | y12 | x13 | y13 | x14 | y14 | x15 | y15 | x16 | y16 | x17 | y17 | x18 | y18 | x19 | y19 | x20 | y20
0 | 2681358.1405 | 1247511.4964 | 2681358.6921 | 1247510.987
1 | 2681346.8896 | 1247521.8863 | 2681358.1405 | 1247511.4964
2 | 2681369.1813 | 1247501.3005 | 2681358.6921 | 1247510.987
3 | 2681369.1813 | 1247501.3005 | 2681373.3217 | 1247497.4769
4 | 2681380.2094 | 1247491.1162 | 2681373.3217 | 1247497.4769
5 | 2681380.2094 | 1247491.1162 | 2681391.2946 | 1247480.8792
6 | 2681299.1255 | 1247501.7945 | 2681327.7065 | 1247526.0758
7 | 2681299.1255 | 1247501.7945 | 2681298.5684 | 1247500.5637 | 2681298.5284 | 1247499.0732
8 | 2681298.5284 | 1247499.0732 | 2681299.0761 | 1247497.6908 | 2681320.5573 | 1247469.1199 | 2681325.6156 | 1247462.4556
9 | 2681333.6416 | 1247451.8811 | 2681325.6156 | 1247462.4556
10 | 2681399.9225 | 1247472.9115 | 2681391.2946 | 1247480.8792
11 | 2681399.9225 | 1247472.9115 | 2681408.8738 | 1247480.5844 | 2681409.8837 | 1247482.3996 | 2681410.9213 | 1247485.4939 | 2681416.1327 | 1247480.584 | 2681420.7101 | 1247484.4275 | 2681426.7762 | 1247478.8845 | 2681430.0375 | 1247482.3095 | 2681431.6217 | 1247480.808 | 2681434.6941 | 1247482.5959 | 2681455.4443 | 1247494.623 | 2681460.111 | 1247497.467 | 2681459.351 | 1247501.1036 | 2681468.3439 | 1247501.8944 | 2681474.0776 | 1247502.3958 | 2681475.1694 | 1247503.7451 | 2681476.3867 | 1247504.2066 | 2681477.694 | 1247504.169 | 2681478.8799 | 1247503.6182 | 2681483.7073 | 1247507.9544 | 2681488.5124 | 1247512.268
12 | 2681399.9225 | 1247472.9115 | 2681384.3019 | 1247459.526
13 | 2681488.5124 | 1247512.268 | 2681493.1442 | 1247506.8108
14 | 2681488.5124 | 1247512.268 | 2681487.3594 | 1247513.7199 | 2681486.7975 | 1247515.0353 | 2681486.8313 | 1247516.4257 | 2681487.3354 | 1247517.6669
15 | 2681384.3019 | 1247459.526 | 2681373.1 | 1247449.9271
16 | 2681347.8199 | 1247433.2009 | 2681349.6185 | 1247432.0358 | 2681351.2432 | 1247431.9914
17 | 2681351.2432 | 1247431.9914 | 2681352.8964 | 1247432.6145 | 2681359.7534 | 1247438.4904
18 | 2681347.8199 | 1247433.2009 | 2681333.6416 | 1247451.8811
19 | 2681373.1 | 1247449.9271 | 2681359.7534 | 1247438.4904
20 | 2681535.3107 | 1247556.388 | 2681534.3016 | 1247556.7188
21 | 2681535.3107 | 1247556.388 | 2681538.7834 | 1247559.2711 | 2681542.6367 | 1247562.482
22 | 2681535.3107 | 1247556.388 | 2681536.5484 | 1247555.3709 | 2681540.9645 | 1247550.2273
23 | 2681534.3016 | 1247556.7188 | 2681533.7571 | 1247556.7669 | 2681532.5662 | 1247556.5837 | 2681531.5014 | 1247556.0131 | 2681513.493 | 1247540.4621
24 | 2681542.6367 | 1247562.482 | 2681553.9556 | 1247549.3892
25 | 2681550.7651 | 1247538.8122 | 2681540.9645 | 1247550.2273
26 | 2681554.0191 | 1247549.3158 | 2681553.9556 | 1247549.3892
27 | 2681513.493 | 1247540.4621 | 2681503.4201 | 1247531.7637
28 | 2681487.3354 | 1247517.6669 | 2681488.2433 | 1247518.6579 | 2681503.4201 | 1247531.7637
29 | 2681504.5124 | 1247493.4168 | 2681493.1442 | 1247506.8108
30 | 2681572.9137 | 1247527.4599 | 2681560.0935 | 1247542.2894
31 | 2681560.0935 | 1247542.2894 | 2681560.0642 | 1247542.3233
32 | 2681559.9672 | 1247528.0944 | 2681550.7651 | 1247538.8122
33 | 2681515.0356 | 1247481.0184 | 2681514.4013 | 1247481.7658
34 | 2681514.4013 | 1247481.7658 | 2681505.5343 | 1247492.2129
35 | 2681554.0191 | 1247549.3158 | 2681560.0642 | 1247542.3233
36 | 2681568.7626 | 1247517.8502 | 2681560.5451 | 1247527.4212
37 | 2681560.5451 | 1247527.4212 | 2681559.9672 | 1247528.0944
38 | 2681504.5124 | 1247493.4168 | 2681505.5343 | 1247492.2129

## bus_geodata
| x | y | coords
0 | 2681358.1405 | 1247511.4964
1 | 2681358.6921 | 1247510.987
2 | 2681346.8896 | 1247521.8863
3 | 2681369.1813 | 1247501.3005
4 | 2681373.3217 | 1247497.4769
5 | 2681380.2094 | 1247491.1162
6 | 2681327.7065 | 1247526.0758
7 | 2681299.1255 | 1247501.7945
8 | 2681298.5284 | 1247499.0732
9 | 2681325.6156 | 1247462.4556
10 | 2681399.9225 | 1247472.9115
11 | 2681391.2946 | 1247480.8792
12 | 2681488.5124 | 1247512.268
13 | 2681384.3019 | 1247459.526
14 | 2681351.2432 | 1247431.9914
15 | 2681347.8199 | 1247433.2009
16 | 2681359.7534 | 1247438.4904
17 | 2681535.3107 | 1247556.388
18 | 2681534.3016 | 1247556.7188
19 | 2681542.6367 | 1247562.482
20 | 2681540.9645 | 1247550.2273
21 | 2681553.9556 | 1247549.3892
22 | 2681513.493 | 1247540.4621
23 | 2681487.3354 | 1247517.6669
24 | 2681503.4201 | 1247531.7637
25 | 2681333.6416 | 1247451.8811
26 | 2681493.1442 | 1247506.8108
27 | 2681373.1 | 1247449.9271
28 | 2681572.9137 | 1247527.4599
29 | 2681560.0935 | 1247542.2894
30 | 2681550.7651 | 1247538.8122
31 | 2681515.0356 | 1247481.0184
32 | 2681514.4013 | 1247481.7658
33 | 2681554.0191 | 1247549.3158
34 | 2681568.7626 | 1247517.8502
35 | 2681560.5451 | 1247527.4212
36 | 2681504.5124 | 1247493.4168
37 | 2681559.9672 | 1247528.0944
38 | 2681560.0642 | 1247542.3233
39 | 2681505.5342 | 1247492.2129
40 | 2681410.9213 | 1247485.4939

## line_std_types
| c_nf_per_km | r_ohm_per_km | x_ohm_per_km | max_i_ka | type | q_mm2 | alpha | voltage_rating
NAYY 4x50 SE | 210 | 0.642 | 0.083 | 0.142 | cs | 50 | 0.00403 | LV
NAYY 4x120 SE | 264 | 0.225 | 0.08 | 0.242 | cs | 120 | 0.00403 | LV
NAYY 4x150 SE | 261 | 0.208 | 0.08 | 0.27 | cs | 150 | 0.00403 | LV
NA2XS2Y 1x95 RM/25 12/20 kV | 216 | 0.313 | 0.132 | 0.252 | cs | 95 | 0.00403 | MV
NA2XS2Y 1x185 RM/25 12/20 kV | 273 | 0.161 | 0.117 | 0.362 | cs | 185 | 0.00403 | MV
NA2XS2Y 1x240 RM/25 12/20 kV | 304 | 0.122 | 0.112 | 0.421 | cs | 240 | 0.00403 | MV
NA2XS2Y 1x95 RM/25 6/10 kV | 315 | 0.313 | 0.123 | 0.249 | cs | 95 | 0.00403 | MV
NA2XS2Y 1x185 RM/25 6/10 kV | 406 | 0.161 | 0.11 | 0.358 | cs | 185 | 0.00403 | MV
NA2XS2Y 1x240 RM/25 6/10 kV | 456 | 0.122 | 0.105 | 0.416 | cs | 240 | 0.00403 | MV
NA2XS2Y 1x150 RM/25 12/20 kV | 250 | 0.206 | 0.116 | 0.319 | cs | 150 | 0.00403 | MV
NA2XS2Y 1x120 RM/25 12/20 kV | 230 | 0.253 | 0.119 | 0.283 | cs | 120 | 0.00403 | MV
NA2XS2Y 1x70 RM/25 12/20 kV | 190 | 0.443 | 0.132 | 0.22 | cs | 70 | 0.00403 | MV
NA2XS2Y 1x150 RM/25 6/10 kV | 360 | 0.206 | 0.11 | 0.315 | cs | 150 | 0.00403 | MV
NA2XS2Y 1x120 RM/25 6/10 kV | 340 | 0.253 | 0.113 | 0.28 | cs | 120 | 0.00403 | MV
NA2XS2Y 1x70 RM/25 6/10 kV | 280 | 0.443 | 0.123 | 0.217 | cs | 70 | 0.00403 | MV
N2XS(FL)2Y 1x120 RM/35 64/110 kV | 112 | 0.153 | 0.166 | 0.366 | cs | 120 | 0.00393 | HV
N2XS(FL)2Y 1x185 RM/35 64/110 kV | 125 | 0.099 | 0.156 | 0.457 | cs | 185 | 0.00393 | HV
N2XS(FL)2Y 1x240 RM/35 64/110 kV | 135 | 0.075 | 0.149 | 0.526 | cs | 240 | 0.00393 | HV
N2XS(FL)2Y 1x300 RM/35 64/110 kV | 144 | 0.06 | 0.144 | 0.588 | cs | 300 | 0.00393 | HV
15-AL1/3-ST1A 0.4 | 11 | 1.8769 | 0.35 | 0.105 | ol | 16 | 0.00403 | LV
24-AL1/4-ST1A 0.4 | 11.25 | 1.2012 | 0.335 | 0.14 | ol | 24 | 0.00403 | LV
48-AL1/8-ST1A 0.4 | 12.2 | 0.5939 | 0.3 | 0.21 | ol | 48 | 0.00403 | LV
94-AL1/15-ST1A 0.4 | 13.2 | 0.306 | 0.29 | 0.35 | ol | 94 | 0.00403 | LV
34-AL1/6-ST1A 10.0 | 9.7 | 0.8342 | 0.36 | 0.17 | ol | 34 | 0.00403 | MV
48-AL1/8-ST1A 10.0 | 10.1 | 0.5939 | 0.35 | 0.21 | ol | 48 | 0.00403 | MV
70-AL1/11-ST1A 10.0 | 10.4 | 0.4132 | 0.339 | 0.29 | ol | 70 | 0.00403 | MV
94-AL1/15-ST1A 10.0 | 10.75 | 0.306 | 0.33 | 0.35 | ol | 94 | 0.00403 | MV
122-AL1/20-ST1A 10.0 | 11.1 | 0.2376 | 0.323 | 0.41 | ol | 122 | 0.00403 | MV
149-AL1/24-ST1A 10.0 | 11.25 | 0.194 | 0.315 | 0.47 | ol | 149 | 0.00403 | MV
34-AL1/6-ST1A 20.0 | 9.15 | 0.8342 | 0.382 | 0.17 | ol | 34 | 0.00403 | MV
48-AL1/8-ST1A 20.0 | 9.5 | 0.5939 | 0.372 | 0.21 | ol | 48 | 0.00403 | MV
70-AL1/11-ST1A 20.0 | 9.7 | 0.4132 | 0.36 | 0.29 | ol | 70 | 0.00403 | MV
94-AL1/15-ST1A 20.0 | 10 | 0.306 | 0.35 | 0.35 | ol | 94 | 0.00403 | MV
122-AL1/20-ST1A 20.0 | 10.3 | 0.2376 | 0.344 | 0.41 | ol | 122 | 0.00403 | MV
149-AL1/24-ST1A 20.0 | 10.5 | 0.194 | 0.337 | 0.47 | ol | 149 | 0.00403 | MV
184-AL1/30-ST1A 20.0 | 10.75 | 0.1571 | 0.33 | 0.535 | ol | 184 | 0.00403 | MV
243-AL1/39-ST1A 20.0 | 11 | 0.1188 | 0.32 | 0.645 | ol | 243 | 0.00403 | MV
48-AL1/8-ST1A 110.0 | 8 | 0.5939 | 0.46 | 0.21 | ol | 48 | 0.00403 | HV
70-AL1/11-ST1A 110.0 | 8.4 | 0.4132 | 0.45 | 0.29 | ol | 70 | 0.00403 | HV
94-AL1/15-ST1A 110.0 | 8.65 | 0.306 | 0.44 | 0.35 | ol | 94 | 0.00403 | HV
122-AL1/20-ST1A 110.0 | 8.5 | 0.2376 | 0.43 | 0.41 | ol | 122 | 0.00403 | HV
149-AL1/24-ST1A 110.0 | 8.75 | 0.194 | 0.41 | 0.47 | ol | 149 | 0.00403 | HV
184-AL1/30-ST1A 110.0 | 8.8 | 0.1571 | 0.4 | 0.535 | ol | 184 | 0.00403 | HV
243-AL1/39-ST1A 110.0 | 9 | 0.1188 | 0.39 | 0.645 | ol | 243 | 0.00403 | HV
305-AL1/39-ST1A 110.0 | 9.2 | 0.0949 | 0.38 | 0.74 | ol | 305 | 0.00403 | HV
490-AL1/64-ST1A 110.0 | 9.75 | 0.059 | 0.37 | 0.96 | ol | 490 | 0.00403 | HV
679-AL1/86-ST1A 110.0 | 9.95 | 0.042 | 0.36 | 1.15 | ol | 679 | 0.00403 | HV
490-AL1/64-ST1A 220.0 | 10 | 0.059 | 0.285 | 0.96 | ol | 490 | 0.00403 | HV
679-AL1/86-ST1A 220.0 | 11.7 | 0.042 | 0.275 | 1.15 | ol | 679 | 0.00403 | HV
490-AL1/64-ST1A 380.0 | 11 | 0.059 | 0.253 | 0.96 | ol | 490 | 0.00403 | HV
679-AL1/86-ST1A 380.0 | 14.6 | 0.042 | 0.25 | 1.15 | ol | 679 | 0.00403 | HV

## trafo_std_types
| i0_percent | pfe_kw | vkr_percent | sn_mva | vn_lv_kv | vn_hv_kv | vk_percent | shift_degree | vector_group | tap_side | tap_neutral | tap_min | tap_max | tap_step_degree | tap_step_percent | tap_phase_shifter
160 MVA 380/110 kV | 0.06 | 60 | 0.25 | 160 | 110 | 380 | 12.2 | 0 | Yy0 | hv | 0 | -9 | 9 | 0 | 1.5 | FALSE
100 MVA 220/110 kV | 0.06 | 55 | 0.26 | 100 | 110 | 220 | 12 | 0 | Yy0 | hv | 0 | -9 | 9 | 0 | 1.5 | FALSE
63 MVA 110/20 kV | 0.04 | 22 | 0.32 | 63 | 20 | 110 | 18 | 150 | YNd5 | hv | 0 | -9 | 9 | 0 | 1.5 | FALSE
40 MVA 110/20 kV | 0.05 | 18 | 0.34 | 40 | 20 | 110 | 16.2 | 150 | YNd5 | hv | 0 | -9 | 9 | 0 | 1.5 | FALSE
25 MVA 110/20 kV | 0.07 | 14 | 0.41 | 25 | 20 | 110 | 12 | 150 | YNd5 | hv | 0 | -9 | 9 | 0 | 1.5 | FALSE
63 MVA 110/10 kV | 0.04 | 22 | 0.32 | 63 | 10 | 110 | 18 | 150 | YNd5 | hv | 0 | -9 | 9 | 0 | 1.5 | FALSE
40 MVA 110/10 kV | 0.05 | 18 | 0.34 | 40 | 10 | 110 | 16.2 | 150 | YNd5 | hv | 0 | -9 | 9 | 0 | 1.5 | FALSE
25 MVA 110/10 kV | 0.07 | 14 | 0.41 | 25 | 10 | 110 | 12 | 150 | YNd5 | hv | 0 | -9 | 9 | 0 | 1.5 | FALSE
0.25 MVA 20/0.4 kV | 0.32 | 0.8 | 1.44 | 0.25 | 0.4 | 20 | 6 | 150 | Yzn5 | hv | 0 | -2 | 2 | 0 | 2.5 | FALSE
0.4 MVA 20/0.4 kV | 0.3375 | 1.35 | 1.425 | 0.4 | 0.4 | 20 | 6 | 150 | Dyn5 | hv | 0 | -2 | 2 | 0 | 2.5 | FALSE
0.63 MVA 20/0.4 kV | 0.2619 | 1.65 | 1.206 | 0.63 | 0.4 | 20 | 6 | 150 | Dyn5 | hv | 0 | -2 | 2 | 0 | 2.5 | FALSE
0.25 MVA 10/0.4 kV | 0.24 | 0.6 | 1.2 | 0.25 | 0.4 | 10 | 4 | 150 | Dyn5 | hv | 0 | -2 | 2 | 0 | 2.5 | FALSE
0.4 MVA 10/0.4 kV | 0.2375 | 0.95 | 1.325 | 0.4 | 0.4 | 10 | 4 | 150 | Dyn5 | hv | 0 | -2 | 2 | 0 | 2.5 | FALSE
0.63 MVA 10/0.4 kV | 0.1873 | 1.18 | 1.0794 | 0.63 | 0.4 | 10 | 4 | 150 | Dyn5 | hv | 0 | -2 | 2 | 0 | 2.5 | FALSE

## trafo3w_std_types
| sn_hv_mva | sn_mv_mva | sn_lv_mva | vn_hv_kv | vn_mv_kv | vn_lv_kv | vk_hv_percent | vk_mv_percent | vk_lv_percent | vkr_hv_percent | vkr_mv_percent | vkr_lv_percent | pfe_kw | i0_percent | shift_mv_degree | shift_lv_degree | vector_group | tap_side | tap_neutral | tap_min | tap_max | tap_step_percent
63/25/38 MVA 110/20/10 kV | 63 | 25 | 38 | 110 | 20 | 10 | 10.4 | 10.4 | 10.4 | 0.28 | 0.32 | 0.35 | 35 | 0.89 | 0 | 0 | YN0yn0yn0 | hv | 0 | -10 | 10 | 1.2
63/25/38 MVA 110/10/10 kV | 63 | 25 | 38 | 110 | 10 | 10 | 10.4 | 10.4 | 10.4 | 0.28 | 0.32 | 0.35 | 35 | 0.89 | 0 | 0 | YN0yn0yn0 | hv | 0 | -10 | 10 | 1.2

## fuse_std_types
| fuse_type | i_rated_a | t_avg | t_min | t_total | x_avg | x_min | x_total
HV 100A | HV 100A | 100 | 0 | [10.0, 3.64, 0.854, 0.281, 0.1, 0.0531, 0.022, 0.01] | [10.0, 4.267, 1.21, 0.403, 0.1, 0.058, 0.022, 0.01] | 0 | [300.0, 350.0, 450.0, 550.0, 700.0, 850.0, 1200.0, 1752.0] | [600.0, 700.0, 900.0, 1150.0, 1665.0, 2000.0, 3000.0, 4313.0]
HV 10A | HV 10A | 10 | 0 | [10.0, 1675.0, 0.344, 0.156, 0.1, 0.0417, 0.0171, 0.01] | [10.0, 1.3, 0.3, 0.155, 0.1, 0.0555, 0.023, 0.01] | 0 | [30.0, 32.0, 35.0, 37.0, 39.0, 50.0, 70.0, 88.0] | [60.0, 70.0, 80.0, 87.0, 94.0, 110.0, 150.0, 216.0]
HV 125A | HV 125A | 125 | 0 | [10.0, 1.82, 0.344, 0.1, 0.0467, 0.0269, 0.01] | [10.0, 2.478, 0.426, 0.1, 0.0427, 0.0211, 0.01] | 0 | [375.0, 500.0, 700.0, 925.0, 1200.0, 1500.0, 2341.0] | [750.0, 1000.0, 1500.0, 2200.0, 3000.0, 4000.0, 5765.0]
HV 160A | HV 160A | 160 | 0 | [10.0, 4.15, 1.03, 0.198, 0.1, 0.051, 0.0172, 0.01] | [10.0, 2.3, 0.734, 0.274, 0.1, 0.046, 0.0177, 0.01] | 0 | [480.0, 550.0, 700.0, 1000.0, 1260.0, 1600.0, 2500.0, 3227.0] | [960.0, 1300.0, 1700.0, 2200.0, 2996.0, 4000.0, 6000.0, 7946.0]
HV 16A | HV 16A | 16 | 0 | [10.0, 0.352, 0.164, 0.1, 0.0649, 0.0342, 0.01] | [10.0, 2.34, 0.722, 0.181, 0.1, 0.055, 0.0296, 0.01] | 0 | [48.0, 60.0, 65.0, 71.0, 80.0, 100.0, 162.0] | [96.0, 110.0, 125.0, 150.0, 168.0, 200.0, 250.0, 398.0]
HV 200A | HV 200A | 200 | 0 | [10.0, 4.267, 1.21, 0.403, 0.1, 0.058, 0.022, 0.01] | [10.0, 3.73, 1.654, 0.328, 0.1, 0.0531, 0.019, 0.01] | 0 | [600.0, 700.0, 900.0, 1150.0, 1665.0, 2000.0, 3000.0, 4313.0] | [1200.0, 1500.0, 1800.0, 2700.0, 3960.0, 5000.0, 7500.0, 10620.0]
HV 20A | HV 20A | 20 | 0 | [10.0, 1.3, 0.3, 0.155, 0.1, 0.0555, 0.023, 0.01] | [10.0, 1.3, 0.161, 0.1, 0.0611, 0.0399, 0.0141, 0.01] | 0 | [60.0, 70.0, 80.0, 87.0, 94.0, 110.0, 150.0, 216.0] | [120.0, 150.0, 200.0, 223.0, 260.0, 300.0, 450.0, 532.0]
HV 25A | HV 25A | 25 | 0 | [10.0, 2.512, 0.833, 0.299, 0.1, 0.0372, 0.0223, 0.01] | [10.0, 3.125, 0.597, 0.198, 0.1, 0.0378, 0.022, 0.01] | 0 | [75.0, 82.0, 90.0, 100.0, 124.0, 170.0, 200.0, 289.0] | [150.0, 170.0, 210.0, 250.0, 294.0, 400.0, 500.0, 711.0]
HV 31.5A | HV 31.5A | 31.5 | 0 | [10.0, 2.34, 0.722, 0.181, 0.1, 0.055, 0.0296, 0.01] | [10.0, 2.84, 0.368, 0.164, 0.1, 0.0621, 0.0378, 0.0195, 0.01] | 0 | [95.0, 110.0, 125.0, 150.0, 165.0, 200.0, 250.0, 390.0] | [189.0, 220.0, 300.0, 350.0, 393.0, 450.0, 530.0, 700.0, 960.0]
HV 40A | HV 40A | 40 | 0 | [10.0, 1.3, 0.161, 0.1, 0.0611, 0.0399, 0.0141, 0.01] | [10.0, 2.05, 0.369, 0.198, 0.1, 0.051, 0.0298, 0.01] | 0 | [120.0, 150.0, 200.0, 223.0, 260.0, 300.0, 450.0, 532.0] | [240.0, 300.0, 400.0, 450.0, 530.0, 650.0, 800.0, 1311.0]
HV 50A | HV 50A | 50 | 0 | [10.0, 3.215, 0.597, 0.198, 0.1, 0.0378, 0.022, 0.01] | [10.0, 3.64, 0.854, 0.281, 0.1, 0.0531, 0.022, 0.01] | 0 | [150.0, 170.0, 210.0, 250.0, 294.0, 400.0, 500.0, 711.0] | [300.0, 350.0, 450.0, 550.0, 700.0, 850.0, 1200.0, 1752.0]
HV 6.3A | HV 6.3A | 6.3 | 0 | [10.0, 1.39, 0.344, 0.168, 0.1, 0.056, 0.0263, 0.01] | [10.0, 1.711, 0.516, 0.198, 0.1, 0.0634, 0.0303, 0.01] | 0 | [19.0, 19.5, 20.4, 20.8, 22.0, 25.0, 32.0, 48.0] | [38.0, 40.0, 43.0, 48.0, 53.0, 60.0, 75.0, 118.0]
HV 63A | HV 63A | 63 | 0 | [10.0, 2.84, 0.368, 0.164, 0.1, 0.0621, 0.0378, 0.0195, 0.01] | [10.0, 1.82, 0.344, 0.1, 0.0467, 0.0269, 0.01] | 0 | [189.0, 220.0, 300.0, 350.0, 393.0, 450.0, 530.0, 700.0, 961.0] | [378.0, 500.0, 700.0, 934.0, 1200.0, 1500.0, 2366.0]
HV 80A | HV 80A | 80 | 0 | [10.0, 2.05, 0.369, 0.198, 0.1, 0.051, 0.0298, 0.01] | [10.0, 4.15, 1.03, 0.198, 0.1, 0.051, 0.0172, 0.01] | 0 | [240.0, 300.0, 400.0, 450.0, 530.0, 650.0, 800.0, 1311.0] | [480.0, 550.0, 700.0, 1000.0, 1260.0, 1600.0, 2500.0, 3227.0]
Siemens NH-1-100 | Siemens NH-1-100 | 100 | [5400.0, 2000.0, 400.0, 20.0, 1.0, 0.2, 0.012, 0.004] | 0 | 0 | [150.0, 190.0, 250.0, 430.0, 900.0, 1250.0, 2700.0, 3600.0] | 0 | 0
Siemens NH-1-125 | Siemens NH-1-125 | 125 | [4800.0, 120.0, 7.0, 0.1, 0.004] | 0 | 0 | [180.0, 400.0, 740.0, 2000.0, 4250.0] | 0 | 0
Siemens NH-1-16 | Siemens NH-1-16 | 16 | [4000.0, 400.0, 2.0, 0.1, 0.04, 0.01] | 0 | 0 | [26.0, 35.0, 75.0, 150.0, 200.0, 300.0] | 0 | 0
Siemens NH-1-160 | Siemens NH-1-160 | 160 | [4800.0, 120.0, 7.0, 0.1, 0.004] | 0 | 0 | [210.0, 500.0, 900.0, 2300.0, 5000.0] | 0 | 0
Siemens NH-1-25 | Siemens NH-1-25 | 25 | [4000.0, 1000.0, 10.0, 0.2, 0.02, 0.01] | 0 | 0 | [40.0, 50.0, 100.0, 210.0, 400.0, 500.0] | 0 | 0
Siemens NH-1-50 | Siemens NH-1-50 | 50 | [4000.0, 40.0, 4.0, 1.0, 0.02, 0.01] | 0 | 0 | [86.0, 200.0, 300.0, 400.0, 1000.0, 1280.0] | 0 | 0
Siemens NH-1-63 | Siemens NH-1-63 | 63 | [4000.0, 100.0, 10.0, 2.0, 0.04, 0.01] | 0 | 0 | [100.0, 200.0, 300.0, 400.0, 1000.0, 1500.0] | 0 | 0
Siemens NH-1-80 | Siemens NH-1-80 | 80 | [4800.0, 120.0, 7.0, 0.1, 0.01] | 0 | 0 | [150.58, 250.0, 450.0, 1150.0, 2470.0] | 0 | 0
Siemens NH-2-1000 | Siemens NH-2-1000 | 1000 | [4800.0, 120.0, 7.0, 0.1, 0.004] | 0 | 0 | [1900.0, 3500.0, 8400.0, 24000.0, 52000.0] | 0 | 0
Siemens NH-2-200 | Siemens NH-2-200 | 200 | [4800.0, 120.0, 7.0, 0.1, 0.004] | 0 | 0 | [280.0, 650.0, 1200.0, 3000.0, 7000.0] | 0 | 0
Siemens NH-2-224 | Siemens NH-2-224 | 224 | [4800.0, 120.0, 7.0, 0.2, 0.04, 0.004] | 0 | 0 | [400.0, 750.0, 1453.0, 3025.0, 4315.0, 7600.0] | 0 | 0
Siemens NH-2-250 | Siemens NH-2-250 | 250 | [4800.0, 120.0, 7.0, 0.1, 0.004] | 0 | 0 | [450.0, 800.0, 1650.0, 4000.0, 8500.0] | 0 | 0
Siemens NH-2-315 | Siemens NH-2-315 | 315 | [4800.0, 120.0, 7.0, 0.1, 0.004] | 0 | 0 | [550.0, 920.0, 1900.0, 5000.0, 11000.0] | 0 | 0
Siemens NH-2-355 | Siemens NH-2-355 | 355 | [4800.0, 120.0, 6.0, 0.1, 0.004] | 0 | 0 | [650.0, 1116.27, 2350.0, 5840.0, 12790.0] | 0 | 0
Siemens NH-2-400 | Siemens NH-2-400 | 400 | [4800.0, 120.0, 7.0, 0.1, 0.004] | 0 | 0 | [720.0, 1350.0, 2800.0, 6500.0, 15000.0] | 0 | 0
Siemens NH-2-425 | Siemens NH-2-425 | 425 | [4800.0, 120.0, 7.0, 0.1, 0.004] | 0 | 0 | [850.0, 1500.0, 3050.0, 7500.0, 16500.0] | 0 | 0
Siemens NH-2-630 | Siemens NH-2-630 | 630 | [4800.0, 120.0, 7.0, 0.1, 0.004] | 0 | 0 | [1200.0, 2000.0, 4800.0, 12000.0, 26000.0] | 0 | 0

## res_bus
| vm_pu | va_degree | p_mw | q_mvar
0 | 0.99595 | -0.077922 | 0.011875 | 0.0029761
1 | 0.99597 | -0.077525 | 0.0056842 | 0.0014246
2 | 0.99569 | -0.082819 | 0.018193 | 0.0045596
3 | 0.99643 | -0.06856 | 0.011894 | 0.002981
4 | 0.99668 | -0.063847 | 0.030057 | 0.007533
5 | 0.99734 | -0.051073 | 0.021597 | 0.0054127
6 | 0.99175 | -0.15885 | 0.0097945 | 0.0024547
7 | 0.99209 | -0.15234 | 0 | 0
8 | 0.99211 | -0.15185 | 0 | 0
9 | 0.99252 | -0.14394 | 0.028769 | 0.0072103
10 | 1 | 0 | -0.52597 | -0.13329
11 | 0.9987 | -0.024854 | 0.021959 | 0.0055035
12 | 0.9867 | -0.25458 | 0 | 0
13 | 0.99861 | -0.026688 | 0.022254 | 0.0055774
14 | 0.99465 | -0.10268 | 0 | 0
15 | 0.99442 | -0.10712 | 0 | 0
16 | 0.99532 | -0.089923 | 0.031978 | 0.0080145
17 | 0.98242 | -0.33805 | 0 | 0
18 | 0.98248 | -0.33688 | 0 | 0
19 | 0.9822 | -0.3422 | 0 | 0
20 | 0.98213 | -0.34366 | 0.0088907 | 0.0022282
21 | 0.98182 | -0.34975 | 0.0042507 | 0.0010653
22 | 0.98399 | -0.30736 | 0.0079494 | 0.0019923
23 | 0.98629 | -0.26252 | 0 | 0
24 | 0.98484 | -0.29081 | 0.0045327 | 0.001136
25 | 0.99299 | -0.13489 | 0.028521 | 0.007148
26 | 0.98612 | -0.26586 | 0.0098469 | 0.0024679
27 | 0.99691 | -0.059336 | 0.027339 | 0.0068519
28 | 0.98154 | -0.35522 | 0.0077442 | 0.0019409
29 | 0.98168 | -0.35247 | 0.0038384 | 0.00096199
30 | 0.98174 | -0.35133 | 0.0069871 | 0.0017511
31 | 0.98353 | -0.31648 | 0.079466 | 0.019916
32 | 0.9836 | -0.31508 | 0.0039955 | 0.0010014
33 | 0.98182 | -0.34978 | 0.0038459 | 0.00096387
34 | 0.9814 | -0.35802 | 0.0047791 | 0.0011978
35 | 0.98145 | -0.35693 | 0.0070084 | 0.0017565
36 | 0.98478 | -0.29203 | 0.079187 | 0.019846
37 | 0.98146 | -0.35674 | 0.0094076 | 0.0023578
38 | 0.98168 | -0.35246 | 0.0044454 | 0.0011141
39 | 0.98465 | -0.2945 | 0.0033813 | 0.00084743
40 | 0.99998 | 149.9956 | 0 | 0

## res_line
| p_from_mw | q_from_mvar | p_to_mw | q_to_mvar | pl_mw | ql_mvar | i_from_ka | i_to_ka | i_ka | vm_from_pu | va_from_degree | vm_to_pu | va_to_degree | loading_percent
0 | -0.030072 | -0.0075383 | 0.030073 | 0.0075386 | 5.6844e-07 | 3.5403e-07 | 0.04493 | 0.04493 | 0.04493 | 0.99595 | -0.077922 | 0.99597 | -0.077525 | 12.3435
1 | 0.018197 | 0.0045621 | -0.018193 | -0.0045596 | 4.2453e-06 | 2.5177e-06 | 0.027188 | 0.027189 | 0.027189 | 0.99595 | -0.077922 | 0.99569 | -0.082819 | 7.4694
2 | -0.035757 | -0.0089632 | 0.035772 | 0.0089728 | 1.5281e-05 | 9.5937e-06 | 0.053423 | 0.053423 | 0.053423 | 0.99597 | -0.077525 | 0.99643 | -0.06856 | 14.6766
3 | -0.047667 | -0.011954 | 0.047677 | 0.011961 | 1.071e-05 | 6.7807e-06 | 0.071185 | 0.071185 | 0.071185 | 0.99643 | -0.06856 | 0.99668 | -0.063847 | 19.5564
4 | -0.077734 | -0.019494 | 0.077782 | 0.019524 | 4.7357e-05 | 3.0186e-05 | 0.11606 | 0.11606 | 0.11606 | 0.99668 | -0.063847 | 0.99734 | -0.051073 | 31.8845
5 | -0.099379 | -0.024936 | 0.099503 | 0.025016 | 0.00012441 | 7.9427e-05 | 0.14828 | 0.14828 | 0.14828 | 0.99734 | -0.051073 | 0.9987 | -0.024854 | 40.7367
6 | -0.0097945 | -0.0024547 | 0.0097975 | 0.0024562 | 3.0371e-06 | 1.4597e-06 | 0.014696 | 0.014695 | 0.014696 | 0.99175 | -0.15885 | 0.99209 | -0.15234 | 4.0373
7 | -0.0097975 | -0.0024562 | 0.0097978 | 0.0024563 | 2.3007e-07 | 1.1056e-07 | 0.014695 | 0.014695 | 0.014695 | 0.99209 | -0.15234 | 0.99211 | -0.15185 | 4.0372
8 | -0.0097978 | -0.0024563 | 0.0098015 | 0.0024581 | 3.6927e-06 | 1.7743e-06 | 0.014695 | 0.014695 | 0.014695 | 0.99211 | -0.15185 | 0.99252 | -0.14394 | 4.0372
9 | -0.038571 | -0.0096683 | 0.038587 | 0.0096788 | 1.6647e-05 | 1.0483e-05 | 0.057827 | 0.057827 | 0.057827 | 0.99252 | -0.14394 | 0.99299 | -0.13489 | 15.8866
10 | 0.12161 | 0.030612 | -0.12146 | -0.030519 | 0.00014428 | 9.2186e-05 | 0.181 | 0.181 | 0.181 | 1 | 0 | 0.9987 | -0.024854 | 49.7251
11 | 0.25336 | 0.064972 | -0.25027 | -0.062999 | 0.0030865 | 0.0019724 | 0.37752 | 0.37752 | 0.37752 | 1 | 0 | 0.9867 | -0.25458 | 51.8576
12 | 0.14936 | 0.037703 | -0.14917 | -0.037582 | 0.00019068 | 0.0001215 | 0.22234 | 0.22234 | 0.22234 | 1 | 0 | 0.99861 | -0.026688 | 30.5416
13 | 0.17628 | 0.044334 | -0.17618 | -0.044273 | 9.4884e-05 | 6.0543e-05 | 0.26589 | 0.26589 | 0.26589 | 0.9867 | -0.25458 | 0.98612 | -0.26586 | 36.5236
14 | 0.073995 | 0.018665 | -0.073967 | -0.018647 | 2.8095e-05 | 1.7904e-05 | 0.11163 | 0.11163 | 0.11163 | 0.9867 | -0.25458 | 0.98629 | -0.26252 | 30.6682
15 | 0.12691 | 0.032004 | -0.12672 | -0.031878 | 0.00019799 | 0.00012652 | 0.18918 | 0.18918 | 0.18918 | 0.99861 | -0.026688 | 0.99691 | -0.059336 | 51.9731
16 | 0.067212 | 0.016893 | -0.067197 | -0.016883 | 1.4256e-05 | 9.0753e-06 | 0.10057 | 0.10057 | 0.10057 | 0.99465 | -0.10268 | 0.99442 | -0.10712 | 27.6281
17 | -0.067212 | -0.016893 | 0.067253 | 0.016919 | 4.0949e-05 | 2.6067e-05 | 0.10057 | 0.10057 | 0.10057 | 0.99465 | -0.10268 | 0.99532 | -0.089923 | 27.6281
18 | 0.067197 | 0.016883 | -0.067108 | -0.016827 | 8.8942e-05 | 5.6619e-05 | 0.10057 | 0.10057 | 0.10057 | 0.99442 | -0.10712 | 0.99299 | -0.13489 | 27.6282
19 | -0.099231 | -0.024933 | 0.099376 | 0.025026 | 0.0001451 | 9.2638e-05 | 0.14837 | 0.14837 | 0.14837 | 0.99532 | -0.089923 | 0.99691 | -0.059336 | 40.7622
20 | -0.06124 | -0.015363 | 0.061243 | 0.015366 | 3.4172e-06 | 2.1736e-06 | 0.092763 | 0.092763 | 0.092763 | 0.98242 | -0.33805 | 0.98248 | -0.33688 | 25.4842
21 | 0.024141 | 0.0060561 | -0.024136 | -0.0060531 | 4.7784e-06 | 2.9375e-06 | 0.036567 | 0.036567 | 0.036567 | 0.98242 | -0.33805 | 0.9822 | -0.3422 | 10.046
22 | 0.037099 | 0.0093074 | -0.037089 | -0.0093011 | 9.9252e-06 | 6.2461e-06 | 0.056195 | 0.056195 | 0.056195 | 0.98242 | -0.33805 | 0.98213 | -0.34366 | 15.4383
23 | -0.061243 | -0.015366 | 0.06133 | 0.015421 | 8.6328e-05 | 5.4911e-05 | 0.092763 | 0.092762 | 0.092763 | 0.98248 | -0.33688 | 0.98399 | -0.30736 | 25.4842
24 | 0.024136 | 0.0060531 | -0.024128 | -0.0060478 | 8.6786e-06 | 5.3353e-06 | 0.036567 | 0.036567 | 0.036567 | 0.9822 | -0.3422 | 0.98182 | -0.34975 | 10.046
25 | 0.028198 | 0.0070729 | -0.028188 | -0.0070665 | 1.0299e-05 | 6.401e-06 | 0.042725 | 0.042725 | 0.042725 | 0.98213 | -0.34366 | 0.98174 | -0.35133 | 11.7377
26 | 0.019877 | 0.0049825 | -0.019877 | -0.0049825 | 3.3047e-08 | 1.9922e-08 | 0.030125 | 0.030125 | 0.030125 | 0.98182 | -0.34975 | 0.98182 | -0.34978 | 8.2762
27 | -0.069279 | -0.017413 | 0.069334 | 0.017448 | 5.4797e-05 | 3.4901e-05 | 0.10478 | 0.10478 | 0.10478 | 0.98399 | -0.30736 | 0.98484 | -0.29081 | 28.7867
28 | 0.073967 | 0.018647 | -0.073867 | -0.018584 | 9.9989e-05 | 6.372e-05 | 0.11163 | 0.11163 | 0.11163 | 0.98629 | -0.26252 | 0.98484 | -0.29081 | 30.6682
29 | 0.16633 | 0.041805 | -0.16613 | -0.041673 | 0.00020758 | 0.0001324 | 0.25103 | 0.25103 | 0.25103 | 0.98612 | -0.26586 | 0.98478 | -0.29203 | 34.4826
30 | -0.0077442 | -0.0019409 | 0.0077453 | 0.0019413 | 1.0132e-06 | 4.0066e-07 | 0.01174 | 0.01174 | 0.01174 | 0.98154 | -0.35522 | 0.98168 | -0.35247 | 3.2254
31 | -0.011584 | -0.0029033 | 0.011584 | 0.0029033 | 5.18e-09 | 2.7473e-09 | 0.017558 | 0.017558 | 0.017558 | 0.98168 | -0.35247 | 0.98168 | -0.35246 | 4.8237
32 | 0.021201 | 0.0053154 | -0.021195 | -0.005312 | 5.4703e-06 | 3.3224e-06 | 0.032135 | 0.032135 | 0.032135 | 0.98174 | -0.35133 | 0.98146 | -0.35674 | 8.8283
33 | -0.079466 | -0.019916 | 0.079471 | 0.019919 | 5.3137e-06 | 3.3883e-06 | 0.12023 | 0.12023 | 0.12023 | 0.98353 | -0.31648 | 0.9836 | -0.31508 | 33.0294
34 | -0.083467 | -0.020921 | 0.083549 | 0.020973 | 8.1931e-05 | 5.2262e-05 | 0.12627 | 0.12627 | 0.12627 | 0.9836 | -0.31508 | 0.98465 | -0.2945 | 34.69
35 | 0.016031 | 0.0040186 | -0.016029 | -0.0040174 | 2.0462e-06 | 1.1927e-06 | 0.024297 | 0.024297 | 0.024297 | 0.98182 | -0.34978 | 0.98168 | -0.35246 | 6.6749
36 | -0.0047791 | -0.0011978 | 0.0047793 | 0.0011978 | 2.4838e-07 | -4.3972e-10 | 0.0072462 | 0.0072461 | 0.0072462 | 0.9814 | -0.35802 | 0.98145 | -0.35693 | 1.9907
37 | -0.011788 | -0.0029542 | 0.011788 | 0.0029543 | 1.0627e-07 | 5.6798e-08 | 0.017872 | 0.017872 | 0.017872 | 0.98145 | -0.35693 | 0.98146 | -0.35674 | 4.9098
38 | 0.08694 | 0.021827 | -0.08693 | -0.02182 | 1.0221e-05 | 6.5214e-06 | 0.13138 | 0.13138 | 0.13138 | 0.98478 | -0.29203 | 0.98465 | -0.2945 | 36.0937

## res_trafo
| p_hv_mw | q_hv_mvar | p_lv_mw | q_lv_mvar | pl_mw | ql_mvar | i_hv_ka | i_lv_ka | vm_hv_pu | va_hv_degree | vm_lv_pu | va_lv_degree | loading_percent
0 | -1.2729e-15 | -1.3162e-15 | 0.00165 | 1.2699e-07 | 0.00165 | 1.2699e-07 | 5.2857e-17 | 0.0023815 | 0.99998 | 149.9956 | 1 | 0 | 0.2619

## res_ext_grid
| p_mw | q_mvar
0 | 0.52597 | 0.13329

## res_load
| p_mw | q_mvar
0 | 0.011875 | 0.0029761
1 | 0.0056842 | 0.0014246
2 | 0.018193 | 0.0045596
3 | 0.011894 | 0.002981
4 | 0.030057 | 0.007533
5 | 0.021597 | 0.0054127
6 | 0.0097945 | 0.0024547
7 | 0.028769 | 0.0072103
8 | 0.021959 | 0.0055035
9 | 0.022254 | 0.0055774
10 | 0.031978 | 0.0080145
11 | 0.0088907 | 0.0022282
12 | 0.0042507 | 0.0010653
13 | 0.0079494 | 0.0019923
14 | 0.0045327 | 0.001136
15 | 0.028521 | 0.007148
16 | 0.0098469 | 0.0024679
17 | 0.027339 | 0.0068519
18 | 0.0077442 | 0.0019409
19 | 0.0038384 | 0.00096199
20 | 0.0069871 | 0.0017511
21 | 0.079466 | 0.019916
22 | 0.0039955 | 0.0010014
23 | 0.0038459 | 0.00096387
24 | 0.0047791 | 0.0011978
25 | 0.0070084 | 0.0017565
26 | 0.079187 | 0.019846
27 | 0.0094076 | 0.0023578
28 | 0.0044454 | 0.0011141
29 | 0.0033813 | 0.00084743

## dtypes
| element | column | dtype
0 | bus | name | object
1 | bus | vn_kv | float64
2 | bus | type | object
3 | bus | zone | object
4 | bus | in_service | bool
5 | load | name | object
6 | load | bus | uint32
7 | load | p_mw | float64
8 | load | q_mvar | float64
9 | load | const_z_percent | float64
10 | load | const_i_percent | float64
11 | load | sn_mva | float64
12 | load | scaling | float64
13 | load | in_service | bool
14 | load | type | object
15 | ext_grid | name | object
16 | ext_grid | bus | uint32
17 | ext_grid | vm_pu | float64
18 | ext_grid | va_degree | float64
19 | ext_grid | slack_weight | float64
20 | ext_grid | in_service | bool
21 | line | name | object
22 | line | std_type | object
23 | line | from_bus | uint32
24 | line | to_bus | uint32
25 | line | length_km | float64
26 | line | r_ohm_per_km | float64
27 | line | x_ohm_per_km | float64
28 | line | c_nf_per_km | float64
29 | line | g_us_per_km | float64
30 | line | max_i_ka | float64
31 | line | df | float64
32 | line | parallel | uint32
33 | line | type | object
34 | line | in_service | bool
35 | trafo | name | object
36 | trafo | std_type | object
37 | trafo | hv_bus | uint32
38 | trafo | lv_bus | uint32
39 | trafo | sn_mva | float64
40 | trafo | vn_hv_kv | float64
41 | trafo | vn_lv_kv | float64
42 | trafo | vk_percent | float64
43 | trafo | vkr_percent | float64
44 | trafo | pfe_kw | float64
45 | trafo | i0_percent | float64
46 | trafo | shift_degree | float64
47 | trafo | tap_side | object
48 | trafo | tap_neutral | int32
49 | trafo | tap_min | int32
50 | trafo | tap_max | int32
51 | trafo | tap_step_percent | float64
52 | trafo | tap_step_degree | float64
53 | trafo | tap_pos | int32
54 | trafo | tap_phase_shifter | bool
55 | trafo | parallel | uint32
56 | trafo | df | float64
57 | trafo | in_service | bool
58 | line_geodata | coords | object
59 | bus_geodata | x | float64
60 | bus_geodata | y | float64
61 | bus_geodata | coords | object
62 | res_bus | vm_pu | float64
63 | res_bus | va_degree | float64
64 | res_bus | p_mw | float64
65 | res_bus | q_mvar | float64
66 | res_line | p_from_mw | float64
67 | res_line | q_from_mvar | float64
68 | res_line | p_to_mw | float64
69 | res_line | q_to_mvar | float64
70 | res_line | pl_mw | float64
71 | res_line | ql_mvar | float64
72 | res_line | i_from_ka | float64
73 | res_line | i_to_ka | float64
74 | res_line | i_ka | float64
75 | res_line | vm_from_pu | float64
76 | res_line | va_from_degree | float64
77 | res_line | vm_to_pu | float64
78 | res_line | va_to_degree | float64
79 | res_line | loading_percent | float64
80 | res_trafo | p_hv_mw | float64
81 | res_trafo | q_hv_mvar | float64
82 | res_trafo | p_lv_mw | float64
83 | res_trafo | q_lv_mvar | float64
84 | res_trafo | pl_mw | float64
85 | res_trafo | ql_mvar | float64
86 | res_trafo | i_hv_ka | float64
87 | res_trafo | i_lv_ka | float64
88 | res_trafo | vm_hv_pu | float64
89 | res_trafo | va_hv_degree | float64
90 | res_trafo | vm_lv_pu | float64
91 | res_trafo | va_lv_degree | float64
92 | res_trafo | loading_percent | float64
93 | res_ext_grid | p_mw | float64
94 | res_ext_grid | q_mvar | float64
95 | res_load | p_mw | float64
96 | res_load | q_mvar | float64

## parameters
| version | format_version | converged | OPF_converged | name | f_hz | sn_mva
0 | 2.14.6 | 2.14.0 | TRUE | FALSE |  | 50 | 1