## bus
| name | vn_kv | type | zone | in_service
0 | bus_LV_261-409_0_4_node_0 | 0.4 | n |  | TRUE
1 | bus_LV_261-409_0_4_node_1 | 0.4 | n |  | TRUE
2 | bus_LV_261-409_0_4_node_2 | 0.4 | n |  | TRUE
3 | bus_LV_261-409_0_4_node_3 | 0.4 | n |  | TRUE
4 | bus_LV_261-409_0_4_node_4 | 0.4 | n |  | TRUE
5 | bus_LV_261-409_0_4_node_19 | 0.4 | n |  | TRUE
6 | bus_LV_261-409_0_4_node_35 | 0.4 | n |  | TRUE
7 | bus_LV_261-409_0_4_node_5 | 0.4 | n |  | TRUE
8 | bus_LV_261-409_0_4_node_14 | 0.4 | n |  | TRUE
9 | bus_LV_261-409_0_4_node_36 | 0.4 | n |  | TRUE
10 | bus_LV_261-409_0_4_node_6 | 0.4 | n |  | TRUE
11 | bus_LV_261-409_0_4_node_7 | 0.4 | n |  | TRUE
12 | bus_LV_261-409_0_4_node_42 | 0.4 | n |  | TRUE
13 | bus_LV_261-409_0_4_node_17 | 0.4 | n |  | TRUE
14 | bus_LV_261-409_0_4_node_33 | 0.4 | n |  | TRUE
15 | bus_LV_261-409_0_4_node_9 | 0.4 | n |  | TRUE
16 | bus_LV_261-409_0_4_node_44 | 0.4 | n |  | TRUE
17 | bus_LV_261-409_0_4_node_11 | 0.4 | n |  | TRUE
18 | bus_LV_261-409_0_4_node_43 | 0.4 | n |  | TRUE
19 | bus_LV_261-409_0_4_node_10 | 0.4 | n |  | TRUE
20 | bus_LV_261-409_0_4_node_12 | 0.4 | n |  | TRUE
21 | bus_LV_261-409_0_4_node_18 | 0.4 | n |  | TRUE
22 | bus_LV_261-409_0_4_node_29 | 0.4 | n |  | TRUE
23 | bus_LV_261-409_0_4_node_37 | 0.4 | n |  | TRUE
24 | bus_LV_261-409_0_4_node_28 | 0.4 | n |  | TRUE
25 | bus_LV_261-409_0_4_node_30 | 0.4 | n |  | TRUE
26 | bus_LV_261-409_0_4_node_15 | 0.4 | n |  | TRUE
27 | bus_LV_261-409_0_4_node_31 | 0.4 | n |  | TRUE
28 | bus_LV_261-409_0_4_node_41 | 0.4 | n |  | TRUE
29 | bus_LV_261-409_0_4_node_38 | 0.4 | n |  | TRUE
30 | bus_LV_261-409_0_4_node_39 | 0.4 | n |  | TRUE
31 | bus_LV_261-409_0_4_node_34 | 0.4 | n |  | TRUE
32 | bus_LV_261-409_0_4_node_46 | 0.4 | n |  | TRUE
33 | bus_LV_261-409_0_4_node_45 | 0.4 | n |  | TRUE
34 | bus_LV_261-409_0_4_node_27 | 0.4 | n |  | TRUE
35 | bus_LV_261-409_0_4_node_40 | 0.4 | n |  | TRUE
36 | bus_LV_261-409_0_4_node_22 | 0.4 | n |  | TRUE
37 | bus_LV_261-409_0_4_node_20 | 0.4 | n |  | TRUE
38 | bus_LV_261-409_0_4_node_32 | 0.4 | n |  | TRUE
39 | bus_LV_261-409_0_4_node_23 | 0.4 | n |  | TRUE
40 | bus_LV_261-409_0_4_node_21 | 0.4 | n |  | TRUE
41 | bus_LV_261-409_0_4_node_24 | 0.4 | n |  | TRUE
42 | bus_LV_261-409_0_4_node_25 | 0.4 | n |  | TRUE
43 | bus_LV_261-409_0_4_node_26 | 0.4 | n |  | TRUE
44 | bus_MV_533_0_node_37 | 20 | n |  | TRUE

## load
| name | bus | p_mw | q_mvar | const_z_percent | const_i_percent | sn_mva | scaling | in_service | type
0 | LV_261-409_0_4_load_0 | 0 | 0.0051508 | 0.0012909 | 0 | 0 |  | 1 | TRUE | wye
1 | LV_261-409_0_4_load_1 | 1 | 0.03049 | 0.0076414 | 0 | 0 |  | 1 | TRUE | wye
2 | LV_261-409_0_4_load_3 | 3 | 0.030631 | 0.0076769 | 0 | 0 |  | 1 | TRUE | wye
3 | LV_261-409_0_4_load_4 | 4 | 0.0052412 | 0.0013136 | 0 | 0 |  | 1 | TRUE | wye
4 | LV_261-409_0_4_load_19 | 5 | 0.012803 | 0.0032088 | 0 | 0 |  | 1 | TRUE | wye
5 | LV_261-409_0_4_load_35 | 6 | 0.0035442 | 0.00088826 | 0 | 0 |  | 1 | TRUE | wye
6 | LV_261-409_0_4_load_36 | 9 | 0.0068656 | 0.0017207 | 0 | 0 |  | 1 | TRUE | wye
7 | LV_261-409_0_4_load_42 | 12 | 0.010592 | 0.0026545 | 0 | 0 |  | 1 | TRUE | wye
8 | LV_261-409_0_4_load_33 | 14 | 0.027408 | 0.006869 | 0 | 0 |  | 1 | TRUE | wye
9 | LV_261-409_0_4_load_44 | 16 | 0.0071821 | 0.0018 | 0 | 0 |  | 1 | TRUE | wye
10 | LV_261-409_0_4_load_43 | 18 | 0.0090519 | 0.0022686 | 0 | 0 |  | 1 | TRUE | wye
11 | LV_261-409_0_4_load_29 | 22 | 0.0035764 | 0.00089633 | 0 | 0 |  | 1 | TRUE | wye
12 | LV_261-409_0_4_load_37 | 23 | 0.037552 | 0.0094113 | 0 | 0 |  | 1 | TRUE | wye
13 | LV_261-409_0_4_load_28 | 24 | 0.0018093 | 0.00045345 | 0 | 0 |  | 1 | TRUE | wye
14 | LV_261-409_0_4_load_30 | 25 | 0.035153 | 0.0088102 | 0 | 0 |  | 1 | TRUE | wye
15 | LV_261-409_0_4_load_31 | 27 | 0.0092095 | 0.0023081 | 0 | 0 |  | 1 | TRUE | wye
16 | LV_261-409_0_4_load_41 | 28 | 0.010755 | 0.0026956 | 0 | 0 |  | 1 | TRUE | wye
17 | LV_261-409_0_4_load_38 | 29 | 0.0066647 | 0.0016703 | 0 | 0 |  | 1 | TRUE | wye
18 | LV_261-409_0_4_load_39 | 30 | 0.0071773 | 0.0017988 | 0 | 0 |  | 1 | TRUE | wye
19 | LV_261-409_0_4_load_34 | 31 | 0.016543 | 0.0041461 | 0 | 0 |  | 1 | TRUE | wye
20 | LV_261-409_0_4_load_46 | 32 | 0.0075818 | 0.0019002 | 0 | 0 |  | 1 | TRUE | wye
21 | LV_261-409_0_4_load_45 | 33 | 0.012231 | 0.0030653 | 0 | 0 |  | 1 | TRUE | wye
22 | LV_261-409_0_4_load_27 | 34 | 0.0035738 | 0.00089568 | 0 | 0 |  | 1 | TRUE | wye
23 | LV_261-409_0_4_load_40 | 35 | 0.0041422 | 0.0010381 | 0 | 0 |  | 1 | TRUE | wye
24 | LV_261-409_0_4_load_22 | 36 | 0.0057212 | 0.0014339 | 0 | 0 |  | 1 | TRUE | wye
25 | LV_261-409_0_4_load_20 | 37 | 0.026703 | 0.0066925 | 0 | 0 |  | 1 | TRUE | wye
26 | LV_261-409_0_4_load_32 | 38 | 0.010164 | 0.0025472 | 0 | 0 |  | 1 | TRUE | wye
27 | LV_261-409_0_4_load_23 | 39 | 0.00572 | 0.0014336 | 0 | 0 |  | 1 | TRUE | wye
28 | LV_261-409_0_4_load_21 | 40 | 0.0056774 | 0.0014229 | 0 | 0 |  | 1 | TRUE | wye
29 | LV_261-409_0_4_load_24 | 41 | 0.0062263 | 0.0015605 | 0 | 0 |  | 1 | TRUE | wye
30 | LV_261-409_0_4_load_25 | 42 | 0.007547 | 0.0018914 | 0 | 0 |  | 1 | TRUE | wye
31 | LV_261-409_0_4_load_26 | 43 | 0.027808 | 0.0069693 | 0 | 0 |  | 1 | TRUE | wye

## ext_grid
| name | bus | vm_pu | va_degree | slack_weight | in_service
0 |  | 23 | 1 | 0 | 1 | TRUE

## line
| name | std_type | from_bus | to_bus | length_km | r_ohm_per_km | x_ohm_per_km | c_nf_per_km | g_us_per_km | max_i_ka | df | parallel | type | in_service
0 | LV_261-409_0_4_line_0 |  | 0 | 1 | 0.014678 | 0.125 | 0.08 | 261 | 0 | 0.364 | 1 | 1 | cs | TRUE
1 | LV_261-409_0_4_line_1 |  | 0 | 2 | 0.02289 | 0.125 | 0.08 | 261 | 0 | 0.364 | 1 | 1 | cs | TRUE
2 | LV_261-409_0_4_line_2 |  | 1 | 3 | 0.016372 | 0.125 | 0.08 | 261 | 0 | 0.364 | 1 | 1 | cs | TRUE
3 | LV_261-409_0_4_line_3 |  | 2 | 4 | 0.011075 | 0.125 | 0.08 | 261 | 0 | 0.364 | 1 | 1 | cs | TRUE
4 | LV_261-409_0_4_line_4 |  | 3 | 5 | 0.011897 | 0.125 | 0.08 | 261 | 0 | 0.364 | 1 | 1 | cs | TRUE
5 | LV_261-409_0_4_line_5 |  | 4 | 6 | 0.011338 | 0.125 | 0.08 | 261 | 0 | 0.364 | 1 | 1 | cs | TRUE
6 | LV_261-409_0_4_line_6 |  | 5 | 13 | 0.015168 | 0.125 | 0.08 | 261 | 0 | 0.364 | 1 | 2 | cs | TRUE
7 | LV_261-409_0_4_line_7 |  | 6 | 9 | 0.01274 | 0.125 | 0.08 | 261 | 0 | 0.364 | 1 | 1 | cs | TRUE
8 | LV_261-409_0_4_line_8 |  | 7 | 8 | 0.014575 | 0.125 | 0.08 | 261 | 0 | 0.364 | 1 | 1 | cs | TRUE
9 | LV_261-409_0_4_line_9 |  | 7 | 9 | 0.010535 | 0.125 | 0.08 | 261 | 0 | 0.364 | 1 | 1 | cs | TRUE
10 | LV_261-409_0_4_line_10 |  | 8 | 24 | 0.019267 | 0.125 | 0.08 | 261 | 0 | 0.364 | 1 | 1 | cs | TRUE
11 | LV_261-409_0_4_line_11 |  | 8 | 25 | 0.022744 | 0.125 | 0.08 | 261 | 0 | 0.364 | 1 | 1 | cs | TRUE
12 | LV_261-409_0_4_line_12 |  | 10 | 11 | 0.0086555 | 0.125 | 0.08 | 261 | 0 | 0.364 | 1 | 3 | cs | TRUE
13 | LV_261-409_0_4_line_13 |  | 10 | 12 | 0.020604 | 0.125 | 0.08 | 261 | 0 | 0.364 | 1 | 3 | cs | TRUE
14 | LV_261-409_0_4_line_14 |  | 11 | 13 | 0.007055 | 0.125 | 0.08 | 261 | 0 | 0.364 | 1 | 3 | cs | TRUE
15 | LV_261-409_0_4_line_15 |  | 11 | 14 | 0.0068083 | 0.125 | 0.08 | 261 | 0 | 0.364 | 1 | 1 | cs | TRUE
16 | LV_261-409_0_4_line_16 |  | 12 | 19 | 0.023206 | 0.125 | 0.08 | 261 | 0 | 0.364 | 1 | 3 | cs | TRUE
17 | LV_261-409_0_4_line_17 |  | 14 | 31 | 0.012607 | 0.125 | 0.08 | 261 | 0 | 0.364 | 1 | 1 | cs | TRUE
18 | LV_261-409_0_4_line_18 |  | 15 | 16 | 0.012385 | 0.125 | 0.08 | 261 | 0 | 0.364 | 1 | 1 | cs | TRUE
19 | LV_261-409_0_4_line_19 |  | 15 | 17 | 0.010236 | 0.125 | 0.08 | 261 | 0 | 0.364 | 1 | 1 | cs | TRUE
20 | LV_261-409_0_4_line_20 |  | 15 | 18 | 0.0002752 | 0.125 | 0.08 | 261 | 0 | 0.364 | 1 | 1 | cs | TRUE
21 | LV_261-409_0_4_line_21 |  | 16 | 33 | 0.014603 | 0.125 | 0.08 | 261 | 0 | 0.364 | 1 | 1 | cs | TRUE
22 | LV_261-409_0_4_line_22 |  | 17 | 21 | 0.013677 | 0.125 | 0.08 | 261 | 0 | 0.364 | 1 | 1 | cs | TRUE
23 | LV_261-409_0_4_line_23 |  | 17 | 22 | 0.0079813 | 0.125 | 0.08 | 261 | 0 | 0.364 | 1 | 1 | cs | TRUE
24 | LV_261-409_0_4_line_24 |  | 18 | 19 | 0.0098461 | 0.125 | 0.08 | 261 | 0 | 0.364 | 1 | 1 | cs | TRUE
25 | LV_261-409_0_4_line_25 |  | 19 | 20 | 0.0084416 | 0.125 | 0.08 | 261 | 0 | 0.364 | 1 | 3 | cs | TRUE
26 | LV_261-409_0_4_line_26 |  | 20 | 23 | 0.014603 | 0.125 | 0.08 | 261 | 0 | 0.364 | 1 | 3 | cs | TRUE
27 | LV_261-409_0_4_line_27 |  | 21 | 28 | 0.010132 | 0.125 | 0.08 | 261 | 0 | 0.364 | 1 | 1 | cs | TRUE
28 | LV_261-409_0_4_line_28 |  | 22 | 34 | 0.010027 | 0.125 | 0.08 | 261 | 0 | 0.364 | 1 | 1 | cs | TRUE
29 | LV_261-409_0_4_line_29 |  | 23 | 35 | 0.015945 | 0.125 | 0.08 | 261 | 0 | 0.364 | 1 | 1 | cs | TRUE
30 | LV_261-409_0_4_line_30 |  | 25 | 26 | 0.02907 | 0.125 | 0.08 | 261 | 0 | 0.364 | 1 | 1 | cs | TRUE
31 | LV_261-409_0_4_line_31 |  | 26 | 27 | 0.01065 | 0.125 | 0.08 | 261 | 0 | 0.364 | 1 | 1 | cs | TRUE
32 | LV_261-409_0_4_line_32 |  | 27 | 38 | 0.01732 | 0.125 | 0.08 | 261 | 0 | 0.364 | 1 | 1 | cs | TRUE
33 | LV_261-409_0_4_line_33 |  | 28 | 39 | 0.015545 | 0.125 | 0.08 | 261 | 0 | 0.364 | 1 | 1 | cs | TRUE
34 | LV_261-409_0_4_line_34 |  | 29 | 30 | 0.017673 | 0.125 | 0.08 | 261 | 0 | 0.364 | 1 | 1 | cs | TRUE
35 | LV_261-409_0_4_line_35 |  | 30 | 35 | 0.014253 | 0.125 | 0.08 | 261 | 0 | 0.364 | 1 | 1 | cs | TRUE
36 | LV_261-409_0_4_line_36 |  | 32 | 33 | 0.014906 | 0.125 | 0.08 | 261 | 0 | 0.364 | 1 | 1 | cs | TRUE
37 | LV_261-409_0_4_line_37 |  | 34 | 42 | 0.011948 | 0.125 | 0.08 | 261 | 0 | 0.364 | 1 | 1 | cs | TRUE
38 | LV_261-409_0_4_line_38 |  | 36 | 37 | 0.015035 | 0.125 | 0.08 | 261 | 0 | 0.364 | 1 | 1 | cs | TRUE
39 | LV_261-409_0_4_line_39 |  | 37 | 40 | 0.00016785 | 0.125 | 0.08 | 261 | 0 | 0.364 | 1 | 1 | cs | TRUE
40 | LV_261-409_0_4_line_40 |  | 39 | 40 | 0.015208 | 0.125 | 0.08 | 261 | 0 | 0.364 | 1 | 1 | cs | TRUE
41 | LV_261-409_0_4_line_41 |  | 41 | 42 | 0.00072145 | 0.125 | 0.08 | 261 | 0 | 0.364 | 1 | 1 | cs | TRUE
42 | LV_261-409_0_4_line_42 |  | 41 | 43 | 0.024466 | 0.125 | 0.08 | 261 | 0 | 0.364 | 1 | 1 | cs | TRUE

## trafo
| name | std_type | hv_bus | lv_bus | sn_mva | vn_hv_kv | vn_lv_kv | vk_percent | vkr_percent | pfe_kw | i0_percent | shift_degree | tap_side | tap_neutral | tap_min | tap_max | tap_step_percent | tap_step_degree | tap_pos | tap_phase_shifter | parallel | df | in_service
0 | LV_261-409_0_4_trafo_37 | 0.63 MVA 20/0.4 kV | 44 | 23 | 0.63 | 20 | 0.4 | 6 | 1.206 | 1.65 | 0.2619 | 150 | hv | 0 | -2 | 2 | 2.5 | 0 | 0 | FALSE | 1 | 1 | TRUE

## line_geodata
| x0 | y0 | x1 | y1 | x2 | y2 | x3 | y3 | x4 | y4
0 | 2681305.9585 | 1247475.0942 | 2681314.837 | 1247463.4063
1 | 2681291.7464 | 1247492.9424 | 2681292.3097 | 1247492.6276 | 2681293.2882 | 1247491.7738 | 2681305.9585 | 1247475.0942
2 | 2681324.7403 | 1247450.3691 | 2681314.837 | 1247463.4063
3 | 2681291.7464 | 1247492.9424 | 2681291.1094 | 1247493.1227 | 2681289.3717 | 1247493.1544 | 2681287.7798 | 1247492.4654 | 2681282.4645 | 1247488.0032
4 | 2681331.937 | 1247440.8952 | 2681324.7403 | 1247450.3691
5 | 2681282.4645 | 1247488.0032 | 2681273.7811 | 1247480.7136
6 | 2681341.1121 | 1247428.8168 | 2681331.937 | 1247440.8952
7 | 2681264.024 | 1247472.5225 | 2681273.7811 | 1247480.7136
8 | 2681247.0207 | 1247460.5614 | 2681250.4245 | 1247465.178 | 2681254.2408 | 1247468.3549 | 2681256.5121 | 1247465.217
9 | 2681256.5121 | 1247465.217 | 2681257.4749 | 1247466.609 | 2681258.8433 | 1247468.1733 | 2681264.024 | 1247472.5225
10 | 2681247.0207 | 1247460.5614 | 2681253.4091 | 1247451.887 | 2681258.4343 | 1247445.0393
11 | 2681247.0207 | 1247460.5614 | 2681238.5075 | 1247453.4284 | 2681229.4145 | 1247446.1652
12 | 2681340.9499 | 1247422.4766 | 2681343.4561 | 1247419.2864 | 2681346.2931 | 1247415.6671
13 | 2681346.2931 | 1247415.6671 | 2681344.4642 | 1247414.6301 | 2681330.5005 | 1247402.4919
14 | 2681341.1121 | 1247428.8168 | 2681342.1073 | 1247427.3071 | 2681342.4037 | 1247425.5209 | 2681341.9809 | 1247423.8584 | 2681340.9499 | 1247422.4766
15 | 2681340.9499 | 1247422.4766 | 2681335.7922 | 1247418.0323
16 | 2681312.9863 | 1247387.2673 | 2681330.5005 | 1247402.4919
17 | 2681326.2417 | 1247409.803 | 2681335.7922 | 1247418.0323
18 | 2681318.9002 | 1247379.0535 | 2681326.1365 | 1247369.0027
19 | 2681310.7595 | 1247372.8485 | 2681314.7439 | 1247375.8831 | 2681318.9002 | 1247379.0535
20 | 2681318.7394 | 1247379.2769 | 2681318.9002 | 1247379.0535
21 | 2681334.6692 | 1247357.1514 | 2681326.1365 | 1247369.0027
22 | 2681310.7595 | 1247372.8485 | 2681318.8199 | 1247361.7842
23 | 2681310.7595 | 1247372.8485 | 2681306.1337 | 1247379.3526
24 | 2681312.9863 | 1247387.2673 | 2681318.7394 | 1247379.2769
25 | 2681307.9309 | 1247394.0252 | 2681309.9525 | 1247391.4733 | 2681312.9863 | 1247387.2673
26 | 2681307.9309 | 1247394.0252 | 2681299.7912 | 1247404.2655 | 2681298.9042 | 1247405.5024
27 | 2681318.8199 | 1247361.7842 | 2681311.1039 | 1247355.217
28 | 2681306.1337 | 1247379.3526 | 2681300.3225 | 1247387.5236
29 | 2681289.6116 | 1247418.4598 | 2681298.9042 | 1247405.5024
30 | 2681205.9688 | 1247429.5987 | 2681209.7693 | 1247432.8309 | 2681223.2036 | 1247444.1009 | 2681229.4145 | 1247446.1652
31 | 2681205.9688 | 1247429.5987 | 2681208.0882 | 1247427.0703 | 2681202.5414 | 1247422.2471
32 | 2681190.9747 | 1247409.7789 | 2681192.6664 | 1247413.6604 | 2681202.5414 | 1247422.2471
33 | 2681299.2663 | 1247345.1418 | 2681311.1039 | 1247355.217
34 | 2681271.0055 | 1247444.4037 | 2681281.3051 | 1247430.0421
35 | 2681289.6116 | 1247418.4598 | 2681281.3051 | 1247430.0421
36 | 2681334.6692 | 1247357.1514 | 2681343.3787 | 1247345.0543
37 | 2681300.3225 | 1247387.5236 | 2681293.3979 | 1247397.2601
38 | 2681287.5573 | 1247335.176 | 2681276.1078 | 1247325.4312
39 | 2681287.5573 | 1247335.176 | 2681287.6851 | 1247335.2848
40 | 2681299.2663 | 1247345.1418 | 2681287.6851 | 1247335.2848
41 | 2681292.9798 | 1247397.848 | 2681293.3979 | 1247397.2601
42 | 2681292.9798 | 1247397.848 | 2681290.2564 | 1247401.6774 | 2681278.5612 | 1247417.6137

## bus_geodata
| x | y | coords
0 | 2681305.9585 | 1247475.0942
1 | 2681314.837 | 1247463.4063
2 | 2681291.7464 | 1247492.9424
3 | 2681324.7403 | 1247450.3691
4 | 2681282.4645 | 1247488.0032
5 | 2681331.937 | 1247440.8952
6 | 2681273.7811 | 1247480.7136
7 | 2681256.5121 | 1247465.217
8 | 2681247.0207 | 1247460.5614
9 | 2681264.024 | 1247472.5225
10 | 2681346.2931 | 1247415.6671
11 | 2681340.9499 | 1247422.4766
12 | 2681330.5005 | 1247402.4919
13 | 2681341.1121 | 1247428.8168
14 | 2681335.7922 | 1247418.0323
15 | 2681318.9002 | 1247379.0535
16 | 2681326.1365 | 1247369.0027
17 | 2681310.7595 | 1247372.8485
18 | 2681318.7394 | 1247379.2769
19 | 2681312.9863 | 1247387.2673
20 | 2681307.9309 | 1247394.0252
21 | 2681318.8199 | 1247361.7842
22 | 2681306.1337 | 1247379.3526
23 | 2681298.9042 | 1247405.5024
24 | 2681258.4343 | 1247445.0393
25 | 2681229.4145 | 1247446.1652
26 | 2681205.9688 | 1247429.5987
27 | 2681202.5414 | 1247422.2471
28 | 2681311.1039 | 1247355.217
29 | 2681271.0055 | 1247444.4037
30 | 2681281.3051 | 1247430.0421
31 | 2681326.2417 | 1247409.803
32 | 2681343.3787 | 1247345.0543
33 | 2681334.6692 | 1247357.1514
34 | 2681300.3225 | 1247387.5236
35 | 2681289.6116 | 1247418.4598
36 | 2681276.1078 | 1247325.4312
37 | 2681287.5573 | 1247335.176
38 | 2681190.9747 | 1247409.7789
39 | 2681299.2663 | 1247345.1418
40 | 2681287.6851 | 1247335.2848
41 | 2681292.9798 | 1247397.848
42 | 2681293.3979 | 1247397.2601
43 | 2681278.5612 | 1247417.6137
44 | 2681307.9309 | 1247394.0252

## line_std_types
| c_nf_per_km | r_ohm_per_km | x_ohm_per_km | max_i_ka | type | q_mm2 | alpha | voltage_rating
NAYY 4x50 SE | 210 | 0.642 | 0.083 | 0.142 | cs | 50 | 0.00403 | LV
NAYY 4x120 SE | 264 | 0.225 | 0.08 | 0.242 | cs | 120 | 0.00403 | LV
NAYY 4x150 SE | 261 | 0.208 | 0.08 | 0.27 | cs | 150 | 0.00403 | LV
NA2XS2Y 1x95 RM/25 12/20 kV | 216 | 0.313 | 0.132 | 0.252 | cs | 95 | 0.00403 | MV
NA2XS2Y 1x185 RM/25 12/20 kV | 273 | 0.161 | 0.117 | 0.362 | cs | 185 | 0.00403 | MV
NA2XS2Y 1x240 RM/25 12/20 kV | 304 | 0.122 | 0.112 | 0.421 | cs | 240 | 0.00403 | MV
NA2XS2Y 1x95 RM/25 6/10 kV | 315 | 0.313 | 0.123 | 0.249 | cs | 95 | 0.00403 | MV
NA2XS2Y 1x185 RM/25 6/10 kV | 406 | 0.161 | 0.11 | 0.358 | cs | 185 | 0.00403 | MV
NA2XS2Y 1x240 RM/25 6/10 kV | 456 | 0.122 | 0.105 | 0.416 | cs | 240 | 0.00403 | MV
NA2XS2Y 1x150 RM/25 12/20 kV | 250 | 0.206 | 0.116 | 0.319 | cs | 150 | 0.00403 | MV
NA2XS2Y 1x120 RM/25 12/20 kV | 230 | 0.253 | 0.119 | 0.283 | cs | 120 | 0.00403 | MV
NA2XS2Y 1x70 RM/25 12/20 kV | 190 | 0.443 | 0.132 | 0.22 | cs | 70 | 0.00403 | MV
NA2XS2Y 1x150 RM/25 6/10 kV | 360 | 0.206 | 0.11 | 0.315 | cs | 150 | 0.00403 | MV
NA2XS2Y 1x120 RM/25 6/10 kV | 340 | 0.253 | 0.113 | 0.28 | cs | 120 | 0.00403 | MV
NA2XS2Y 1x70 RM/25 6/10 kV | 280 | 0.443 | 0.123 | 0.217 | cs | 70 | 0.00403 | MV
N2XS(FL)2Y 1x120 RM/35 64/110 kV | 112 | 0.153 | 0.166 | 0.366 | cs | 120 | 0.00393 | HV
N2XS(FL)2Y 1x185 RM/35 64/110 kV | 125 | 0.099 | 0.156 | 0.457 | cs | 185 | 0.00393 | HV
N2XS(FL)2Y 1x240 RM/35 64/110 kV | 135 | 0.075 | 0.149 | 0.526 | cs | 240 | 0.00393 | HV
N2XS(FL)2Y 1x300 RM/35 64/110 kV | 144 | 0.06 | 0.144 | 0.588 | cs | 300 | 0.00393 | HV
15-AL1/3-ST1A 0.4 | 11 | 1.8769 | 0.35 | 0.105 | ol | 16 | 0.00403 | LV
24-AL1/4-ST1A 0.4 | 11.25 | 1.2012 | 0.335 | 0.14 | ol | 24 | 0.00403 | LV
48-AL1/8-ST1A 0.4 | 12.2 | 0.5939 | 0.3 | 0.21 | ol | 48 | 0.00403 | LV
94-AL1/15-ST1A 0.4 | 13.2 | 0.306 | 0.29 | 0.35 | ol | 94 | 0.00403 | LV
34-AL1/6-ST1A 10.0 | 9.7 | 0.8342 | 0.36 | 0.17 | ol | 34 | 0.00403 | MV
48-AL1/8-ST1A 10.0 | 10.1 | 0.5939 | 0.35 | 0.21 | ol | 48 | 0.00403 | MV
70-AL1/11-ST1A 10.0 | 10.4 | 0.4132 | 0.339 | 0.29 | ol | 70 | 0.00403 | MV
94-AL1/15-ST1A 10.0 | 10.75 | 0.306 | 0.33 | 0.35 | ol | 94 | 0.00403 | MV
122-AL1/20-ST1A 10.0 | 11.1 | 0.2376 | 0.323 | 0.41 | ol | 122 | 0.00403 | MV
149-AL1/24-ST1A 10.0 | 11.25 | 0.194 | 0.315 | 0.47 | ol | 149 | 0.00403 | MV
34-AL1/6-ST1A 20.0 | 9.15 | 0.8342 | 0.382 | 0.17 | ol | 34 | 0.00403 | MV
48-AL1/8-ST1A 20.0 | 9.5 | 0.5939 | 0.372 | 0.21 | ol | 48 | 0.00403 | MV
70-AL1/11-ST1A 20.0 | 9.7 | 0.4132 | 0.36 | 0.29 | ol | 70 | 0.00403 | MV
94-AL1/15-ST1A 20.0 | 10 | 0.306 | 0.35 | 0.35 | ol | 94 | 0.00403 | MV
122-AL1/20-ST1A 20.0 | 10.3 | 0.2376 | 0.344 | 0.41 | ol | 122 | 0.00403 | MV
149-AL1/24-ST1A 20.0 | 10.5 | 0.194 | 0.337 | 0.47 | ol | 149 | 0.00403 | MV
184-AL1/30-ST1A 20.0 | 10.75 | 0.1571 | 0.33 | 0.535 | ol | 184 | 0.00403 | MV
243-AL1/39-ST1A 20.0 | 11 | 0.1188 | 0.32 | 0.645 | ol | 243 | 0.00403 | MV
48-AL1/8-ST1A 110.0 | 8 | 0.5939 | 0.46 | 0.21 | ol | 48 | 0.00403 | HV
70-AL1/11-ST1A 110.0 | 8.4 | 0.4132 | 0.45 | 0.29 | ol | 70 | 0.00403 | HV
94-AL1/15-ST1A 110.0 | 8.65 | 0.306 | 0.44 | 0.35 | ol | 94 | 0.00403 | HV
122-AL1/20-ST1A 110.0 | 8.5 | 0.2376 | 0.43 | 0.41 | ol | 122 | 0.00403 | HV
149-AL1/24-ST1A 110.0 | 8.75 | 0.194 | 0.41 | 0.47 | ol | 149 | 0.00403 | HV
184-AL1/30-ST1A 110.0 | 8.8 | 0.1571 | 0.4 | 0.535 | ol | 184 | 0.00403 | HV
243-AL1/39-ST1A 110.0 | 9 | 0.1188 | 0.39 | 0.645 | ol | 243 | 0.00403 | HV
305-AL1/39-ST1A 110.0 | 9.2 | 0.0949 | 0.38 | 0.74 | ol | 305 | 0.00403 | HV
490-AL1/64-ST1A 110.0 | 9.75 | 0.059 | 0.37 | 0.96 | ol | 490 | 0.00403 | HV
679-AL1/86-ST1A 110.0 | 9.95 | 0.042 | 0.36 | 1.15 | ol | 679 | 0.00403 | HV
490-AL1/64-ST1A 220.0 | 10 | 0.059 | 0.285 | 0.96 | ol | 490 | 0.00403 | HV
679-AL1/86-ST1A 220.0 | 11.7 | 0.042 | 0.275 | 1.15 | ol | 679 | 0.00403 | HV
490-AL1/64-ST1A 380.0 | 11 | 0.059 | 0.253 | 0.96 | ol | 490 | 0.00403 | HV
679-AL1/86-ST1A 380.0 | 14.6 | 0.042 | 0.25 | 1.15 | ol | 679 | 0.00403 | HV

## trafo_std_types
| i0_percent | pfe_kw | vkr_percent | sn_mva | vn_lv_kv | vn_hv_kv | vk_percent | shift_degree | vector_group | tap_side | tap_neutral | tap_min | tap_max | tap_step_degree | tap_step_percent | tap_phase_shifter
160 MVA 380/110 kV | 0.06 | 60 | 0.25 | 160 | 110 | 380 | 12.2 | 0 | Yy0 | hv | 0 | -9 | 9 | 0 | 1.5 | FALSE
100 MVA 220/110 kV | 0.06 | 55 | 0.26 | 100 | 110 | 220 | 12 | 0 | Yy0 | hv | 0 | -9 | 9 | 0 | 1.5 | FALSE
63 MVA 110/20 kV | 0.04 | 22 | 0.32 | 63 | 20 | 110 | 18 | 150 | YNd5 | hv | 0 | -9 | 9 | 0 | 1.5 | FALSE
40 MVA 110/20 kV | 0.05 | 18 | 0.34 | 40 | 20 | 110 | 16.2 | 150 | YNd5 | hv | 0 | -9 | 9 | 0 | 1.5 | FALSE
25 MVA 110/20 kV | 0.07 | 14 | 0.41 | 25 | 20 | 110 | 12 | 150 | YNd5 | hv | 0 | -9 | 9 | 0 | 1.5 | FALSE
63 MVA 110/10 kV | 0.04 | 22 | 0.32 | 63 | 10 | 110 | 18 | 150 | YNd5 | hv | 0 | -9 | 9 | 0 | 1.5 | FALSE
40 MVA 110/10 kV | 0.05 | 18 | 0.34 | 40 | 10 | 110 | 16.2 | 150 | YNd5 | hv | 0 | -9 | 9 | 0 | 1.5 | FALSE
25 MVA 110/10 kV | 0.07 | 14 | 0.41 | 25 | 10 | 110 | 12 | 150 | YNd5 | hv | 0 | -9 | 9 | 0 | 1.5 | FALSE
0.25 MVA 20/0.4 kV | 0.32 | 0.8 | 1.44 | 0.25 | 0.4 | 20 | 6 | 150 | Yzn5 | hv | 0 | -2 | 2 | 0 | 2.5 | FALSE
0.4 MVA 20/0.4 kV | 0.3375 | 1.35 | 1.425 | 0.4 | 0.4 | 20 | 6 | 150 | Dyn5 | hv | 0 | -2 | 2 | 0 | 2.5 | FALSE
0.63 MVA 20/0.4 kV | 0.2619 | 1.65 | 1.206 | 0.63 | 0.4 | 20 | 6 | 150 | Dyn5 | hv | 0 | -2 | 2 | 0 | 2.5 | FALSE
0.25 MVA 10/0.4 kV | 0.24 | 0.6 | 1.2 | 0.25 | 0.4 | 10 | 4 | 150 | Dyn5 | hv | 0 | -2 | 2 | 0 | 2.5 | FALSE
0.4 MVA 10/0.4 kV | 0.2375 | 0.95 | 1.325 | 0.4 | 0.4 | 10 | 4 | 150 | Dyn5 | hv | 0 | -2 | 2 | 0 | 2.5 | FALSE
0.63 MVA 10/0.4 kV | 0.1873 | 1.18 | 1.0794 | 0.63 | 0.4 | 10 | 4 | 150 | Dyn5 | hv | 0 | -2 | 2 | 0 | 2.5 | FALSE

## trafo3w_std_types
| sn_hv_mva | sn_mv_mva | sn_lv_mva | vn_hv_kv | vn_mv_kv | vn_lv_kv | vk_hv_percent | vk_mv_percent | vk_lv_percent | vkr_hv_percent | vkr_mv_percent | vkr_lv_percent | pfe_kw | i0_percent | shift_mv_degree | shift_lv_degree | vector_group | tap_side | tap_neutral | tap_min | tap_max | tap_step_percent
63/25/38 MVA 110/20/10 kV | 63 | 25 | 38 | 110 | 20 | 10 | 10.4 | 10.4 | 10.4 | 0.28 | 0.32 | 0.35 | 35 | 0.89 | 0 | 0 | YN0yn0yn0 | hv | 0 | -10 | 10 | 1.2
63/25/38 MVA 110/10/10 kV | 63 | 25 | 38 | 110 | 10 | 10 | 10.4 | 10.4 | 10.4 | 0.28 | 0.32 | 0.35 | 35 | 0.89 | 0 | 0 | YN0yn0yn0 | hv | 0 | -10 | 10 | 1.2

## fuse_std_types
| fuse_type | i_rated_a | t_avg | t_min | t_total | x_avg | x_min | x_total
HV 100A | HV 100A | 100 | 0 | [10.0, 3.64, 0.854, 0.281, 0.1, 0.0531, 0.022, 0.01] | [10.0, 4.267, 1.21, 0.403, 0.1, 0.058, 0.022, 0.01] | 0 | [300.0, 350.0, 450.0, 550.0, 700.0, 850.0, 1200.0, 1752.0] | [600.0, 700.0, 900.0, 1150.0, 1665.0, 2000.0, 3000.0, 4313.0]
HV 10A | HV 10A | 10 | 0 | [10.0, 1675.0, 0.344, 0.156, 0.1, 0.0417, 0.0171, 0.01] | [10.0, 1.3, 0.3, 0.155, 0.1, 0.0555, 0.023, 0.01] | 0 | [30.0, 32.0, 35.0, 37.0, 39.0, 50.0, 70.0, 88.0] | [60.0, 70.0, 80.0, 87.0, 94.0, 110.0, 150.0, 216.0]
HV 125A | HV 125A | 125 | 0 | [10.0, 1.82, 0.344, 0.1, 0.0467, 0.0269, 0.01] | [10.0, 2.478, 0.426, 0.1, 0.0427, 0.0211, 0.01] | 0 | [375.0, 500.0, 700.0, 925.0, 1200.0, 1500.0, 2341.0] | [750.0, 1000.0, 1500.0, 2200.0, 3000.0, 4000.0, 5765.0]
HV 160A | HV 160A | 160 | 0 | [10.0, 4.15, 1.03, 0.198, 0.1, 0.051, 0.0172, 0.01] | [10.0, 2.3, 0.734, 0.274, 0.1, 0.046, 0.0177, 0.01] | 0 | [480.0, 550.0, 700.0, 1000.0, 1260.0, 1600.0, 2500.0, 3227.0] | [960.0, 1300.0, 1700.0, 2200.0, 2996.0, 4000.0, 6000.0, 7946.0]
HV 16A | HV 16A | 16 | 0 | [10.0, 0.352, 0.164, 0.1, 0.0649, 0.0342, 0.01] | [10.0, 2.34, 0.722, 0.181, 0.1, 0.055, 0.0296, 0.01] | 0 | [48.0, 60.0, 65.0, 71.0, 80.0, 100.0, 162.0] | [96.0, 110.0, 125.0, 150.0, 168.0, 200.0, 250.0, 398.0]
HV 200A | HV 200A | 200 | 0 | [10.0, 4.267, 1.21, 0.403, 0.1, 0.058, 0.022, 0.01] | [10.0, 3.73, 1.654, 0.328, 0.1, 0.0531, 0.019, 0.01] | 0 | [600.0, 700.0, 900.0, 1150.0, 1665.0, 2000.0, 3000.0, 4313.0] | [1200.0, 1500.0, 1800.0, 2700.0, 3960.0, 5000.0, 7500.0, 10620.0]
HV 20A | HV 20A | 20 | 0 | [10.0, 1.3, 0.3, 0.155, 0.1, 0.0555, 0.023, 0.01] | [10.0, 1.3, 0.161, 0.1, 0.0611, 0.0399, 0.0141, 0.01] | 0 | [60.0, 70.0, 80.0, 87.0, 94.0, 110.0, 150.0, 216.0] | [120.0, 150.0, 200.0, 223.0, 260.0, 300.0, 450.0, 532.0]
HV 25A | HV 25A | 25 | 0 | [10.0, 2.512, 0.833, 0.299, 0.1, 0.0372, 0.0223, 0.01] | [10.0, 3.125, 0.597, 0.198, 0.1, 0.0378, 0.022, 0.01] | 0 | [75.0, 82.0, 90.0, 100.0, 124.0, 170.0, 200.0, 289.0] | [150.0, 170.0, 210.0, 250.0, 294.0, 400.0, 500.0, 711.0]
HV 31.5A | HV 31.5A | 31.5 | 0 | [10.0, 2.34, 0.722, 0.181, 0.1, 0.055, 0.0296, 0.01] | [10.0, 2.84, 0.368, 0.164, 0.1, 0.0621, 0.0378, 0.0195, 0.01] | 0 | [95.0, 110.0, 125.0, 150.0, 165.0, 200.0, 250.0, 390.0] | [189.0, 220.0, 300.0, 350.0, 393.0, 450.0, 530.0, 700.0, 960.0]
HV 40A | HV 40A | 40 | 0 | [10.0, 1.3, 0.161, 0.1, 0.0611, 0.0399, 0.0141, 0.01] | [10.0, 2.05, 0.369, 0.198, 0.1, 0.051, 0.0298, 0.01] | 0 | [120.0, 150.0, 200.0, 223.0, 260.0, 300.0, 450.0, 532.0] | [240.0, 300.0, 400.0, 450.0, 530.0, 650.0, 800.0, 1311.0]
HV 50A | HV 50A | 50 | 0 | [10.0, 3.215, 0.597, 0.198, 0.1, 0.0378, 0.022, 0.01] | [10.0, 3.64, 0.854, 0.281, 0.1, 0.0531, 0.022, 0.01] | 0 | [150.0, 170.0, 210.0, 250.0, 294.0, 400.0, 500.0, 711.0] | [300.0, 350.0, 450.0, 550.0, 700.0, 850.0, 1200.0, 1752.0]
HV 6.3A | HV 6.3A | 6.3 | 0 | [10.0, 1.39, 0.344, 0.168, 0.1, 0.056, 0.0263, 0.01] | [10.0, 1.711, 0.516, 0.198, 0.1, 0.0634, 0.0303, 0.01] | 0 | [19.0, 19.5, 20.4, 20.8, 22.0, 25.0, 32.0, 48.0] | [38.0, 40.0, 43.0, 48.0, 53.0, 60.0, 75.0, 118.0]
HV 63A | HV 63A | 63 | 0 | [10.0, 2.84, 0.368, 0.164, 0.1, 0.0621, 0.0378, 0.0195, 0.01] | [10.0, 1.82, 0.344, 0.1, 0.0467, 0.0269, 0.01] | 0 | [189.0, 220.0, 300.0, 350.0, 393.0, 450.0, 530.0, 700.0, 961.0] | [378.0, 500.0, 700.0, 934.0, 1200.0, 1500.0, 2366.0]
HV 80A | HV 80A | 80 | 0 | [10.0, 2.05, 0.369, 0.198, 0.1, 0.051, 0.0298, 0.01] | [10.0, 4.15, 1.03, 0.198, 0.1, 0.051, 0.0172, 0.01] | 0 | [240.0, 300.0, 400.0, 450.0, 530.0, 650.0, 800.0, 1311.0] | [480.0, 550.0, 700.0, 1000.0, 1260.0, 1600.0, 2500.0, 3227.0]
Siemens NH-1-100 | Siemens NH-1-100 | 100 | [5400.0, 2000.0, 400.0, 20.0, 1.0, 0.2, 0.012, 0.004] | 0 | 0 | [150.0, 190.0, 250.0, 430.0, 900.0, 1250.0, 2700.0, 3600.0] | 0 | 0
Siemens NH-1-125 | Siemens NH-1-125 | 125 | [4800.0, 120.0, 7.0, 0.1, 0.004] | 0 | 0 | [180.0, 400.0, 740.0, 2000.0, 4250.0] | 0 | 0
Siemens NH-1-16 | Siemens NH-1-16 | 16 | [4000.0, 400.0, 2.0, 0.1, 0.04, 0.01] | 0 | 0 | [26.0, 35.0, 75.0, 150.0, 200.0, 300.0] | 0 | 0
Siemens NH-1-160 | Siemens NH-1-160 | 160 | [4800.0, 120.0, 7.0, 0.1, 0.004] | 0 | 0 | [210.0, 500.0, 900.0, 2300.0, 5000.0] | 0 | 0
Siemens NH-1-25 | Siemens NH-1-25 | 25 | [4000.0, 1000.0, 10.0, 0.2, 0.02, 0.01] | 0 | 0 | [40.0, 50.0, 100.0, 210.0, 400.0, 500.0] | 0 | 0
Siemens NH-1-50 | Siemens NH-1-50 | 50 | [4000.0, 40.0, 4.0, 1.0, 0.02, 0.01] | 0 | 0 | [86.0, 200.0, 300.0, 400.0, 1000.0, 1280.0] | 0 | 0
Siemens NH-1-63 | Siemens NH-1-63 | 63 | [4000.0, 100.0, 10.0, 2.0, 0.04, 0.01] | 0 | 0 | [100.0, 200.0, 300.0, 400.0, 1000.0, 1500.0] | 0 | 0
Siemens NH-1-80 | Siemens NH-1-80 | 80 | [4800.0, 120.0, 7.0, 0.1, 0.01] | 0 | 0 | [150.58, 250.0, 450.0, 1150.0, 2470.0] | 0 | 0
Siemens NH-2-1000 | Siemens NH-2-1000 | 1000 | [4800.0, 120.0, 7.0, 0.1, 0.004] | 0 | 0 | [1900.0, 3500.0, 8400.0, 24000.0, 52000.0] | 0 | 0
Siemens NH-2-200 | Siemens NH-2-200 | 200 | [4800.0, 120.0, 7.0, 0.1, 0.004] | 0 | 0 | [280.0, 650.0, 1200.0, 3000.0, 7000.0] | 0 | 0
Siemens NH-2-224 | Siemens NH-2-224 | 224 | [4800.0, 120.0, 7.0, 0.2, 0.04, 0.004] | 0 | 0 | [400.0, 750.0, 1453.0, 3025.0, 4315.0, 7600.0] | 0 | 0
Siemens NH-2-250 | Siemens NH-2-250 | 250 | [4800.0, 120.0, 7.0, 0.1, 0.004] | 0 | 0 | [450.0, 800.0, 1650.0, 4000.0, 8500.0] | 0 | 0
Siemens NH-2-315 | Siemens NH-2-315 | 315 | [4800.0, 120.0, 7.0, 0.1, 0.004] | 0 | 0 | [550.0, 920.0, 1900.0, 5000.0, 11000.0] | 0 | 0
Siemens NH-2-355 | Siemens NH-2-355 | 355 | [4800.0, 120.0, 6.0, 0.1, 0.004] | 0 | 0 | [650.0, 1116.27, 2350.0, 5840.0, 12790.0] | 0 | 0
Siemens NH-2-400 | Siemens NH-2-400 | 400 | [4800.0, 120.0, 7.0, 0.1, 0.004] | 0 | 0 | [720.0, 1350.0, 2800.0, 6500.0, 15000.0] | 0 | 0
Siemens NH-2-425 | Siemens NH-2-425 | 425 | [4800.0, 120.0, 7.0, 0.1, 0.004] | 0 | 0 | [850.0, 1500.0, 3050.0, 7500.0, 16500.0] | 0 | 0
Siemens NH-2-630 | Siemens NH-2-630 | 630 | [4800.0, 120.0, 7.0, 0.1, 0.004] | 0 | 0 | [1200.0, 2000.0, 4800.0, 12000.0, 26000.0] | 0 | 0

## res_bus
| vm_pu | va_degree | p_mw | q_mvar
0 | 0.98881 | -0.21474 | 0.0051508 | 0.0012909
1 | 0.98986 | -0.19458 | 0.03049 | 0.0076414
2 | 0.98729 | -0.24416 | 0 | 0
3 | 0.99148 | -0.16329 | 0.030631 | 0.0076769
4 | 0.98656 | -0.25843 | 0.0052412 | 0.0013136
5 | 0.99299 | -0.13416 | 0.012803 | 0.0032088
6 | 0.98586 | -0.27199 | 0.0035442 | 0.00088826
7 | 0.98457 | -0.29711 | 0 | 0
8 | 0.98381 | -0.31188 | 0 | 0
9 | 0.98512 | -0.28644 | 0.0068656 | 0.0017207
10 | 0.99489 | -0.097756 | 0 | 0
11 | 0.99437 | -0.10767 | 0 | 0
12 | 0.99612 | -0.074198 | 0.010592 | 0.0026545
13 | 0.99404 | -0.11393 | 0 | 0
14 | 0.9941 | -0.11294 | 0.027408 | 0.006869
15 | 0.99629 | -0.070993 | 0 | 0
16 | 0.99599 | -0.076865 | 0.0071821 | 0.0018
17 | 0.99532 | -0.08958 | 0 | 0
18 | 0.99632 | -0.070363 | 0.0090519 | 0.0022686
19 | 0.99757 | -0.0463 | 0 | 0
20 | 0.99846 | -0.029314 | 0 | 0
21 | 0.99464 | -0.10272 | 0 | 0
22 | 0.99497 | -0.096426 | 0.0035764 | 0.00089633
23 | 1 | 0 | -0.36742 | -0.092764
24 | 0.98378 | -0.31251 | 0.0018093 | 0.00045345
25 | 0.98267 | -0.33424 | 0.035153 | 0.0088102
26 | 0.98215 | -0.34442 | 0 | 0
27 | 0.98195 | -0.34814 | 0.0092095 | 0.0023081
28 | 0.99414 | -0.11247 | 0.010755 | 0.0026956
29 | 0.99945 | -0.010496 | 0.0066647 | 0.0016703
30 | 0.99956 | -0.008441 | 0.0071773 | 0.0017988
31 | 0.99391 | -0.11662 | 0.016543 | 0.0041461
32 | 0.99562 | -0.083937 | 0.0075818 | 0.0019002
33 | 0.99572 | -0.08195 | 0.012231 | 0.0030653
34 | 0.99456 | -0.1044 | 0.0035738 | 0.00089568
35 | 0.99974 | -0.0049997 | 0.0041422 | 0.0010381
36 | 0.9929 | -0.13635 | 0.0057212 | 0.0014339
37 | 0.99298 | -0.13482 | 0.026703 | 0.0066925
38 | 0.98179 | -0.35133 | 0.010164 | 0.0025472
39 | 0.99352 | -0.12449 | 0.00572 | 0.0014336
40 | 0.99299 | -0.13473 | 0.0056774 | 0.0014229
41 | 0.99408 | -0.11359 | 0.0062263 | 0.0015605
42 | 0.9941 | -0.11316 | 0.007547 | 0.0018914
43 | 0.99346 | -0.1256 | 0.027808 | 0.0069693
44 | 0.99998 | 149.9956 | 0 | 0

## res_line
| p_from_mw | q_from_mvar | p_to_mw | q_to_mvar | pl_mw | ql_mvar | i_from_ka | i_to_ka | i_ka | vm_from_pu | va_from_degree | vm_to_pu | va_to_degree | loading_percent
0 | -0.077517 | -0.019573 | 0.077592 | 0.019621 | 7.4964e-05 | 4.7789e-05 | 0.1167 | 0.1167 | 0.1167 | 0.98881 | -0.21474 | 0.98986 | -0.19458 | 32.0613
1 | 0.072366 | 0.018282 | -0.072264 | -0.018217 | 0.00010189 | 6.4919e-05 | 0.10895 | 0.10895 | 0.10895 | 0.98881 | -0.21474 | 0.98729 | -0.24416 | 29.9319
2 | -0.10808 | -0.027262 | 0.10824 | 0.027366 | 0.00016219 | 0.00010359 | 0.16254 | 0.16254 | 0.16254 | 0.98986 | -0.19458 | 0.99148 | -0.16329 | 44.6529
3 | 0.072264 | 0.018217 | -0.072215 | -0.018186 | 4.9298e-05 | 3.1409e-05 | 0.10895 | 0.10895 | 0.10895 | 0.98729 | -0.24416 | 0.98656 | -0.25843 | 29.9319
4 | -0.13887 | -0.035043 | 0.13907 | 0.035167 | 0.00019397 | 0.00012398 | 0.20851 | 0.20851 | 0.20851 | 0.99148 | -0.16329 | 0.99299 | -0.13416 | 57.2824
5 | 0.066974 | 0.016872 | -0.06693 | -0.016845 | 4.3411e-05 | 2.7638e-05 | 0.10105 | 0.10105 | 0.10105 | 0.98656 | -0.25843 | 0.98586 | -0.27199 | 27.7601
6 | -0.15187 | -0.038375 | 0.15202 | 0.038469 | 0.00014745 | 9.3973e-05 | 0.22769 | 0.22769 | 0.22769 | 0.99299 | -0.13416 | 0.99404 | -0.11393 | 31.2766
7 | 0.063386 | 0.015956 | -0.063342 | -0.015928 | 4.3751e-05 | 2.7838e-05 | 0.095697 | 0.095697 | 0.095697 | 0.98586 | -0.27199 | 0.98512 | -0.28644 | 26.2905
8 | 0.056448 | 0.014189 | -0.056408 | -0.014164 | 3.9793e-05 | 2.5283e-05 | 0.085327 | 0.085327 | 0.085327 | 0.98457 | -0.29711 | 0.98381 | -0.31188 | 23.4415
9 | -0.056448 | -0.014189 | 0.056477 | 0.014208 | 2.8764e-05 | 1.8275e-05 | 0.085327 | 0.085327 | 0.085327 | 0.98457 | -0.29711 | 0.98512 | -0.28644 | 23.4415
10 | 0.0018093 | 0.00045324 | -0.0018093 | -0.00045345 | 5.4107e-08 | -2.1001e-07 | 0.0027365 | 0.0027366 | 0.0027366 | 0.98381 | -0.31188 | 0.98378 | -0.31251 | 0.75182
11 | 0.054599 | 0.013711 | -0.054541 | -0.013674 | 5.8179e-05 | 3.6946e-05 | 0.082591 | 0.082591 | 0.082591 | 0.98381 | -0.31188 | 0.98267 | -0.33424 | 22.6897
12 | 0.19612 | 0.049581 | -0.19603 | -0.049522 | 9.3192e-05 | 5.9306e-05 | 0.29349 | 0.29349 | 0.29349 | 0.99489 | -0.097756 | 0.99437 | -0.10767 | 26.876
13 | -0.19612 | -0.049581 | 0.19634 | 0.049723 | 0.00022184 | 0.00014117 | 0.29349 | 0.29349 | 0.29349 | 0.99489 | -0.097756 | 0.99612 | -0.074198 | 26.8759
14 | 0.15206 | 0.038498 | -0.15202 | -0.038469 | 4.572e-05 | 2.8986e-05 | 0.22769 | 0.22769 | 0.22769 | 0.99437 | -0.10767 | 0.99404 | -0.11393 | 20.851
15 | 0.043965 | 0.011024 | -0.043954 | -0.011017 | 1.1052e-05 | 6.9847e-06 | 0.065792 | 0.065793 | 0.065793 | 0.99437 | -0.10767 | 0.9941 | -0.11294 | 18.0749
16 | -0.20694 | -0.052377 | 0.20721 | 0.052554 | 0.00027752 | 0.00017671 | 0.30931 | 0.30931 | 0.30931 | 0.99612 | -0.074198 | 0.99757 | -0.0463 | 28.3248
17 | 0.016546 | 0.0041478 | -0.016543 | -0.0041461 | 2.9e-06 | 1.6926e-06 | 0.024767 | 0.024767 | 0.024767 | 0.9941 | -0.11294 | 0.99391 | -0.11662 | 6.8043
18 | 0.027008 | 0.0067733 | -0.027 | -0.0067686 | 7.5574e-06 | 4.6755e-06 | 0.040339 | 0.040339 | 0.040339 | 0.99629 | -0.070993 | 0.99599 | -0.076865 | 11.0822
19 | 0.10357 | 0.026058 | -0.10348 | -0.026 | 9.1894e-05 | 5.8679e-05 | 0.15473 | 0.15473 | 0.15473 | 0.99629 | -0.070993 | 0.99532 | -0.08958 | 42.5072
20 | -0.13058 | -0.032831 | 0.13058 | 0.032834 | 3.9269e-06 | 2.5096e-06 | 0.19507 | 0.19507 | 0.19507 | 0.99629 | -0.070993 | 0.99632 | -0.070363 | 53.5893
21 | 0.019818 | 0.0049686 | -0.019813 | -0.0049657 | 4.801e-06 | 2.8826e-06 | 0.029609 | 0.029609 | 0.029609 | 0.99599 | -0.076865 | 0.99572 | -0.08195 | 8.1343
22 | 0.054681 | 0.013744 | -0.054647 | -0.013722 | 3.4288e-05 | 2.1766e-05 | 0.081763 | 0.081763 | 0.081763 | 0.99532 | -0.08958 | 0.99464 | -0.10272 | 22.4624
23 | 0.048799 | 0.012255 | -0.048783 | -0.012245 | 1.5934e-05 | 1.0094e-05 | 0.072963 | 0.072963 | 0.072963 | 0.99532 | -0.08958 | 0.99497 | -0.096426 | 20.0448
24 | -0.13964 | -0.035103 | 0.1398 | 0.035205 | 0.00016064 | 0.00010268 | 0.20858 | 0.20858 | 0.20858 | 0.99632 | -0.070363 | 0.99757 | -0.0463 | 57.3033
25 | -0.34701 | -0.087759 | 0.34729 | 0.08794 | 0.00028301 | 0.0001808 | 0.51789 | 0.51789 | 0.51789 | 0.99757 | -0.0463 | 0.99846 | -0.029314 | 47.4259
26 | -0.34729 | -0.08794 | 0.34778 | 0.088253 | 0.00048959 | 0.00031277 | 0.51789 | 0.51789 | 0.51789 | 0.99846 | -0.029314 | 1 | 0 | 47.4259
27 | 0.054647 | 0.013722 | -0.054622 | -0.013706 | 2.5401e-05 | 1.6125e-05 | 0.081763 | 0.081763 | 0.081763 | 0.99464 | -0.10272 | 0.99414 | -0.11247 | 22.4624
28 | 0.045206 | 0.011349 | -0.045189 | -0.011338 | 1.719e-05 | 1.0871e-05 | 0.067614 | 0.067615 | 0.067615 | 0.99497 | -0.096426 | 0.99456 | -0.1044 | 18.5754
29 | 0.017991 | 0.0045113 | -0.017987 | -0.0045087 | 4.2858e-06 | 2.5338e-06 | 0.026772 | 0.026772 | 0.026772 | 1 | 0 | 0.99974 | -0.0049997 | 7.3551
30 | 0.019387 | 0.0048638 | -0.019378 | -0.0048582 | 9.3966e-06 | 5.6457e-06 | 0.02936 | 0.02936 | 0.02936 | 0.98267 | -0.33424 | 0.98215 | -0.34442 | 8.0658
31 | 0.019378 | 0.0048582 | -0.019375 | -0.0048561 | 3.4425e-06 | 2.0685e-06 | 0.02936 | 0.02936 | 0.02936 | 0.98215 | -0.34442 | 0.98195 | -0.34814 | 8.0659
32 | 0.010165 | 0.002548 | -0.010164 | -0.0025472 | 1.5412e-06 | 7.6729e-07 | 0.015404 | 0.015404 | 0.015404 | 0.98195 | -0.34814 | 0.98179 | -0.35133 | 4.2319
33 | 0.043866 | 0.011011 | -0.043841 | -0.010995 | 2.5135e-05 | 1.5885e-05 | 0.065664 | 0.065665 | 0.065665 | 0.99414 | -0.11247 | 0.99352 | -0.12449 | 18.0397
34 | -0.0066647 | -0.0016703 | 0.0066654 | 0.0016705 | 6.5252e-07 | 1.8598e-07 | 0.0099226 | 0.0099225 | 0.0099226 | 0.99945 | -0.010496 | 0.99956 | -0.008441 | 2.726
35 | -0.013843 | -0.0034693 | 0.013845 | 0.0034706 | 2.2697e-06 | 1.2658e-06 | 0.020607 | 0.020607 | 0.020607 | 0.99956 | -0.008441 | 0.99974 | -0.0049997 | 5.6613
36 | -0.0075818 | -0.0019002 | 0.0075825 | 0.0019004 | 7.1774e-07 | 2.6549e-07 | 0.011331 | 0.011331 | 0.011331 | 0.99562 | -0.083937 | 0.99572 | -0.08195 | 3.113
37 | 0.041615 | 0.010443 | -0.041598 | -0.010432 | 1.7372e-05 | 1.0963e-05 | 0.062268 | 0.062268 | 0.062268 | 0.99456 | -0.1044 | 0.9941 | -0.11316 | 17.1065
38 | -0.0057212 | -0.0014339 | 0.0057216 | 0.0014339 | 4.1448e-07 | 7.0794e-08 | 0.0085741 | 0.008574 | 0.0085741 | 0.9929 | -0.13635 | 0.99298 | -0.13482 | 2.3555
39 | -0.032425 | -0.0081264 | 0.032425 | 0.0081265 | 1.4861e-07 | 9.294e-08 | 0.04859 | 0.04859 | 0.04859 | 0.99298 | -0.13482 | 0.99299 | -0.13473 | 13.3489
40 | 0.038121 | 0.0095611 | -0.038103 | -0.0095494 | 1.8593e-05 | 1.1702e-05 | 0.057098 | 0.057098 | 0.057098 | 0.99352 | -0.12449 | 0.99299 | -0.13473 | 15.6861
41 | -0.03405 | -0.0085397 | 0.034051 | 0.0085401 | 7.0289e-07 | 4.405e-07 | 0.050971 | 0.050971 | 0.050971 | 0.99408 | -0.11359 | 0.9941 | -0.11316 | 14.003
42 | 0.027824 | 0.0069792 | -0.027808 | -0.0069693 | 1.5917e-05 | 9.8697e-06 | 0.041651 | 0.041651 | 0.041651 | 0.99408 | -0.11359 | 0.99346 | -0.1256 | 11.4426

## res_trafo
| p_hv_mw | q_hv_mvar | p_lv_mw | q_lv_mvar | pl_mw | ql_mvar | i_hv_ka | i_lv_ka | vm_hv_pu | va_hv_degree | vm_lv_pu | va_lv_degree | loading_percent
0 | -1.2729e-15 | -1.3162e-15 | 0.00165 | 1.2699e-07 | 0.00165 | 1.2699e-07 | 5.2857e-17 | 0.0023815 | 0.99998 | 149.9956 | 1 | 0 | 0.2619

## res_ext_grid
| p_mw | q_mvar
0 | 0.40498 | 0.10218

## res_load
| p_mw | q_mvar
0 | 0.0051508 | 0.0012909
1 | 0.03049 | 0.0076414
2 | 0.030631 | 0.0076769
3 | 0.0052412 | 0.0013136
4 | 0.012803 | 0.0032088
5 | 0.0035442 | 0.00088826
6 | 0.0068656 | 0.0017207
7 | 0.010592 | 0.0026545
8 | 0.027408 | 0.006869
9 | 0.0071821 | 0.0018
10 | 0.0090519 | 0.0022686
11 | 0.0035764 | 0.00089633
12 | 0.037552 | 0.0094113
13 | 0.0018093 | 0.00045345
14 | 0.035153 | 0.0088102
15 | 0.0092095 | 0.0023081
16 | 0.010755 | 0.0026956
17 | 0.0066647 | 0.0016703
18 | 0.0071773 | 0.0017988
19 | 0.016543 | 0.0041461
20 | 0.0075818 | 0.0019002
21 | 0.012231 | 0.0030653
22 | 0.0035738 | 0.00089568
23 | 0.0041422 | 0.0010381
24 | 0.0057212 | 0.0014339
25 | 0.026703 | 0.0066925
26 | 0.010164 | 0.0025472
27 | 0.00572 | 0.0014336
28 | 0.0056774 | 0.0014229
29 | 0.0062263 | 0.0015605
30 | 0.007547 | 0.0018914
31 | 0.027808 | 0.0069693

## dtypes
| element | column | dtype
0 | bus | name | object
1 | bus | vn_kv | float64
2 | bus | type | object
3 | bus | zone | object
4 | bus | in_service | bool
5 | load | name | object
6 | load | bus | uint32
7 | load | p_mw | float64
8 | load | q_mvar | float64
9 | load | const_z_percent | float64
10 | load | const_i_percent | float64
11 | load | sn_mva | float64
12 | load | scaling | float64
13 | load | in_service | bool
14 | load | type | object
15 | ext_grid | name | object
16 | ext_grid | bus | uint32
17 | ext_grid | vm_pu | float64
18 | ext_grid | va_degree | float64
19 | ext_grid | slack_weight | float64
20 | ext_grid | in_service | bool
21 | line | name | object
22 | line | std_type | object
23 | line | from_bus | uint32
24 | line | to_bus | uint32
25 | line | length_km | float64
26 | line | r_ohm_per_km | float64
27 | line | x_ohm_per_km | float64
28 | line | c_nf_per_km | float64
29 | line | g_us_per_km | float64
30 | line | max_i_ka | float64
31 | line | df | float64
32 | line | parallel | uint32
33 | line | type | object
34 | line | in_service | bool
35 | trafo | name | object
36 | trafo | std_type | object
37 | trafo | hv_bus | uint32
38 | trafo | lv_bus | uint32
39 | trafo | sn_mva | float64
40 | trafo | vn_hv_kv | float64
41 | trafo | vn_lv_kv | float64
42 | trafo | vk_percent | float64
43 | trafo | vkr_percent | float64
44 | trafo | pfe_kw | float64
45 | trafo | i0_percent | float64
46 | trafo | shift_degree | float64
47 | trafo | tap_side | object
48 | trafo | tap_neutral | int32
49 | trafo | tap_min | int32
50 | trafo | tap_max | int32
51 | trafo | tap_step_percent | float64
52 | trafo | tap_step_degree | float64
53 | trafo | tap_pos | int32
54 | trafo | tap_phase_shifter | bool
55 | trafo | parallel | uint32
56 | trafo | df | float64
57 | trafo | in_service | bool
58 | line_geodata | coords | object
59 | bus_geodata | x | float64
60 | bus_geodata | y | float64
61 | bus_geodata | coords | object
62 | res_bus | vm_pu | float64
63 | res_bus | va_degree | float64
64 | res_bus | p_mw | float64
65 | res_bus | q_mvar | float64
66 | res_line | p_from_mw | float64
67 | res_line | q_from_mvar | float64
68 | res_line | p_to_mw | float64
69 | res_line | q_to_mvar | float64
70 | res_line | pl_mw | float64
71 | res_line | ql_mvar | float64
72 | res_line | i_from_ka | float64
73 | res_line | i_to_ka | float64
74 | res_line | i_ka | float64
75 | res_line | vm_from_pu | float64
76 | res_line | va_from_degree | float64
77 | res_line | vm_to_pu | float64
78 | res_line | va_to_degree | float64
79 | res_line | loading_percent | float64
80 | res_trafo | p_hv_mw | float64
81 | res_trafo | q_hv_mvar | float64
82 | res_trafo | p_lv_mw | float64
83 | res_trafo | q_lv_mvar | float64
84 | res_trafo | pl_mw | float64
85 | res_trafo | ql_mvar | float64
86 | res_trafo | i_hv_ka | float64
87 | res_trafo | i_lv_ka | float64
88 | res_trafo | vm_hv_pu | float64
89 | res_trafo | va_hv_degree | float64
90 | res_trafo | vm_lv_pu | float64
91 | res_trafo | va_lv_degree | float64
92 | res_trafo | loading_percent | float64
93 | res_ext_grid | p_mw | float64
94 | res_ext_grid | q_mvar | float64
95 | res_load | p_mw | float64
96 | res_load | q_mvar | float64

## parameters
| version | format_version | converged | OPF_converged | name | f_hz | sn_mva
0 | 2.14.6 | 2.14.0 | TRUE | FALSE |  | 50 | 1