## bus
| name | vn_kv | type | zone | in_service
0 | bus_LV_261-410_0_5_node_0 | 0.4 | n |  | TRUE
1 | bus_LV_261-410_0_5_node_1 | 0.4 | n |  | TRUE
2 | bus_LV_261-410_0_5_node_2 | 0.4 | n |  | TRUE
3 | bus_LV_261-410_0_5_node_3 | 0.4 | n |  | TRUE
4 | bus_LV_261-410_0_5_node_24 | 0.4 | n |  | TRUE
5 | bus_LV_261-410_0_5_node_54 | 0.4 | n |  | TRUE
6 | bus_LV_261-410_0_5_node_4 | 0.4 | n |  | TRUE
7 | bus_LV_261-410_0_5_node_18 | 0.4 | n |  | TRUE
8 | bus_LV_261-410_0_5_node_42 | 0.4 | n |  | TRUE
9 | bus_LV_261-410_0_5_node_5 | 0.4 | n |  | TRUE
10 | bus_LV_261-410_0_5_node_16 | 0.4 | n |  | TRUE
11 | bus_LV_261-410_0_5_node_12 | 0.4 | n |  | TRUE
12 | bus_LV_261-410_0_5_node_48 | 0.4 | n |  | TRUE
13 | bus_LV_261-410_0_5_node_6 | 0.4 | n |  | TRUE
14 | bus_LV_261-410_0_5_node_29 | 0.4 | n |  | TRUE
15 | bus_LV_261-410_0_5_node_27 | 0.4 | n |  | TRUE
16 | bus_LV_261-410_0_5_node_7 | 0.4 | n |  | TRUE
17 | bus_LV_261-410_0_5_node_38 | 0.4 | n |  | TRUE
18 | bus_LV_261-410_0_5_node_9 | 0.4 | n |  | TRUE
19 | bus_LV_261-410_0_5_node_15 | 0.4 | n |  | TRUE
20 | bus_LV_261-410_0_5_node_32 | 0.4 | n |  | TRUE
21 | bus_LV_261-410_0_5_node_8 | 0.4 | n |  | TRUE
22 | bus_LV_261-410_0_5_node_19 | 0.4 | n |  | TRUE
23 | bus_LV_261-410_0_5_node_49 | 0.4 | n |  | TRUE
24 | bus_LV_261-410_0_5_node_21 | 0.4 | n |  | TRUE
25 | bus_LV_261-410_0_5_node_52 | 0.4 | n |  | TRUE
26 | bus_LV_261-410_0_5_node_10 | 0.4 | n |  | TRUE
27 | bus_LV_261-410_0_5_node_25 | 0.4 | n |  | TRUE
28 | bus_LV_261-410_0_5_node_46 | 0.4 | n |  | TRUE
29 | bus_LV_261-410_0_5_node_44 | 0.4 | n |  | TRUE
30 | bus_LV_261-410_0_5_node_28 | 0.4 | n |  | TRUE
31 | bus_LV_261-410_0_5_node_53 | 0.4 | n |  | TRUE
32 | bus_LV_261-410_0_5_node_17 | 0.4 | n |  | TRUE
33 | bus_LV_261-410_0_5_node_40 | 0.4 | n |  | TRUE
34 | bus_LV_261-410_0_5_node_39 | 0.4 | n |  | TRUE
35 | bus_LV_261-410_0_5_node_51 | 0.4 | n |  | TRUE
36 | bus_LV_261-410_0_5_node_50 | 0.4 | n |  | TRUE
37 | bus_LV_261-410_0_5_node_26 | 0.4 | n |  | TRUE
38 | bus_LV_261-410_0_5_node_43 | 0.4 | n |  | TRUE
39 | bus_LV_261-410_0_5_node_45 | 0.4 | n |  | TRUE
40 | bus_LV_261-410_0_5_node_36 | 0.4 | n |  | TRUE
41 | bus_LV_261-410_0_5_node_47 | 0.4 | n |  | TRUE
42 | bus_LV_261-410_0_5_node_34 | 0.4 | n |  | TRUE
43 | bus_LV_261-410_0_5_node_30 | 0.4 | n |  | TRUE
44 | bus_LV_261-410_0_5_node_41 | 0.4 | n |  | TRUE
45 | bus_LV_261-410_0_5_node_37 | 0.4 | n |  | TRUE
46 | bus_LV_261-410_0_5_node_33 | 0.4 | n |  | TRUE
47 | bus_LV_261-410_0_5_node_35 | 0.4 | n |  | TRUE
48 | bus_LV_261-410_0_5_node_31 | 0.4 | n |  | TRUE
49 | bus_MV_532_0_node_151 | 20 | n |  | TRUE

## load
| name | bus | p_mw | q_mvar | const_z_percent | const_i_percent | sn_mva | scaling | in_service | type
0 | LV_261-410_0_5_load_0 | 0 | 0.02315 | 0.0058019 | 0 | 0 |  | 1 | TRUE | wye
1 | LV_261-410_0_5_load_54 | 5 | 0.0097915 | 0.002454 | 0 | 0 |  | 1 | TRUE | wye
2 | LV_261-410_0_5_load_42 | 8 | 0.010898 | 0.0027313 | 0 | 0 |  | 1 | TRUE | wye
3 | LV_261-410_0_5_load_48 | 12 | 0.015126 | 0.003791 | 0 | 0 |  | 1 | TRUE | wye
4 | LV_261-410_0_5_load_29 | 14 | 0.014029 | 0.0035161 | 0 | 0 |  | 1 | TRUE | wye
5 | LV_261-410_0_5_load_27 | 15 | 0.011914 | 0.0029859 | 0 | 0 |  | 1 | TRUE | wye
6 | LV_261-410_0_5_load_38 | 17 | 0.024972 | 0.0062586 | 0 | 0 |  | 1 | TRUE | wye
7 | LV_261-410_0_5_load_32 | 20 | 0.030299 | 0.0075936 | 0 | 0 |  | 1 | TRUE | wye
8 | LV_261-410_0_5_load_49 | 23 | 0.018571 | 0.0046544 | 0 | 0 |  | 1 | TRUE | wye
9 | LV_261-410_0_5_load_52 | 25 | 0.076132 | 0.01908 | 0 | 0 |  | 1 | TRUE | wye
10 | LV_261-410_0_5_load_46 | 28 | 0.011357 | 0.0028462 | 0 | 0 |  | 1 | TRUE | wye
11 | LV_261-410_0_5_load_44 | 29 | 0.010747 | 0.0026935 | 0 | 0 |  | 1 | TRUE | wye
12 | LV_261-410_0_5_load_28 | 30 | 0.011384 | 0.002853 | 0 | 0 |  | 1 | TRUE | wye
13 | LV_261-410_0_5_load_53 | 31 | 0.040915 | 0.010254 | 0 | 0 |  | 1 | TRUE | wye
14 | LV_261-410_0_5_load_40 | 33 | 0.0060383 | 0.0015133 | 0 | 0 |  | 1 | TRUE | wye
15 | LV_261-410_0_5_load_39 | 34 | 0.0054803 | 0.0013735 | 0 | 0 |  | 1 | TRUE | wye
16 | LV_261-410_0_5_load_51 | 35 | 0.0089537 | 0.002244 | 0 | 0 |  | 1 | TRUE | wye
17 | LV_261-410_0_5_load_50 | 36 | 0.020249 | 0.0050749 | 0 | 0 |  | 1 | TRUE | wye
18 | LV_261-410_0_5_load_43 | 38 | 0.024375 | 0.0061089 | 0 | 0 |  | 1 | TRUE | wye
19 | LV_261-410_0_5_load_45 | 39 | 0.010673 | 0.0026749 | 0 | 0 |  | 1 | TRUE | wye
20 | LV_261-410_0_5_load_36 | 40 | 0.016444 | 0.0041213 | 0 | 0 |  | 1 | TRUE | wye
21 | LV_261-410_0_5_load_47 | 41 | 0.0189 | 0.0047368 | 0 | 0 |  | 1 | TRUE | wye
22 | LV_261-410_0_5_load_34 | 42 | 0.0090991 | 0.0022805 | 0 | 0 |  | 1 | TRUE | wye
23 | LV_261-410_0_5_load_30 | 43 | 0.0066323 | 0.0016622 | 0 | 0 |  | 1 | TRUE | wye
24 | LV_261-410_0_5_load_41 | 44 | 0.012481 | 0.003128 | 0 | 0 |  | 1 | TRUE | wye
25 | LV_261-410_0_5_load_37 | 45 | 0.0063585 | 0.0015936 | 0 | 0 |  | 1 | TRUE | wye
26 | LV_261-410_0_5_load_33 | 46 | 0.016688 | 0.0041825 | 0 | 0 |  | 1 | TRUE | wye
27 | LV_261-410_0_5_load_35 | 47 | 0.0092363 | 0.0023148 | 0 | 0 |  | 1 | TRUE | wye
28 | LV_261-410_0_5_load_31 | 48 | 0.012012 | 0.0030105 | 0 | 0 |  | 1 | TRUE | wye

## ext_grid
| name | bus | vm_pu | va_degree | slack_weight | in_service
0 |  | 19 | 1 | 0 | 1 | TRUE

## line
| name | std_type | from_bus | to_bus | length_km | r_ohm_per_km | x_ohm_per_km | c_nf_per_km | g_us_per_km | max_i_ka | df | parallel | type | in_service
0 | LV_261-410_0_5_line_0 |  | 0 | 1 | 0.052964 | 0.125 | 0.08 | 261 | 0 | 0.364 | 1 | 1 | cs | TRUE
1 | LV_261-410_0_5_line_1 |  | 0 | 2 | 0.040139 | 0.125 | 0.08 | 261 | 0 | 0.364 | 1 | 1 | cs | TRUE
2 | LV_261-410_0_5_line_2 |  | 1 | 3 | 0.027182 | 0.125 | 0.08 | 261 | 0 | 0.364 | 1 | 1 | cs | TRUE
3 | LV_261-410_0_5_line_3 |  | 2 | 4 | 0.015167 | 0.125 | 0.08 | 261 | 0 | 0.364 | 1 | 1 | cs | TRUE
4 | LV_261-410_0_5_line_4 |  | 3 | 5 | 0.025007 | 0.125 | 0.08 | 261 | 0 | 0.364 | 1 | 1 | cs | TRUE
5 | LV_261-410_0_5_line_5 |  | 4 | 37 | 0.028752 | 0.125 | 0.08 | 261 | 0 | 0.364 | 1 | 1 | cs | TRUE
6 | LV_261-410_0_5_line_6 |  | 4 | 38 | 0.023127 | 0.125 | 0.08 | 261 | 0 | 0.364 | 1 | 1 | cs | TRUE
7 | LV_261-410_0_5_line_7 |  | 6 | 7 | 0.0077847 | 0.125 | 0.08 | 261 | 0 | 0.364 | 1 | 1 | cs | TRUE
8 | LV_261-410_0_5_line_8 |  | 6 | 8 | 0.012714 | 0.125 | 0.08 | 261 | 0 | 0.364 | 1 | 1 | cs | TRUE
9 | LV_261-410_0_5_line_9 |  | 7 | 35 | 0.0059225 | 0.125 | 0.08 | 261 | 0 | 0.364 | 1 | 1 | cs | TRUE
10 | LV_261-410_0_5_line_10 |  | 7 | 11 | 0.0097484 | 0.125 | 0.08 | 261 | 0 | 0.364 | 1 | 1 | cs | TRUE
11 | LV_261-410_0_5_line_11 |  | 9 | 10 | 0.0076285 | 0.125 | 0.08 | 261 | 0 | 0.364 | 1 | 1 | cs | TRUE
12 | LV_261-410_0_5_line_12 |  | 9 | 11 | 0.001823 | 0.125 | 0.08 | 261 | 0 | 0.364 | 1 | 1 | cs | TRUE
13 | LV_261-410_0_5_line_13 |  | 9 | 12 | 0.011296 | 0.125 | 0.08 | 261 | 0 | 0.364 | 1 | 1 | cs | TRUE
14 | LV_261-410_0_5_line_14 |  | 10 | 31 | 0.0063823 | 0.125 | 0.08 | 261 | 0 | 0.364 | 1 | 1 | cs | TRUE
15 | LV_261-410_0_5_line_15 |  | 11 | 29 | 0.014356 | 0.125 | 0.08 | 261 | 0 | 0.364 | 1 | 1 | cs | TRUE
16 | LV_261-410_0_5_line_16 |  | 12 | 41 | 0.022938 | 0.125 | 0.08 | 261 | 0 | 0.364 | 1 | 1 | cs | TRUE
17 | LV_261-410_0_5_line_17 |  | 13 | 14 | 0.0095081 | 0.125 | 0.08 | 261 | 0 | 0.364 | 1 | 1 | cs | TRUE
18 | LV_261-410_0_5_line_18 |  | 13 | 15 | 0.011062 | 0.125 | 0.08 | 261 | 0 | 0.364 | 1 | 1 | cs | TRUE
19 | LV_261-410_0_5_line_19 |  | 14 | 42 | 0.015722 | 0.125 | 0.08 | 261 | 0 | 0.364 | 1 | 1 | cs | TRUE
20 | LV_261-410_0_5_line_20 |  | 15 | 19 | 0.0077105 | 0.125 | 0.08 | 261 | 0 | 0.364 | 1 | 1 | cs | TRUE
21 | LV_261-410_0_5_line_21 |  | 16 | 17 | 0.014983 | 0.125 | 0.08 | 261 | 0 | 0.364 | 1 | 1 | cs | TRUE
22 | LV_261-410_0_5_line_22 |  | 16 | 18 | 0.015873 | 0.125 | 0.08 | 261 | 0 | 0.364 | 1 | 3 | cs | TRUE
23 | LV_261-410_0_5_line_23 |  | 16 | 19 | 0.024079 | 0.125 | 0.08 | 261 | 0 | 0.364 | 1 | 3 | cs | TRUE
24 | LV_261-410_0_5_line_24 |  | 16 | 20 | 0.012537 | 0.125 | 0.08 | 261 | 0 | 0.364 | 1 | 1 | cs | TRUE
25 | LV_261-410_0_5_line_25 |  | 17 | 34 | 0.031201 | 0.125 | 0.08 | 261 | 0 | 0.364 | 1 | 1 | cs | TRUE
26 | LV_261-410_0_5_line_26 |  | 18 | 24 | 0.011059 | 0.125 | 0.08 | 261 | 0 | 0.364 | 1 | 1 | cs | TRUE
27 | LV_261-410_0_5_line_27 |  | 18 | 25 | 0.019473 | 0.125 | 0.08 | 261 | 0 | 0.364 | 1 | 3 | cs | TRUE
28 | LV_261-410_0_5_line_28 |  | 19 | 30 | 0.018176 | 0.125 | 0.08 | 261 | 0 | 0.364 | 1 | 1 | cs | TRUE
29 | LV_261-410_0_5_line_29 |  | 20 | 43 | 0.010169 | 0.125 | 0.08 | 261 | 0 | 0.364 | 1 | 1 | cs | TRUE
30 | LV_261-410_0_5_line_30 |  | 21 | 22 | 0.0074748 | 0.125 | 0.08 | 261 | 0 | 0.364 | 1 | 3 | cs | TRUE
31 | LV_261-410_0_5_line_31 |  | 21 | 23 | 0.011647 | 0.125 | 0.08 | 261 | 0 | 0.364 | 1 | 2 | cs | TRUE
32 | LV_261-410_0_5_line_32 |  | 22 | 25 | 0.024584 | 0.125 | 0.08 | 261 | 0 | 0.364 | 1 | 3 | cs | TRUE
33 | LV_261-410_0_5_line_33 |  | 23 | 41 | 0.021188 | 0.125 | 0.08 | 261 | 0 | 0.364 | 1 | 1 | cs | TRUE
34 | LV_261-410_0_5_line_34 |  | 24 | 36 | 0.016436 | 0.125 | 0.08 | 261 | 0 | 0.364 | 1 | 1 | cs | TRUE
35 | LV_261-410_0_5_line_35 |  | 26 | 27 | 0.0097689 | 0.125 | 0.08 | 261 | 0 | 0.364 | 1 | 1 | cs | TRUE
36 | LV_261-410_0_5_line_36 |  | 26 | 28 | 0.026231 | 0.125 | 0.08 | 261 | 0 | 0.364 | 1 | 1 | cs | TRUE
37 | LV_261-410_0_5_line_37 |  | 27 | 39 | 0.017623 | 0.125 | 0.08 | 261 | 0 | 0.364 | 1 | 1 | cs | TRUE
38 | LV_261-410_0_5_line_38 |  | 29 | 39 | 0.0088896 | 0.125 | 0.08 | 261 | 0 | 0.364 | 1 | 1 | cs | TRUE
39 | LV_261-410_0_5_line_39 |  | 32 | 33 | 0.020683 | 0.125 | 0.08 | 261 | 0 | 0.364 | 1 | 1 | cs | TRUE
40 | LV_261-410_0_5_line_40 |  | 32 | 34 | 0.010186 | 0.125 | 0.08 | 261 | 0 | 0.364 | 1 | 1 | cs | TRUE
41 | LV_261-410_0_5_line_41 |  | 37 | 40 | 0.013887 | 0.125 | 0.08 | 261 | 0 | 0.364 | 1 | 1 | cs | TRUE
42 | LV_261-410_0_5_line_42 |  | 40 | 46 | 0.057739 | 0.125 | 0.08 | 261 | 0 | 0.364 | 1 | 1 | cs | TRUE
43 | LV_261-410_0_5_line_43 |  | 42 | 47 | 0.013792 | 0.125 | 0.08 | 261 | 0 | 0.364 | 1 | 1 | cs | TRUE
44 | LV_261-410_0_5_line_44 |  | 43 | 48 | 0.0094022 | 0.125 | 0.08 | 261 | 0 | 0.364 | 1 | 1 | cs | TRUE
45 | LV_261-410_0_5_line_45 |  | 44 | 45 | 0.011276 | 0.125 | 0.08 | 261 | 0 | 0.364 | 1 | 1 | cs | TRUE
46 | LV_261-410_0_5_line_46 |  | 45 | 47 | 0.008125 | 0.125 | 0.08 | 261 | 0 | 0.364 | 1 | 1 | cs | TRUE
47 | LV_261-410_0_5_line_47 |  | 46 | 48 | 3.59e-05 | 0.125 | 0.08 | 261 | 0 | 0.364 | 1 | 1 | cs | TRUE

## trafo
| name | std_type | hv_bus | lv_bus | sn_mva | vn_hv_kv | vn_lv_kv | vk_percent | vkr_percent | pfe_kw | i0_percent | shift_degree | tap_side | tap_neutral | tap_min | tap_max | tap_step_percent | tap_step_degree | tap_pos | tap_phase_shifter | parallel | df | in_service
0 | LV_261-410_0_5_trafo_15 | 0.63 MVA 20/0.4 kV | 49 | 19 | 0.63 | 20 | 0.4 | 6 | 1.206 | 1.65 | 0.2619 | 150 | hv | 0 | -2 | 2 | 2.5 | 0 | 0 | FALSE | 1 | 1 | TRUE

## line_geodata
| x0 | y0 | x1 | y1 | x2 | y2 | x3 | y3 | x4 | y4 | x5 | y5 | x6 | y6
0 | 2682840.1534 | 1246205.6798 | 2682840.7751 | 1246195.2475 | 2682839.8553 | 1246194.0338 | 2682838.5302 | 1246193.1591 | 2682799.2008 | 1246190.7634
1 | 2682759.6253 | 1246189.8331 | 2682760.4012 | 1246188.9099 | 2682761.7898 | 1246188.4845 | 2682799.2008 | 1246190.7634
2 | 2682838.5276 | 1246232.8103 | 2682840.1534 | 1246205.6798
3 | 2682744.5538 | 1246188.1327 | 2682752.0895 | 1246188.9829 | 2682759.6253 | 1246189.8331
4 | 2682813.4514 | 1246232.3265 | 2682838.5276 | 1246232.8103
5 | 2682748.1252 | 1246159.6061 | 2682744.5538 | 1246188.1327
6 | 2682744.5538 | 1246188.1327 | 2682741.6832 | 1246211.0808
7 | 2682631.805 | 1246086.4645 | 2682627.3864 | 1246085.2909 | 2682624.2774 | 1246084.4804
8 | 2682631.805 | 1246086.4645 | 2682634.8524 | 1246074.1211
9 | 2682624.2774 | 1246084.4804 | 2682625.7483 | 1246078.7434
10 | 2682620.9753 | 1246093.1852 | 2682621.925 | 1246089.5513 | 2682622.9214 | 1246085.2843 | 2682623.6957 | 1246085.0171 | 2682624.2774 | 1246084.4804
11 | 2682629.3387 | 1246096.4596 | 2682624.8438 | 1246095.3406 | 2682621.9376 | 1246094.6107
12 | 2682620.9753 | 1246093.1852 | 2682621.6785 | 1246093.6842 | 2682621.9376 | 1246094.6107
13 | 2682621.9376 | 1246094.6107 | 2682619.2424 | 1246105.5801
14 | 2682629.3387 | 1246096.4596 | 2682627.8102 | 1246102.6562
15 | 2682620.9753 | 1246093.1852 | 2682619.8705 | 1246092.7695 | 2682607.0296 | 1246089.8184
16 | 2682613.7693 | 1246127.8555 | 2682619.2424 | 1246105.5801
17 | 2682677.6321 | 1246132.7479 | 2682686.9168 | 1246134.7967
18 | 2682677.6321 | 1246132.7479 | 2682675.0468 | 1246143.5032
19 | 2682686.9168 | 1246134.7967 | 2682702.2694 | 1246138.1843
20 | 2682673.2448 | 1246151.0001 | 2682675.0468 | 1246143.5032
21 | 2682667.314 | 1246174.2901 | 2682663.7514 | 1246188.8438
22 | 2682654.7489 | 1246173.2698 | 2682656.6048 | 1246172.9176 | 2682657.6961 | 1246172.1323 | 2682658.2525 | 1246170.7056 | 2682662.0405 | 1246171.5813 | 2682661.659 | 1246172.9325 | 2682667.314 | 1246174.2901
23 | 2682667.314 | 1246174.2901 | 2682667.6824 | 1246172.7941 | 2682671.6875 | 1246154.859 | 2682673.2448 | 1246151.0001
24 | 2682667.314 | 1246174.2901 | 2682679.5266 | 1246177.125
25 | 2682656.3326 | 1246219.1498 | 2682663.7514 | 1246188.8438
26 | 2682652.249 | 1246184.0428 | 2682653.5269 | 1246178.5455 | 2682654.7489 | 1246173.2698
27 | 2682654.7489 | 1246173.2698 | 2682635.8213 | 1246168.6919
28 | 2682673.2448 | 1246151.0001 | 2682690.8842 | 1246155.3834
29 | 2682689.4319 | 1246179.4243 | 2682679.5266 | 1246177.125
30 | 2682605.9571 | 1246159.7469 | 2682608.4352 | 1246160.2929 | 2682613.2556 | 1246161.3608
31 | 2682605.9571 | 1246159.7469 | 2682608.7212 | 1246148.433
32 | 2682613.2556 | 1246161.3608 | 2682613.5346 | 1246162.4878 | 2682614.2085 | 1246163.4645 | 2682635.8213 | 1246168.6919
33 | 2682613.7693 | 1246127.8555 | 2682610.1075 | 1246142.759 | 2682608.7212 | 1246148.433
34 | 2682652.249 | 1246184.0428 | 2682652.9818 | 1246185.1316 | 2682653.1601 | 1246185.8902 | 2682653.1341 | 1246186.6682 | 2682649.8731 | 1246199.8368
35 | 2682577.9736 | 1246092.9751 | 2682578.7064 | 1246089.1826 | 2682580.5391 | 1246086.1614 | 2682581.1904 | 1246083.8799
36 | 2682577.9736 | 1246092.9751 | 2682572.9935 | 1246118.7287
37 | 2682581.1904 | 1246083.8799 | 2682598.3658 | 1246087.8272
38 | 2682607.0296 | 1246089.8184 | 2682598.3658 | 1246087.8272
39 | 2682674.0275 | 1246234.0941 | 2682653.9107 | 1246229.0434
40 | 2682653.9107 | 1246229.0434 | 2682656.3326 | 1246219.1498
41 | 2682748.1252 | 1246159.6061 | 2682734.3877 | 1246157.5763
42 | 2682698.5646 | 1246179.4797 | 2682708.3202 | 1246181.567 | 2682714.4682 | 1246154.633 | 2682734.3877 | 1246157.5763
43 | 2682705.2597 | 1246124.72 | 2682702.2694 | 1246138.1843 | 2682702.2694 | 1246138.1843
44 | 2682689.4319 | 1246179.4243 | 2682689.4319 | 1246179.4243 | 2682692.9761 | 1246178.284 | 2682698.5295 | 1246179.4722
45 | 2682688.7691 | 1246118.9305 | 2682699.7733 | 1246121.3935
46 | 2682699.7733 | 1246121.3935 | 2682705.7037 | 1246122.7208 | 2682705.2597 | 1246124.72
47 | 2682698.5295 | 1246179.4722 | 2682698.5646 | 1246179.4797

## bus_geodata
| x | y | coords
0 | 2682799.2008 | 1246190.7634
1 | 2682840.1534 | 1246205.6798
2 | 2682759.6253 | 1246189.8331
3 | 2682838.5276 | 1246232.8103
4 | 2682744.5538 | 1246188.1327
5 | 2682813.4514 | 1246232.3265
6 | 2682631.805 | 1246086.4645
7 | 2682624.2774 | 1246084.4804
8 | 2682634.8524 | 1246074.1211
9 | 2682621.9376 | 1246094.6107
10 | 2682629.3387 | 1246096.4596
11 | 2682620.9753 | 1246093.1852
12 | 2682619.2424 | 1246105.5801
13 | 2682677.6321 | 1246132.7479
14 | 2682686.9168 | 1246134.7967
15 | 2682675.0468 | 1246143.5032
16 | 2682667.314 | 1246174.2901
17 | 2682663.7514 | 1246188.8438
18 | 2682654.7489 | 1246173.2698
19 | 2682673.2448 | 1246151.0001
20 | 2682679.5266 | 1246177.125
21 | 2682605.9571 | 1246159.7469
22 | 2682613.2556 | 1246161.3608
23 | 2682608.7212 | 1246148.433
24 | 2682652.249 | 1246184.0428
25 | 2682635.8213 | 1246168.6919
26 | 2682577.9736 | 1246092.9751
27 | 2682581.1904 | 1246083.8799
28 | 2682572.9935 | 1246118.7287
29 | 2682607.0296 | 1246089.8184
30 | 2682690.8842 | 1246155.3834
31 | 2682627.8102 | 1246102.6562
32 | 2682653.9107 | 1246229.0434
33 | 2682674.0275 | 1246234.0941
34 | 2682656.3326 | 1246219.1498
35 | 2682625.7483 | 1246078.7434
36 | 2682649.8731 | 1246199.8368
37 | 2682748.1252 | 1246159.6061
38 | 2682741.6832 | 1246211.0808
39 | 2682598.3658 | 1246087.8272
40 | 2682734.3877 | 1246157.5763
41 | 2682613.7693 | 1246127.8555
42 | 2682702.2694 | 1246138.1843
43 | 2682689.4319 | 1246179.4243
44 | 2682688.7691 | 1246118.9305
45 | 2682699.7733 | 1246121.3935
46 | 2682698.5646 | 1246179.4797
47 | 2682705.2597 | 1246124.72
48 | 2682698.5295 | 1246179.4722
49 | 2682666.6853 | 1246149.4854

## line_std_types
| c_nf_per_km | r_ohm_per_km | x_ohm_per_km | max_i_ka | type | q_mm2 | alpha | voltage_rating
NAYY 4x50 SE | 210 | 0.642 | 0.083 | 0.142 | cs | 50 | 0.00403 | LV
NAYY 4x120 SE | 264 | 0.225 | 0.08 | 0.242 | cs | 120 | 0.00403 | LV
NAYY 4x150 SE | 261 | 0.208 | 0.08 | 0.27 | cs | 150 | 0.00403 | LV
NA2XS2Y 1x95 RM/25 12/20 kV | 216 | 0.313 | 0.132 | 0.252 | cs | 95 | 0.00403 | MV
NA2XS2Y 1x185 RM/25 12/20 kV | 273 | 0.161 | 0.117 | 0.362 | cs | 185 | 0.00403 | MV
NA2XS2Y 1x240 RM/25 12/20 kV | 304 | 0.122 | 0.112 | 0.421 | cs | 240 | 0.00403 | MV
NA2XS2Y 1x95 RM/25 6/10 kV | 315 | 0.313 | 0.123 | 0.249 | cs | 95 | 0.00403 | MV
NA2XS2Y 1x185 RM/25 6/10 kV | 406 | 0.161 | 0.11 | 0.358 | cs | 185 | 0.00403 | MV
NA2XS2Y 1x240 RM/25 6/10 kV | 456 | 0.122 | 0.105 | 0.416 | cs | 240 | 0.00403 | MV
NA2XS2Y 1x150 RM/25 12/20 kV | 250 | 0.206 | 0.116 | 0.319 | cs | 150 | 0.00403 | MV
NA2XS2Y 1x120 RM/25 12/20 kV | 230 | 0.253 | 0.119 | 0.283 | cs | 120 | 0.00403 | MV
NA2XS2Y 1x70 RM/25 12/20 kV | 190 | 0.443 | 0.132 | 0.22 | cs | 70 | 0.00403 | MV
NA2XS2Y 1x150 RM/25 6/10 kV | 360 | 0.206 | 0.11 | 0.315 | cs | 150 | 0.00403 | MV
NA2XS2Y 1x120 RM/25 6/10 kV | 340 | 0.253 | 0.113 | 0.28 | cs | 120 | 0.00403 | MV
NA2XS2Y 1x70 RM/25 6/10 kV | 280 | 0.443 | 0.123 | 0.217 | cs | 70 | 0.00403 | MV
N2XS(FL)2Y 1x120 RM/35 64/110 kV | 112 | 0.153 | 0.166 | 0.366 | cs | 120 | 0.00393 | HV
N2XS(FL)2Y 1x185 RM/35 64/110 kV | 125 | 0.099 | 0.156 | 0.457 | cs | 185 | 0.00393 | HV
N2XS(FL)2Y 1x240 RM/35 64/110 kV | 135 | 0.075 | 0.149 | 0.526 | cs | 240 | 0.00393 | HV
N2XS(FL)2Y 1x300 RM/35 64/110 kV | 144 | 0.06 | 0.144 | 0.588 | cs | 300 | 0.00393 | HV
15-AL1/3-ST1A 0.4 | 11 | 1.8769 | 0.35 | 0.105 | ol | 16 | 0.00403 | LV
24-AL1/4-ST1A 0.4 | 11.25 | 1.2012 | 0.335 | 0.14 | ol | 24 | 0.00403 | LV
48-AL1/8-ST1A 0.4 | 12.2 | 0.5939 | 0.3 | 0.21 | ol | 48 | 0.00403 | LV
94-AL1/15-ST1A 0.4 | 13.2 | 0.306 | 0.29 | 0.35 | ol | 94 | 0.00403 | LV
34-AL1/6-ST1A 10.0 | 9.7 | 0.8342 | 0.36 | 0.17 | ol | 34 | 0.00403 | MV
48-AL1/8-ST1A 10.0 | 10.1 | 0.5939 | 0.35 | 0.21 | ol | 48 | 0.00403 | MV
70-AL1/11-ST1A 10.0 | 10.4 | 0.4132 | 0.339 | 0.29 | ol | 70 | 0.00403 | MV
94-AL1/15-ST1A 10.0 | 10.75 | 0.306 | 0.33 | 0.35 | ol | 94 | 0.00403 | MV
122-AL1/20-ST1A 10.0 | 11.1 | 0.2376 | 0.323 | 0.41 | ol | 122 | 0.00403 | MV
149-AL1/24-ST1A 10.0 | 11.25 | 0.194 | 0.315 | 0.47 | ol | 149 | 0.00403 | MV
34-AL1/6-ST1A 20.0 | 9.15 | 0.8342 | 0.382 | 0.17 | ol | 34 | 0.00403 | MV
48-AL1/8-ST1A 20.0 | 9.5 | 0.5939 | 0.372 | 0.21 | ol | 48 | 0.00403 | MV
70-AL1/11-ST1A 20.0 | 9.7 | 0.4132 | 0.36 | 0.29 | ol | 70 | 0.00403 | MV
94-AL1/15-ST1A 20.0 | 10 | 0.306 | 0.35 | 0.35 | ol | 94 | 0.00403 | MV
122-AL1/20-ST1A 20.0 | 10.3 | 0.2376 | 0.344 | 0.41 | ol | 122 | 0.00403 | MV
149-AL1/24-ST1A 20.0 | 10.5 | 0.194 | 0.337 | 0.47 | ol | 149 | 0.00403 | MV
184-AL1/30-ST1A 20.0 | 10.75 | 0.1571 | 0.33 | 0.535 | ol | 184 | 0.00403 | MV
243-AL1/39-ST1A 20.0 | 11 | 0.1188 | 0.32 | 0.645 | ol | 243 | 0.00403 | MV
48-AL1/8-ST1A 110.0 | 8 | 0.5939 | 0.46 | 0.21 | ol | 48 | 0.00403 | HV
70-AL1/11-ST1A 110.0 | 8.4 | 0.4132 | 0.45 | 0.29 | ol | 70 | 0.00403 | HV
94-AL1/15-ST1A 110.0 | 8.65 | 0.306 | 0.44 | 0.35 | ol | 94 | 0.00403 | HV
122-AL1/20-ST1A 110.0 | 8.5 | 0.2376 | 0.43 | 0.41 | ol | 122 | 0.00403 | HV
149-AL1/24-ST1A 110.0 | 8.75 | 0.194 | 0.41 | 0.47 | ol | 149 | 0.00403 | HV
184-AL1/30-ST1A 110.0 | 8.8 | 0.1571 | 0.4 | 0.535 | ol | 184 | 0.00403 | HV
243-AL1/39-ST1A 110.0 | 9 | 0.1188 | 0.39 | 0.645 | ol | 243 | 0.00403 | HV
305-AL1/39-ST1A 110.0 | 9.2 | 0.0949 | 0.38 | 0.74 | ol | 305 | 0.00403 | HV
490-AL1/64-ST1A 110.0 | 9.75 | 0.059 | 0.37 | 0.96 | ol | 490 | 0.00403 | HV
679-AL1/86-ST1A 110.0 | 9.95 | 0.042 | 0.36 | 1.15 | ol | 679 | 0.00403 | HV
490-AL1/64-ST1A 220.0 | 10 | 0.059 | 0.285 | 0.96 | ol | 490 | 0.00403 | HV
679-AL1/86-ST1A 220.0 | 11.7 | 0.042 | 0.275 | 1.15 | ol | 679 | 0.00403 | HV
490-AL1/64-ST1A 380.0 | 11 | 0.059 | 0.253 | 0.96 | ol | 490 | 0.00403 | HV
679-AL1/86-ST1A 380.0 | 14.6 | 0.042 | 0.25 | 1.15 | ol | 679 | 0.00403 | HV

## trafo_std_types
| i0_percent | pfe_kw | vkr_percent | sn_mva | vn_lv_kv | vn_hv_kv | vk_percent | shift_degree | vector_group | tap_side | tap_neutral | tap_min | tap_max | tap_step_degree | tap_step_percent | tap_phase_shifter
160 MVA 380/110 kV | 0.06 | 60 | 0.25 | 160 | 110 | 380 | 12.2 | 0 | Yy0 | hv | 0 | -9 | 9 | 0 | 1.5 | FALSE
100 MVA 220/110 kV | 0.06 | 55 | 0.26 | 100 | 110 | 220 | 12 | 0 | Yy0 | hv | 0 | -9 | 9 | 0 | 1.5 | FALSE
63 MVA 110/20 kV | 0.04 | 22 | 0.32 | 63 | 20 | 110 | 18 | 150 | YNd5 | hv | 0 | -9 | 9 | 0 | 1.5 | FALSE
40 MVA 110/20 kV | 0.05 | 18 | 0.34 | 40 | 20 | 110 | 16.2 | 150 | YNd5 | hv | 0 | -9 | 9 | 0 | 1.5 | FALSE
25 MVA 110/20 kV | 0.07 | 14 | 0.41 | 25 | 20 | 110 | 12 | 150 | YNd5 | hv | 0 | -9 | 9 | 0 | 1.5 | FALSE
63 MVA 110/10 kV | 0.04 | 22 | 0.32 | 63 | 10 | 110 | 18 | 150 | YNd5 | hv | 0 | -9 | 9 | 0 | 1.5 | FALSE
40 MVA 110/10 kV | 0.05 | 18 | 0.34 | 40 | 10 | 110 | 16.2 | 150 | YNd5 | hv | 0 | -9 | 9 | 0 | 1.5 | FALSE
25 MVA 110/10 kV | 0.07 | 14 | 0.41 | 25 | 10 | 110 | 12 | 150 | YNd5 | hv | 0 | -9 | 9 | 0 | 1.5 | FALSE
0.25 MVA 20/0.4 kV | 0.32 | 0.8 | 1.44 | 0.25 | 0.4 | 20 | 6 | 150 | Yzn5 | hv | 0 | -2 | 2 | 0 | 2.5 | FALSE
0.4 MVA 20/0.4 kV | 0.3375 | 1.35 | 1.425 | 0.4 | 0.4 | 20 | 6 | 150 | Dyn5 | hv | 0 | -2 | 2 | 0 | 2.5 | FALSE
0.63 MVA 20/0.4 kV | 0.2619 | 1.65 | 1.206 | 0.63 | 0.4 | 20 | 6 | 150 | Dyn5 | hv | 0 | -2 | 2 | 0 | 2.5 | FALSE
0.25 MVA 10/0.4 kV | 0.24 | 0.6 | 1.2 | 0.25 | 0.4 | 10 | 4 | 150 | Dyn5 | hv | 0 | -2 | 2 | 0 | 2.5 | FALSE
0.4 MVA 10/0.4 kV | 0.2375 | 0.95 | 1.325 | 0.4 | 0.4 | 10 | 4 | 150 | Dyn5 | hv | 0 | -2 | 2 | 0 | 2.5 | FALSE
0.63 MVA 10/0.4 kV | 0.1873 | 1.18 | 1.0794 | 0.63 | 0.4 | 10 | 4 | 150 | Dyn5 | hv | 0 | -2 | 2 | 0 | 2.5 | FALSE

## trafo3w_std_types
| sn_hv_mva | sn_mv_mva | sn_lv_mva | vn_hv_kv | vn_mv_kv | vn_lv_kv | vk_hv_percent | vk_mv_percent | vk_lv_percent | vkr_hv_percent | vkr_mv_percent | vkr_lv_percent | pfe_kw | i0_percent | shift_mv_degree | shift_lv_degree | vector_group | tap_side | tap_neutral | tap_min | tap_max | tap_step_percent
63/25/38 MVA 110/20/10 kV | 63 | 25 | 38 | 110 | 20 | 10 | 10.4 | 10.4 | 10.4 | 0.28 | 0.32 | 0.35 | 35 | 0.89 | 0 | 0 | YN0yn0yn0 | hv | 0 | -10 | 10 | 1.2
63/25/38 MVA 110/10/10 kV | 63 | 25 | 38 | 110 | 10 | 10 | 10.4 | 10.4 | 10.4 | 0.28 | 0.32 | 0.35 | 35 | 0.89 | 0 | 0 | YN0yn0yn0 | hv | 0 | -10 | 10 | 1.2

## fuse_std_types
| fuse_type | i_rated_a | t_avg | t_min | t_total | x_avg | x_min | x_total
HV 100A | HV 100A | 100 | 0 | [10.0, 3.64, 0.854, 0.281, 0.1, 0.0531, 0.022, 0.01] | [10.0, 4.267, 1.21, 0.403, 0.1, 0.058, 0.022, 0.01] | 0 | [300.0, 350.0, 450.0, 550.0, 700.0, 850.0, 1200.0, 1752.0] | [600.0, 700.0, 900.0, 1150.0, 1665.0, 2000.0, 3000.0, 4313.0]
HV 10A | HV 10A | 10 | 0 | [10.0, 1675.0, 0.344, 0.156, 0.1, 0.0417, 0.0171, 0.01] | [10.0, 1.3, 0.3, 0.155, 0.1, 0.0555, 0.023, 0.01] | 0 | [30.0, 32.0, 35.0, 37.0, 39.0, 50.0, 70.0, 88.0] | [60.0, 70.0, 80.0, 87.0, 94.0, 110.0, 150.0, 216.0]
HV 125A | HV 125A | 125 | 0 | [10.0, 1.82, 0.344, 0.1, 0.0467, 0.0269, 0.01] | [10.0, 2.478, 0.426, 0.1, 0.0427, 0.0211, 0.01] | 0 | [375.0, 500.0, 700.0, 925.0, 1200.0, 1500.0, 2341.0] | [750.0, 1000.0, 1500.0, 2200.0, 3000.0, 4000.0, 5765.0]
HV 160A | HV 160A | 160 | 0 | [10.0, 4.15, 1.03, 0.198, 0.1, 0.051, 0.0172, 0.01] | [10.0, 2.3, 0.734, 0.274, 0.1, 0.046, 0.0177, 0.01] | 0 | [480.0, 550.0, 700.0, 1000.0, 1260.0, 1600.0, 2500.0, 3227.0] | [960.0, 1300.0, 1700.0, 2200.0, 2996.0, 4000.0, 6000.0, 7946.0]
HV 16A | HV 16A | 16 | 0 | [10.0, 0.352, 0.164, 0.1, 0.0649, 0.0342, 0.01] | [10.0, 2.34, 0.722, 0.181, 0.1, 0.055, 0.0296, 0.01] | 0 | [48.0, 60.0, 65.0, 71.0, 80.0, 100.0, 162.0] | [96.0, 110.0, 125.0, 150.0, 168.0, 200.0, 250.0, 398.0]
HV 200A | HV 200A | 200 | 0 | [10.0, 4.267, 1.21, 0.403, 0.1, 0.058, 0.022, 0.01] | [10.0, 3.73, 1.654, 0.328, 0.1, 0.0531, 0.019, 0.01] | 0 | [600.0, 700.0, 900.0, 1150.0, 1665.0, 2000.0, 3000.0, 4313.0] | [1200.0, 1500.0, 1800.0, 2700.0, 3960.0, 5000.0, 7500.0, 10620.0]
HV 20A | HV 20A | 20 | 0 | [10.0, 1.3, 0.3, 0.155, 0.1, 0.0555, 0.023, 0.01] | [10.0, 1.3, 0.161, 0.1, 0.0611, 0.0399, 0.0141, 0.01] | 0 | [60.0, 70.0, 80.0, 87.0, 94.0, 110.0, 150.0, 216.0] | [120.0, 150.0, 200.0, 223.0, 260.0, 300.0, 450.0, 532.0]
HV 25A | HV 25A | 25 | 0 | [10.0, 2.512, 0.833, 0.299, 0.1, 0.0372, 0.0223, 0.01] | [10.0, 3.125, 0.597, 0.198, 0.1, 0.0378, 0.022, 0.01] | 0 | [75.0, 82.0, 90.0, 100.0, 124.0, 170.0, 200.0, 289.0] | [150.0, 170.0, 210.0, 250.0, 294.0, 400.0, 500.0, 711.0]
HV 31.5A | HV 31.5A | 31.5 | 0 | [10.0, 2.34, 0.722, 0.181, 0.1, 0.055, 0.0296, 0.01] | [10.0, 2.84, 0.368, 0.164, 0.1, 0.0621, 0.0378, 0.0195, 0.01] | 0 | [95.0, 110.0, 125.0, 150.0, 165.0, 200.0, 250.0, 390.0] | [189.0, 220.0, 300.0, 350.0, 393.0, 450.0, 530.0, 700.0, 960.0]
HV 40A | HV 40A | 40 | 0 | [10.0, 1.3, 0.161, 0.1, 0.0611, 0.0399, 0.0141, 0.01] | [10.0, 2.05, 0.369, 0.198, 0.1, 0.051, 0.0298, 0.01] | 0 | [120.0, 150.0, 200.0, 223.0, 260.0, 300.0, 450.0, 532.0] | [240.0, 300.0, 400.0, 450.0, 530.0, 650.0, 800.0, 1311.0]
HV 50A | HV 50A | 50 | 0 | [10.0, 3.215, 0.597, 0.198, 0.1, 0.0378, 0.022, 0.01] | [10.0, 3.64, 0.854, 0.281, 0.1, 0.0531, 0.022, 0.01] | 0 | [150.0, 170.0, 210.0, 250.0, 294.0, 400.0, 500.0, 711.0] | [300.0, 350.0, 450.0, 550.0, 700.0, 850.0, 1200.0, 1752.0]
HV 6.3A | HV 6.3A | 6.3 | 0 | [10.0, 1.39, 0.344, 0.168, 0.1, 0.056, 0.0263, 0.01] | [10.0, 1.711, 0.516, 0.198, 0.1, 0.0634, 0.0303, 0.01] | 0 | [19.0, 19.5, 20.4, 20.8, 22.0, 25.0, 32.0, 48.0] | [38.0, 40.0, 43.0, 48.0, 53.0, 60.0, 75.0, 118.0]
HV 63A | HV 63A | 63 | 0 | [10.0, 2.84, 0.368, 0.164, 0.1, 0.0621, 0.0378, 0.0195, 0.01] | [10.0, 1.82, 0.344, 0.1, 0.0467, 0.0269, 0.01] | 0 | [189.0, 220.0, 300.0, 350.0, 393.0, 450.0, 530.0, 700.0, 961.0] | [378.0, 500.0, 700.0, 934.0, 1200.0, 1500.0, 2366.0]
HV 80A | HV 80A | 80 | 0 | [10.0, 2.05, 0.369, 0.198, 0.1, 0.051, 0.0298, 0.01] | [10.0, 4.15, 1.03, 0.198, 0.1, 0.051, 0.0172, 0.01] | 0 | [240.0, 300.0, 400.0, 450.0, 530.0, 650.0, 800.0, 1311.0] | [480.0, 550.0, 700.0, 1000.0, 1260.0, 1600.0, 2500.0, 3227.0]
Siemens NH-1-100 | Siemens NH-1-100 | 100 | [5400.0, 2000.0, 400.0, 20.0, 1.0, 0.2, 0.012, 0.004] | 0 | 0 | [150.0, 190.0, 250.0, 430.0, 900.0, 1250.0, 2700.0, 3600.0] | 0 | 0
Siemens NH-1-125 | Siemens NH-1-125 | 125 | [4800.0, 120.0, 7.0, 0.1, 0.004] | 0 | 0 | [180.0, 400.0, 740.0, 2000.0, 4250.0] | 0 | 0
Siemens NH-1-16 | Siemens NH-1-16 | 16 | [4000.0, 400.0, 2.0, 0.1, 0.04, 0.01] | 0 | 0 | [26.0, 35.0, 75.0, 150.0, 200.0, 300.0] | 0 | 0
Siemens NH-1-160 | Siemens NH-1-160 | 160 | [4800.0, 120.0, 7.0, 0.1, 0.004] | 0 | 0 | [210.0, 500.0, 900.0, 2300.0, 5000.0] | 0 | 0
Siemens NH-1-25 | Siemens NH-1-25 | 25 | [4000.0, 1000.0, 10.0, 0.2, 0.02, 0.01] | 0 | 0 | [40.0, 50.0, 100.0, 210.0, 400.0, 500.0] | 0 | 0
Siemens NH-1-50 | Siemens NH-1-50 | 50 | [4000.0, 40.0, 4.0, 1.0, 0.02, 0.01] | 0 | 0 | [86.0, 200.0, 300.0, 400.0, 1000.0, 1280.0] | 0 | 0
Siemens NH-1-63 | Siemens NH-1-63 | 63 | [4000.0, 100.0, 10.0, 2.0, 0.04, 0.01] | 0 | 0 | [100.0, 200.0, 300.0, 400.0, 1000.0, 1500.0] | 0 | 0
Siemens NH-1-80 | Siemens NH-1-80 | 80 | [4800.0, 120.0, 7.0, 0.1, 0.01] | 0 | 0 | [150.58, 250.0, 450.0, 1150.0, 2470.0] | 0 | 0
Siemens NH-2-1000 | Siemens NH-2-1000 | 1000 | [4800.0, 120.0, 7.0, 0.1, 0.004] | 0 | 0 | [1900.0, 3500.0, 8400.0, 24000.0, 52000.0] | 0 | 0
Siemens NH-2-200 | Siemens NH-2-200 | 200 | [4800.0, 120.0, 7.0, 0.1, 0.004] | 0 | 0 | [280.0, 650.0, 1200.0, 3000.0, 7000.0] | 0 | 0
Siemens NH-2-224 | Siemens NH-2-224 | 224 | [4800.0, 120.0, 7.0, 0.2, 0.04, 0.004] | 0 | 0 | [400.0, 750.0, 1453.0, 3025.0, 4315.0, 7600.0] | 0 | 0
Siemens NH-2-250 | Siemens NH-2-250 | 250 | [4800.0, 120.0, 7.0, 0.1, 0.004] | 0 | 0 | [450.0, 800.0, 1650.0, 4000.0, 8500.0] | 0 | 0
Siemens NH-2-315 | Siemens NH-2-315 | 315 | [4800.0, 120.0, 7.0, 0.1, 0.004] | 0 | 0 | [550.0, 920.0, 1900.0, 5000.0, 11000.0] | 0 | 0
Siemens NH-2-355 | Siemens NH-2-355 | 355 | [4800.0, 120.0, 6.0, 0.1, 0.004] | 0 | 0 | [650.0, 1116.27, 2350.0, 5840.0, 12790.0] | 0 | 0
Siemens NH-2-400 | Siemens NH-2-400 | 400 | [4800.0, 120.0, 7.0, 0.1, 0.004] | 0 | 0 | [720.0, 1350.0, 2800.0, 6500.0, 15000.0] | 0 | 0
Siemens NH-2-425 | Siemens NH-2-425 | 425 | [4800.0, 120.0, 7.0, 0.1, 0.004] | 0 | 0 | [850.0, 1500.0, 3050.0, 7500.0, 16500.0] | 0 | 0
Siemens NH-2-630 | Siemens NH-2-630 | 630 | [4800.0, 120.0, 7.0, 0.1, 0.004] | 0 | 0 | [1200.0, 2000.0, 4800.0, 12000.0, 26000.0] | 0 | 0

## res_bus
| vm_pu | va_degree | p_mw | q_mvar
0 | 0.98558 | -0.27778 | 0.02315 | 0.0058019
1 | 0.9851 | -0.28709 | 0 | 0
2 | 0.9868 | -0.25408 | 0 | 0
3 | 0.98486 | -0.29187 | 0 | 0
4 | 0.98726 | -0.24514 | 0 | 0
5 | 0.98463 | -0.29628 | 0.0097915 | 0.002454
6 | 0.98612 | -0.26731 | 0 | 0
7 | 0.98619 | -0.26579 | 0 | 0
8 | 0.98599 | -0.2698 | 0.010898 | 0.0027313
9 | 0.98646 | -0.26061 | 0 | 0
10 | 0.98617 | -0.2662 | 0 | 0
11 | 0.98637 | -0.26233 | 0 | 0
12 | 0.98743 | -0.2417 | 0.015126 | 0.003791
13 | 0.99904 | -0.018373 | 0 | 0
14 | 0.9986 | -0.026879 | 0.014029 | 0.0035161
15 | 0.99956 | -0.0084865 | 0.011914 | 0.0029859
16 | 0.99692 | -0.058716 | 0 | 0
17 | 0.99643 | -0.06831 | 0.024972 | 0.0062586
18 | 0.99575 | -0.081247 | 0 | 0
19 | 1 | 0 | -0.49823 | -0.12587
20 | 0.99532 | -0.089416 | 0.030299 | 0.0075936
21 | 0.99299 | -0.13421 | 0 | 0
22 | 0.99333 | -0.12778 | 0 | 0
23 | 0.99221 | -0.14927 | 0.018571 | 0.0046544
24 | 0.99555 | -0.085184 | 0 | 0
25 | 0.99443 | -0.10664 | 0.076132 | 0.01908
26 | 0.98547 | -0.27985 | 0 | 0
27 | 0.98558 | -0.27786 | 0 | 0
28 | 0.9852 | -0.2852 | 0.011357 | 0.0028462
29 | 0.98594 | -0.27076 | 0.010747 | 0.0026935
30 | 0.99981 | -0.003607 | 0.011384 | 0.002853
31 | 0.98593 | -0.27088 | 0.040915 | 0.010254
32 | 0.99604 | -0.075703 | 0 | 0
33 | 0.99593 | -0.077897 | 0.0060383 | 0.0015133
34 | 0.9961 | -0.074622 | 0.0054803 | 0.0013735
35 | 0.98615 | -0.26674 | 0.0089537 | 0.002244
36 | 0.99524 | -0.091039 | 0.020249 | 0.0050749
37 | 0.98877 | -0.21572 | 0 | 0
38 | 0.98674 | -0.25523 | 0.024375 | 0.0061089
39 | 0.98576 | -0.27427 | 0.010673 | 0.0026749
40 | 0.9895 | -0.20153 | 0.016444 | 0.0041213
41 | 0.98973 | -0.19724 | 0.0189 | 0.0047368
42 | 0.99807 | -0.0371 | 0.0090991 | 0.0022805
43 | 0.99431 | -0.10895 | 0.0066323 | 0.0016622
44 | 0.99745 | -0.049024 | 0.012481 | 0.003128
45 | 0.99758 | -0.046558 | 0.0063585 | 0.0015936
46 | 0.99342 | -0.12601 | 0.016688 | 0.0041825
47 | 0.99772 | -0.043878 | 0.0092363 | 0.0023148
48 | 0.99342 | -0.12595 | 0.012012 | 0.0030105
49 | 0.99998 | 149.9956 | 0 | 0

## res_line
| p_from_mw | q_from_mvar | p_to_mw | q_to_mvar | pl_mw | ql_mvar | i_from_ka | i_to_ka | i_ka | vm_from_pu | va_from_degree | vm_to_pu | va_to_degree | loading_percent
0 | 0.0098002 | 0.0024582 | -0.0097958 | -0.0024561 | 4.3487e-06 | 2.1085e-06 | 0.014797 | 0.014797 | 0.014797 | 0.98558 | -0.27778 | 0.9851 | -0.28709 | 4.0651
1 | -0.03295 | -0.0082601 | 0.032987 | 0.0082834 | 3.7252e-05 | 2.3329e-05 | 0.049748 | 0.049748 | 0.049748 | 0.98558 | -0.27778 | 0.9868 | -0.25408 | 13.6671
2 | 0.0097958 | 0.0024561 | -0.0097936 | -0.002455 | 2.2319e-06 | 1.0824e-06 | 0.014797 | 0.014797 | 0.014797 | 0.9851 | -0.28709 | 0.98486 | -0.29187 | 4.0652
3 | -0.032987 | -0.0082834 | 0.033001 | 0.0082922 | 1.4076e-05 | 8.8149e-06 | 0.049748 | 0.049748 | 0.049748 | 0.9868 | -0.25408 | 0.98726 | -0.24514 | 13.667
4 | 0.0097936 | 0.002455 | -0.0097915 | -0.002454 | 2.0533e-06 | 9.9599e-07 | 0.014797 | 0.014797 | 0.014797 | 0.98486 | -0.29187 | 0.98463 | -0.29628 | 4.0652
5 | -0.057388 | -0.014408 | 0.057469 | 0.01446 | 8.0684e-05 | 5.1269e-05 | 0.086506 | 0.086505 | 0.086506 | 0.98726 | -0.24514 | 0.98877 | -0.21572 | 23.7653
6 | 0.024387 | 0.0061161 | -0.024375 | -0.0061089 | 1.1718e-05 | 7.2038e-06 | 0.036758 | 0.036758 | 0.036758 | 0.98726 | -0.24514 | 0.98674 | -0.25523 | 10.0983
7 | -0.010899 | -0.002732 | 0.0109 | 0.0027324 | 7.8968e-07 | 4.0607e-07 | 0.016447 | 0.016447 | 0.016447 | 0.98612 | -0.26731 | 0.98619 | -0.26579 | 4.5184
8 | 0.010899 | 0.002732 | -0.010898 | -0.0027313 | 1.2897e-06 | 6.6323e-07 | 0.016447 | 0.016447 | 0.016447 | 0.98612 | -0.26731 | 0.98599 | -0.2698 | 4.5184
9 | 0.0089541 | 0.0022442 | -0.0089537 | -0.002244 | 4.054e-07 | 1.8389e-07 | 0.01351 | 0.01351 | 0.01351 | 0.98619 | -0.26579 | 0.98615 | -0.26674 | 3.7117
10 | -0.019854 | -0.0049766 | 0.019858 | 0.0049786 | 3.2807e-06 | 1.9753e-06 | 0.029957 | 0.029957 | 0.029957 | 0.98619 | -0.26579 | 0.98637 | -0.26233 | 8.2301
11 | 0.040935 | 0.010267 | -0.040924 | -0.01026 | 1.0908e-05 | 6.8839e-06 | 0.061751 | 0.061751 | 0.061751 | 0.98646 | -0.26061 | 0.98617 | -0.2662 | 16.9645
12 | 0.052662 | 0.01321 | -0.052657 | -0.013207 | 4.3142e-06 | 2.7378e-06 | 0.079441 | 0.079441 | 0.079441 | 0.98646 | -0.26061 | 0.98637 | -0.26233 | 21.8244
13 | -0.093597 | -0.023476 | 0.093681 | 0.02353 | 8.4442e-05 | 5.3899e-05 | 0.14119 | 0.14119 | 0.14119 | 0.98646 | -0.26061 | 0.98743 | -0.2417 | 38.7889
14 | 0.040924 | 0.01026 | -0.040915 | -0.010254 | 9.1263e-06 | 5.7594e-06 | 0.061751 | 0.061751 | 0.061751 | 0.98617 | -0.2662 | 0.98593 | -0.27088 | 16.9645
15 | 0.0328 | 0.0082282 | -0.032786 | -0.00822 | 1.3182e-05 | 8.2534e-06 | 0.049483 | 0.049483 | 0.049483 | 0.98637 | -0.26233 | 0.98594 | -0.27076 | 13.5943
16 | -0.10881 | -0.027321 | 0.10904 | 0.027469 | 0.00023131 | 0.00014775 | 0.16399 | 0.16399 | 0.16399 | 0.98743 | -0.2417 | 0.98973 | -0.19724 | 45.0512
17 | 0.051256 | 0.012865 | -0.051235 | -0.012852 | 2.0785e-05 | 1.3178e-05 | 0.07635 | 0.07635 | 0.07635 | 0.99904 | -0.018373 | 0.9986 | -0.026879 | 20.9753
18 | -0.051256 | -0.012865 | 0.05128 | 0.012881 | 2.4181e-05 | 1.5331e-05 | 0.07635 | 0.07635 | 0.07635 | 0.99904 | -0.018373 | 0.99956 | -0.0084865 | 20.9752
19 | 0.037206 | 0.0093361 | -0.037188 | -0.0093247 | 1.8124e-05 | 1.1394e-05 | 0.055445 | 0.055445 | 0.055445 | 0.9986 | -0.026879 | 0.99807 | -0.0371 | 15.2321
20 | -0.063194 | -0.015867 | 0.06322 | 0.015883 | 2.5595e-05 | 1.628e-05 | 0.094086 | 0.094086 | 0.094086 | 0.99956 | -0.0084865 | 1 | 0 | 25.8478
21 | 0.036512 | 0.0091579 | -0.036495 | -0.0091474 | 1.6689e-05 | 1.0486e-05 | 0.0545 | 0.0545 | 0.0545 | 0.99692 | -0.058716 | 0.99643 | -0.06831 | 14.9726
22 | 0.24403 | 0.061741 | -0.24377 | -0.061573 | 0.00026353 | 0.00016804 | 0.36445 | 0.36445 | 0.36445 | 0.99692 | -0.058716 | 0.99575 | -0.081247 | 33.3742
23 | -0.42079 | -0.10638 | 0.42197 | 0.10714 | 0.0011885 | 0.00075971 | 0.62839 | 0.62839 | 0.62839 | 0.99692 | -0.058716 | 1 | 0 | 57.5451
24 | 0.14024 | 0.035476 | -0.14004 | -0.035345 | 0.00020624 | 0.00013183 | 0.20945 | 0.20945 | 0.20945 | 0.99692 | -0.058716 | 0.99532 | -0.089416 | 57.5401
25 | 0.011523 | 0.0028889 | -0.01152 | -0.002887 | 3.4648e-06 | 1.8112e-06 | 0.017208 | 0.017208 | 0.017208 | 0.99643 | -0.06831 | 0.9961 | -0.074622 | 4.7276
26 | 0.020258 | 0.0050806 | -0.020255 | -0.0050783 | 3.8012e-06 | 2.2889e-06 | 0.030275 | 0.030275 | 0.030275 | 0.99575 | -0.081247 | 0.99555 | -0.085184 | 8.3173
27 | 0.22351 | 0.056493 | -0.22324 | -0.056319 | 0.00027182 | 0.00017321 | 0.33417 | 0.33417 | 0.33417 | 0.99575 | -0.081247 | 0.99443 | -0.10664 | 30.6018
28 | 0.011386 | 0.002854 | -0.011384 | -0.002853 | 1.9564e-06 | 1.0137e-06 | 0.016942 | 0.016942 | 0.016942 | 1 | 0 | 0.99981 | -0.003607 | 4.6544
29 | 0.10974 | 0.027751 | -0.10964 | -0.027685 | 0.00010275 | 6.5627e-05 | 0.16415 | 0.16415 | 0.16415 | 0.99532 | -0.089416 | 0.99431 | -0.10895 | 45.0958
30 | -0.14691 | -0.037116 | 0.14696 | 0.037145 | 4.5327e-05 | 2.8719e-05 | 0.22025 | 0.22025 | 0.22025 | 0.99299 | -0.13421 | 0.99333 | -0.12778 | 20.1697
31 | 0.14691 | 0.037116 | -0.1468 | -0.037048 | 0.00010594 | 6.7498e-05 | 0.22025 | 0.22025 | 0.22025 | 0.99299 | -0.13421 | 0.99221 | -0.14927 | 30.2545
32 | -0.14696 | -0.037145 | 0.1471 | 0.037239 | 0.00014907 | 9.4451e-05 | 0.22025 | 0.22025 | 0.22025 | 0.99333 | -0.12778 | 0.99443 | -0.10664 | 20.1697
33 | 0.12823 | 0.032394 | -0.12794 | -0.032206 | 0.00029413 | 0.00018797 | 0.1924 | 0.1924 | 0.1924 | 0.99221 | -0.14927 | 0.98973 | -0.19724 | 52.8575
34 | 0.020255 | 0.0050783 | -0.020249 | -0.0050749 | 5.6494e-06 | 3.402e-06 | 0.030275 | 0.030275 | 0.030275 | 0.99555 | -0.085184 | 0.99524 | -0.091039 | 8.3173
35 | -0.01136 | -0.0028478 | 0.011361 | 0.0028483 | 1.0778e-06 | 5.6532e-07 | 0.017153 | 0.017153 | 0.017153 | 0.98547 | -0.27985 | 0.98558 | -0.27786 | 4.7123
36 | 0.01136 | 0.0028478 | -0.011357 | -0.0028462 | 2.8941e-06 | 1.5181e-06 | 0.017153 | 0.017153 | 0.017153 | 0.98547 | -0.27985 | 0.9852 | -0.2852 | 4.7123
37 | -0.011361 | -0.0028483 | 0.011363 | 0.0028494 | 1.9443e-06 | 1.0198e-06 | 0.017153 | 0.017153 | 0.017153 | 0.98558 | -0.27786 | 0.98576 | -0.27427 | 4.7123
38 | 0.022039 | 0.0055265 | -0.022036 | -0.0055243 | 3.6885e-06 | 2.2473e-06 | 0.033264 | 0.033264 | 0.033264 | 0.98594 | -0.27076 | 0.98576 | -0.27427 | 9.1384
39 | 0.006039 | 0.0015135 | -0.0060383 | -0.0015133 | 6.3129e-07 | 1.3485e-07 | 0.0090217 | 0.0090218 | 0.0090218 | 0.99604 | -0.075703 | 0.99593 | -0.077897 | 2.4785
40 | -0.006039 | -0.0015135 | 0.0060393 | 0.0015135 | 3.1089e-07 | 6.6386e-08 | 0.0090217 | 0.0090217 | 0.0090217 | 0.99604 | -0.075703 | 0.9961 | -0.074622 | 2.4785
41 | -0.057469 | -0.01446 | 0.057508 | 0.014484 | 3.8969e-05 | 2.4762e-05 | 0.086505 | 0.086505 | 0.086505 | 0.98877 | -0.21572 | 0.9895 | -0.20153 | 23.7652
42 | -0.073952 | -0.018606 | 0.07422 | 0.018776 | 0.0002679 | 0.00017071 | 0.11123 | 0.11123 | 0.11123 | 0.9895 | -0.20153 | 0.99342 | -0.12601 | 30.5588
43 | 0.028089 | 0.0070443 | -0.02808 | -0.0070387 | 9.0711e-06 | 5.6253e-06 | 0.041879 | 0.041879 | 0.041879 | 0.99807 | -0.0371 | 0.99772 | -0.043878 | 11.5052
44 | 0.103 | 0.026023 | -0.10292 | -0.02597 | 8.3861e-05 | 5.3549e-05 | 0.15422 | 0.15422 | 0.15422 | 0.99431 | -0.10895 | 0.99342 | -0.12595 | 42.369
45 | -0.012481 | -0.003128 | 0.012482 | 0.0031288 | 1.466e-06 | 7.9103e-07 | 0.018619 | 0.018619 | 0.018619 | 0.99745 | -0.049024 | 0.99758 | -0.046558 | 5.1152
46 | -0.018841 | -0.0047224 | 0.018843 | 0.0047238 | 2.4065e-06 | 1.4341e-06 | 0.028104 | 0.028104 | 0.028104 | 0.99758 | -0.046558 | 0.99772 | -0.043878 | 7.7208
47 | -0.090908 | -0.022959 | 0.090908 | 0.022959 | 2.4985e-07 | 1.5944e-07 | 0.13623 | 0.13623 | 0.13623 | 0.99342 | -0.12601 | 0.99342 | -0.12595 | 37.4261

## res_trafo
| p_hv_mw | q_hv_mvar | p_lv_mw | q_lv_mvar | pl_mw | ql_mvar | i_hv_ka | i_lv_ka | vm_hv_pu | va_hv_degree | vm_lv_pu | va_lv_degree | loading_percent
0 | -1.2729e-15 | -1.3162e-15 | 0.00165 | 1.2699e-07 | 0.00165 | 1.2699e-07 | 5.2857e-17 | 0.0023815 | 0.99998 | 149.9956 | 1 | 0 | 0.2619

## res_ext_grid
| p_mw | q_mvar
0 | 0.49823 | 0.12587

## res_load
| p_mw | q_mvar
0 | 0.02315 | 0.0058019
1 | 0.0097915 | 0.002454
2 | 0.010898 | 0.0027313
3 | 0.015126 | 0.003791
4 | 0.014029 | 0.0035161
5 | 0.011914 | 0.0029859
6 | 0.024972 | 0.0062586
7 | 0.030299 | 0.0075936
8 | 0.018571 | 0.0046544
9 | 0.076132 | 0.01908
10 | 0.011357 | 0.0028462
11 | 0.010747 | 0.0026935
12 | 0.011384 | 0.002853
13 | 0.040915 | 0.010254
14 | 0.0060383 | 0.0015133
15 | 0.0054803 | 0.0013735
16 | 0.0089537 | 0.002244
17 | 0.020249 | 0.0050749
18 | 0.024375 | 0.0061089
19 | 0.010673 | 0.0026749
20 | 0.016444 | 0.0041213
21 | 0.0189 | 0.0047368
22 | 0.0090991 | 0.0022805
23 | 0.0066323 | 0.0016622
24 | 0.012481 | 0.003128
25 | 0.0063585 | 0.0015936
26 | 0.016688 | 0.0041825
27 | 0.0092363 | 0.0023148
28 | 0.012012 | 0.0030105

## dtypes
| element | column | dtype
0 | bus | name | object
1 | bus | vn_kv | float64
2 | bus | type | object
3 | bus | zone | object
4 | bus | in_service | bool
5 | load | name | object
6 | load | bus | uint32
7 | load | p_mw | float64
8 | load | q_mvar | float64
9 | load | const_z_percent | float64
10 | load | const_i_percent | float64
11 | load | sn_mva | float64
12 | load | scaling | float64
13 | load | in_service | bool
14 | load | type | object
15 | ext_grid | name | object
16 | ext_grid | bus | uint32
17 | ext_grid | vm_pu | float64
18 | ext_grid | va_degree | float64
19 | ext_grid | slack_weight | float64
20 | ext_grid | in_service | bool
21 | line | name | object
22 | line | std_type | object
23 | line | from_bus | uint32
24 | line | to_bus | uint32
25 | line | length_km | float64
26 | line | r_ohm_per_km | float64
27 | line | x_ohm_per_km | float64
28 | line | c_nf_per_km | float64
29 | line | g_us_per_km | float64
30 | line | max_i_ka | float64
31 | line | df | float64
32 | line | parallel | uint32
33 | line | type | object
34 | line | in_service | bool
35 | trafo | name | object
36 | trafo | std_type | object
37 | trafo | hv_bus | uint32
38 | trafo | lv_bus | uint32
39 | trafo | sn_mva | float64
40 | trafo | vn_hv_kv | float64
41 | trafo | vn_lv_kv | float64
42 | trafo | vk_percent | float64
43 | trafo | vkr_percent | float64
44 | trafo | pfe_kw | float64
45 | trafo | i0_percent | float64
46 | trafo | shift_degree | float64
47 | trafo | tap_side | object
48 | trafo | tap_neutral | int32
49 | trafo | tap_min | int32
50 | trafo | tap_max | int32
51 | trafo | tap_step_percent | float64
52 | trafo | tap_step_degree | float64
53 | trafo | tap_pos | int32
54 | trafo | tap_phase_shifter | bool
55 | trafo | parallel | uint32
56 | trafo | df | float64
57 | trafo | in_service | bool
58 | line_geodata | coords | object
59 | bus_geodata | x | float64
60 | bus_geodata | y | float64
61 | bus_geodata | coords | object
62 | res_bus | vm_pu | float64
63 | res_bus | va_degree | float64
64 | res_bus | p_mw | float64
65 | res_bus | q_mvar | float64
66 | res_line | p_from_mw | float64
67 | res_line | q_from_mvar | float64
68 | res_line | p_to_mw | float64
69 | res_line | q_to_mvar | float64
70 | res_line | pl_mw | float64
71 | res_line | ql_mvar | float64
72 | res_line | i_from_ka | float64
73 | res_line | i_to_ka | float64
74 | res_line | i_ka | float64
75 | res_line | vm_from_pu | float64
76 | res_line | va_from_degree | float64
77 | res_line | vm_to_pu | float64
78 | res_line | va_to_degree | float64
79 | res_line | loading_percent | float64
80 | res_trafo | p_hv_mw | float64
81 | res_trafo | q_hv_mvar | float64
82 | res_trafo | p_lv_mw | float64
83 | res_trafo | q_lv_mvar | float64
84 | res_trafo | pl_mw | float64
85 | res_trafo | ql_mvar | float64
86 | res_trafo | i_hv_ka | float64
87 | res_trafo | i_lv_ka | float64
88 | res_trafo | vm_hv_pu | float64
89 | res_trafo | va_hv_degree | float64
90 | res_trafo | vm_lv_pu | float64
91 | res_trafo | va_lv_degree | float64
92 | res_trafo | loading_percent | float64
93 | res_ext_grid | p_mw | float64
94 | res_ext_grid | q_mvar | float64
95 | res_load | p_mw | float64
96 | res_load | q_mvar | float64

## parameters
| version | format_version | converged | OPF_converged | name | f_hz | sn_mva
0 | 2.14.6 | 2.14.0 | TRUE | FALSE |  | 50 | 1