## bus
| name | vn_kv | type | zone | in_service
0 | bus_LV_261-415_0_6_node_0 | 0.4 | n |  | TRUE
1 | bus_LV_261-415_0_6_node_1 | 0.4 | n |  | TRUE
2 | bus_LV_261-415_0_6_node_3 | 0.4 | n |  | TRUE
3 | bus_LV_261-415_0_6_node_24 | 0.4 | n |  | TRUE
4 | bus_LV_261-415_0_6_node_4 | 0.4 | n |  | TRUE
5 | bus_LV_261-415_0_6_node_5 | 0.4 | n |  | TRUE
6 | bus_LV_261-415_0_6_node_7 | 0.4 | n |  | TRUE
7 | bus_LV_261-415_0_6_node_44 | 0.4 | n |  | TRUE
8 | bus_LV_261-415_0_6_node_6 | 0.4 | n |  | TRUE
9 | bus_LV_261-415_0_6_node_9 | 0.4 | n |  | TRUE
10 | bus_LV_261-415_0_6_node_35 | 0.4 | n |  | TRUE
11 | bus_LV_261-415_0_6_node_15 | 0.4 | n |  | TRUE
12 | bus_LV_261-415_0_6_node_46 | 0.4 | n |  | TRUE
13 | bus_LV_261-415_0_6_node_17 | 0.4 | n |  | TRUE
14 | bus_LV_261-415_0_6_node_43 | 0.4 | n |  | TRUE
15 | bus_LV_261-415_0_6_node_14 | 0.4 | n |  | TRUE
16 | bus_LV_261-415_0_6_node_38 | 0.4 | n |  | TRUE
17 | bus_LV_261-415_0_6_node_53 | 0.4 | n |  | TRUE
18 | bus_LV_261-415_0_6_node_47 | 0.4 | n |  | TRUE
19 | bus_LV_261-415_0_6_node_19 | 0.4 | n |  | TRUE
20 | bus_LV_261-415_0_6_node_30 | 0.4 | n |  | TRUE
21 | bus_LV_261-415_0_6_node_28 | 0.4 | n |  | TRUE
22 | bus_LV_261-415_0_6_node_21 | 0.4 | n |  | TRUE
23 | bus_LV_261-415_0_6_node_23 | 0.4 | n |  | TRUE
24 | bus_LV_261-415_0_6_node_31 | 0.4 | n |  | TRUE
25 | bus_LV_261-415_0_6_node_22 | 0.4 | n |  | TRUE
26 | bus_LV_261-415_0_6_node_39 | 0.4 | n |  | TRUE
27 | bus_LV_261-415_0_6_node_41 | 0.4 | n |  | TRUE
28 | bus_LV_261-415_0_6_node_40 | 0.4 | n |  | TRUE
29 | bus_LV_261-415_0_6_node_25 | 0.4 | n |  | TRUE
30 | bus_LV_261-415_0_6_node_45 | 0.4 | n |  | TRUE
31 | bus_LV_261-415_0_6_node_26 | 0.4 | n |  | TRUE
32 | bus_LV_261-415_0_6_node_27 | 0.4 | n |  | TRUE
33 | bus_LV_261-415_0_6_node_49 | 0.4 | n |  | TRUE
34 | bus_LV_261-415_0_6_node_61 | 0.4 | n |  | TRUE
35 | bus_LV_261-415_0_6_node_33 | 0.4 | n |  | TRUE
36 | bus_LV_261-415_0_6_node_42 | 0.4 | n |  | TRUE
37 | bus_LV_261-415_0_6_node_48 | 0.4 | n |  | TRUE
38 | bus_LV_261-415_0_6_node_57 | 0.4 | n |  | TRUE
39 | bus_LV_261-415_0_6_node_58 | 0.4 | n |  | TRUE
40 | bus_LV_261-415_0_6_node_29 | 0.4 | n |  | TRUE
41 | bus_LV_261-415_0_6_node_37 | 0.4 | n |  | TRUE
42 | bus_LV_261-415_0_6_node_34 | 0.4 | n |  | TRUE
43 | bus_LV_261-415_0_6_node_52 | 0.4 | n |  | TRUE
44 | bus_LV_261-415_0_6_node_51 | 0.4 | n |  | TRUE
45 | bus_LV_261-415_0_6_node_50 | 0.4 | n |  | TRUE
46 | bus_LV_261-415_0_6_node_59 | 0.4 | n |  | TRUE
47 | bus_LV_261-415_0_6_node_32 | 0.4 | n |  | TRUE
48 | bus_LV_261-415_0_6_node_36 | 0.4 | n |  | TRUE
49 | bus_LV_261-415_0_6_node_55 | 0.4 | n |  | TRUE
50 | bus_LV_261-415_0_6_node_56 | 0.4 | n |  | TRUE
51 | bus_LV_261-415_0_6_node_60 | 0.4 | n |  | TRUE
52 | bus_MV_533_0_node_106 | 20 | n |  | TRUE

## load
| name | bus | p_mw | q_mvar | const_z_percent | const_i_percent | sn_mva | scaling | in_service | type
0 | LV_261-415_0_6_load_0 | 0 | 0.046199 | 0.011579 | 0 | 0 |  | 1 | TRUE | wye
1 | LV_261-415_0_6_load_1 | 1 | 0.0070302 | 0.0017619 | 0 | 0 |  | 1 | TRUE | wye
2 | LV_261-415_0_6_load_3 | 2 | 0.0090075 | 0.0022575 | 0 | 0 |  | 1 | TRUE | wye
3 | LV_261-415_0_6_load_44 | 7 | 0.03066 | 0.0076842 | 0 | 0 |  | 1 | TRUE | wye
4 | LV_261-415_0_6_load_35 | 10 | 0.0095118 | 0.0023839 | 0 | 0 |  | 1 | TRUE | wye
5 | LV_261-415_0_6_load_46 | 12 | 0.011016 | 0.0027609 | 0 | 0 |  | 1 | TRUE | wye
6 | LV_261-415_0_6_load_43 | 14 | 0.034786 | 0.0087181 | 0 | 0 |  | 1 | TRUE | wye
7 | LV_261-415_0_6_load_38 | 16 | 0.012723 | 0.0031886 | 0 | 0 |  | 1 | TRUE | wye
8 | LV_261-415_0_6_load_53 | 17 | 0.04086 | 0.01024 | 0 | 0 |  | 1 | TRUE | wye
9 | LV_261-415_0_6_load_47 | 18 | 0.0094037 | 0.0023568 | 0 | 0 |  | 1 | TRUE | wye
10 | LV_261-415_0_6_load_30 | 20 | 0.011889 | 0.0029796 | 0 | 0 |  | 1 | TRUE | wye
11 | LV_261-415_0_6_load_28 | 21 | 0.020643 | 0.0051737 | 0 | 0 |  | 1 | TRUE | wye
12 | LV_261-415_0_6_load_31 | 24 | 0.01388 | 0.0034786 | 0 | 0 |  | 1 | TRUE | wye
13 | LV_261-415_0_6_load_39 | 26 | 0.0051396 | 0.0012881 | 0 | 0 |  | 1 | TRUE | wye
14 | LV_261-415_0_6_load_41 | 27 | 0.00998 | 0.0025012 | 0 | 0 |  | 1 | TRUE | wye
15 | LV_261-415_0_6_load_40 | 28 | 0.01361 | 0.003411 | 0 | 0 |  | 1 | TRUE | wye
16 | LV_261-415_0_6_load_45 | 30 | 0.010165 | 0.0025475 | 0 | 0 |  | 1 | TRUE | wye
17 | LV_261-415_0_6_load_49 | 33 | 0.010039 | 0.002516 | 0 | 0 |  | 1 | TRUE | wye
18 | LV_261-415_0_6_load_61 | 34 | 0.010928 | 0.0027388 | 0 | 0 |  | 1 | TRUE | wye
19 | LV_261-415_0_6_load_33 | 35 | 0.0055395 | 0.0013883 | 0 | 0 |  | 1 | TRUE | wye
20 | LV_261-415_0_6_load_42 | 36 | 0.0094139 | 0.0023593 | 0 | 0 |  | 1 | TRUE | wye
21 | LV_261-415_0_6_load_48 | 37 | 0.0076605 | 0.0019199 | 0 | 0 |  | 1 | TRUE | wye
22 | LV_261-415_0_6_load_57 | 38 | 0.021511 | 0.0053912 | 0 | 0 |  | 1 | TRUE | wye
23 | LV_261-415_0_6_load_29 | 40 | 0.012298 | 0.0030822 | 0 | 0 |  | 1 | TRUE | wye
24 | LV_261-415_0_6_load_37 | 41 | 0.011956 | 0.0029965 | 0 | 0 |  | 1 | TRUE | wye
25 | LV_261-415_0_6_load_52 | 43 | 0.012289 | 0.0030798 | 0 | 0 |  | 1 | TRUE | wye
26 | LV_261-415_0_6_load_51 | 44 | 0.010156 | 0.0025454 | 0 | 0 |  | 1 | TRUE | wye
27 | LV_261-415_0_6_load_50 | 45 | 0.010219 | 0.0025612 | 0 | 0 |  | 1 | TRUE | wye
28 | LV_261-415_0_6_load_59 | 46 | 0.011262 | 0.0028224 | 0 | 0 |  | 1 | TRUE | wye
29 | LV_261-415_0_6_load_32 | 47 | 0.012267 | 0.0030743 | 0 | 0 |  | 1 | TRUE | wye
30 | LV_261-415_0_6_load_36 | 48 | 0.010147 | 0.002543 | 0 | 0 |  | 1 | TRUE | wye
31 | LV_261-415_0_6_load_60 | 51 | 0.012826 | 0.0032145 | 0 | 0 |  | 1 | TRUE | wye

## ext_grid
| name | bus | vm_pu | va_degree | slack_weight | in_service
0 |  | 5 | 1 | 0 | 1 | TRUE

## line
| name | std_type | from_bus | to_bus | length_km | r_ohm_per_km | x_ohm_per_km | c_nf_per_km | g_us_per_km | max_i_ka | df | parallel | type | in_service
0 | LV_261-415_0_6_line_0 |  | 0 | 1 | 0.034023 | 0.125 | 0.08 | 261 | 0 | 0.364 | 1 | 1 | cs | TRUE
1 | LV_261-415_0_6_line_1 |  | 1 | 2 | 0.016192 | 0.125 | 0.08 | 261 | 0 | 0.364 | 1 | 1 | cs | TRUE
2 | LV_261-415_0_6_line_2 |  | 2 | 3 | 0.02614 | 0.125 | 0.08 | 261 | 0 | 0.364 | 1 | 1 | cs | TRUE
3 | LV_261-415_0_6_line_3 |  | 3 | 28 | 0.012842 | 0.125 | 0.08 | 261 | 0 | 0.364 | 1 | 1 | cs | TRUE
4 | LV_261-415_0_6_line_4 |  | 3 | 25 | 0.0079712 | 0.125 | 0.08 | 261 | 0 | 0.364 | 1 | 1 | cs | TRUE
5 | LV_261-415_0_6_line_5 |  | 4 | 5 | 0.020009 | 0.125 | 0.08 | 261 | 0 | 0.364 | 1 | 2 | cs | TRUE
6 | LV_261-415_0_6_line_6 |  | 4 | 6 | 0.005472 | 0.125 | 0.08 | 261 | 0 | 0.364 | 1 | 2 | cs | TRUE
7 | LV_261-415_0_6_line_7 |  | 4 | 7 | 0.015938 | 0.125 | 0.08 | 261 | 0 | 0.364 | 1 | 1 | cs | TRUE
8 | LV_261-415_0_6_line_8 |  | 5 | 8 | 0.010945 | 0.125 | 0.08 | 261 | 0 | 0.364 | 1 | 1 | cs | TRUE
9 | LV_261-415_0_6_line_9 |  | 5 | 9 | 0.016856 | 0.125 | 0.08 | 261 | 0 | 0.364 | 1 | 1 | cs | TRUE
10 | LV_261-415_0_6_line_10 |  | 5 | 10 | 0.0053073 | 0.125 | 0.08 | 261 | 0 | 0.364 | 1 | 2 | cs | TRUE
11 | LV_261-415_0_6_line_11 |  | 6 | 13 | 0.023937 | 0.125 | 0.08 | 261 | 0 | 0.364 | 1 | 2 | cs | TRUE
12 | LV_261-415_0_6_line_12 |  | 6 | 14 | 0.025578 | 0.125 | 0.08 | 261 | 0 | 0.364 | 1 | 1 | cs | TRUE
13 | LV_261-415_0_6_line_13 |  | 8 | 11 | 0.008038 | 0.125 | 0.08 | 261 | 0 | 0.364 | 1 | 1 | cs | TRUE
14 | LV_261-415_0_6_line_14 |  | 8 | 12 | 0.020587 | 0.125 | 0.08 | 261 | 0 | 0.364 | 1 | 1 | cs | TRUE
15 | LV_261-415_0_6_line_15 |  | 9 | 15 | 0.032354 | 0.125 | 0.08 | 261 | 0 | 0.364 | 1 | 1 | cs | TRUE
16 | LV_261-415_0_6_line_16 |  | 9 | 16 | 0.010517 | 0.125 | 0.08 | 261 | 0 | 0.364 | 1 | 1 | cs | TRUE
17 | LV_261-415_0_6_line_17 |  | 10 | 35 | 0.012478 | 0.125 | 0.08 | 261 | 0 | 0.364 | 1 | 1 | cs | TRUE
18 | LV_261-415_0_6_line_18 |  | 11 | 18 | 0.00719 | 0.125 | 0.08 | 261 | 0 | 0.364 | 1 | 1 | cs | TRUE
19 | LV_261-415_0_6_line_19 |  | 12 | 29 | 0.023484 | 0.125 | 0.08 | 261 | 0 | 0.364 | 1 | 1 | cs | TRUE
20 | LV_261-415_0_6_line_20 |  | 13 | 19 | 0.003605 | 0.125 | 0.08 | 261 | 0 | 0.364 | 1 | 1 | cs | TRUE
21 | LV_261-415_0_6_line_21 |  | 13 | 20 | 0.034252 | 0.125 | 0.08 | 261 | 0 | 0.364 | 1 | 1 | cs | TRUE
22 | LV_261-415_0_6_line_22 |  | 14 | 36 | 0.019588 | 0.125 | 0.08 | 261 | 0 | 0.364 | 1 | 1 | cs | TRUE
23 | LV_261-415_0_6_line_23 |  | 15 | 17 | 0.011329 | 0.125 | 0.08 | 261 | 0 | 0.364 | 1 | 1 | cs | TRUE
24 | LV_261-415_0_6_line_24 |  | 18 | 37 | 0.013148 | 0.125 | 0.08 | 261 | 0 | 0.364 | 1 | 1 | cs | TRUE
25 | LV_261-415_0_6_line_25 |  | 19 | 21 | 0.01413 | 0.125 | 0.08 | 261 | 0 | 0.364 | 1 | 1 | cs | TRUE
26 | LV_261-415_0_6_line_26 |  | 20 | 40 | 0.00053773 | 0.125 | 0.08 | 261 | 0 | 0.364 | 1 | 1 | cs | TRUE
27 | LV_261-415_0_6_line_27 |  | 22 | 23 | 0.004661 | 0.125 | 0.08 | 261 | 0 | 0.364 | 1 | 1 | cs | TRUE
28 | LV_261-415_0_6_line_28 |  | 22 | 24 | 0.0099433 | 0.125 | 0.08 | 261 | 0 | 0.364 | 1 | 1 | cs | TRUE
29 | LV_261-415_0_6_line_29 |  | 23 | 27 | 0.02596 | 0.125 | 0.08 | 261 | 0 | 0.364 | 1 | 1 | cs | TRUE
30 | LV_261-415_0_6_line_30 |  | 24 | 40 | 0.02784 | 0.125 | 0.08 | 261 | 0 | 0.364 | 1 | 1 | cs | TRUE
31 | LV_261-415_0_6_line_31 |  | 25 | 26 | 0.0298 | 0.125 | 0.08 | 261 | 0 | 0.364 | 1 | 1 | cs | TRUE
32 | LV_261-415_0_6_line_32 |  | 27 | 28 | 0.017668 | 0.125 | 0.08 | 261 | 0 | 0.364 | 1 | 1 | cs | TRUE
33 | LV_261-415_0_6_line_33 |  | 29 | 30 | 0.010789 | 0.125 | 0.08 | 261 | 0 | 0.364 | 1 | 1 | cs | TRUE
34 | LV_261-415_0_6_line_34 |  | 31 | 32 | 0.003437 | 0.125 | 0.08 | 261 | 0 | 0.364 | 1 | 1 | cs | TRUE
35 | LV_261-415_0_6_line_35 |  | 31 | 33 | 0.01932 | 0.125 | 0.08 | 261 | 0 | 0.364 | 1 | 1 | cs | TRUE
36 | LV_261-415_0_6_line_36 |  | 32 | 34 | 0.004277 | 0.125 | 0.08 | 261 | 0 | 0.364 | 1 | 1 | cs | TRUE
37 | LV_261-415_0_6_line_37 |  | 33 | 45 | 0.014128 | 0.125 | 0.08 | 261 | 0 | 0.364 | 1 | 1 | cs | TRUE
38 | LV_261-415_0_6_line_38 |  | 34 | 46 | 0.015729 | 0.125 | 0.08 | 261 | 0 | 0.364 | 1 | 1 | cs | TRUE
39 | LV_261-415_0_6_line_39 |  | 35 | 47 | 0.013107 | 0.125 | 0.08 | 261 | 0 | 0.364 | 1 | 1 | cs | TRUE
40 | LV_261-415_0_6_line_40 |  | 38 | 39 | 0.013923 | 0.125 | 0.08 | 261 | 0 | 0.364 | 1 | 1 | cs | TRUE
41 | LV_261-415_0_6_line_41 |  | 39 | 46 | 0.008269 | 0.125 | 0.08 | 261 | 0 | 0.364 | 1 | 1 | cs | TRUE
42 | LV_261-415_0_6_line_42 |  | 39 | 51 | 0.0066983 | 0.125 | 0.08 | 261 | 0 | 0.364 | 1 | 1 | cs | TRUE
43 | LV_261-415_0_6_line_43 |  | 41 | 42 | 0.009933 | 0.125 | 0.08 | 261 | 0 | 0.364 | 1 | 1 | cs | TRUE
44 | LV_261-415_0_6_line_44 |  | 42 | 48 | 0.0081777 | 0.125 | 0.08 | 261 | 0 | 0.364 | 1 | 1 | cs | TRUE
45 | LV_261-415_0_6_line_45 |  | 42 | 47 | 0.020044 | 0.125 | 0.08 | 261 | 0 | 0.364 | 1 | 1 | cs | TRUE
46 | LV_261-415_0_6_line_46 |  | 43 | 44 | 0.014554 | 0.125 | 0.08 | 261 | 0 | 0.364 | 1 | 1 | cs | TRUE
47 | LV_261-415_0_6_line_47 |  | 44 | 45 | 0.014195 | 0.125 | 0.08 | 261 | 0 | 0.364 | 1 | 1 | cs | TRUE
48 | LV_261-415_0_6_line_48 |  | 48 | 49 | 0.020271 | 0.125 | 0.08 | 261 | 0 | 0.364 | 1 | 1 | cs | TRUE
49 | LV_261-415_0_6_line_49 |  | 49 | 50 | 0.016151 | 0.125 | 0.08 | 261 | 0 | 0.364 | 1 | 1 | cs | TRUE
50 | LV_261-415_0_6_line_50 |  | 50 | 51 | 0.020056 | 0.125 | 0.08 | 261 | 0 | 0.364 | 1 | 1 | cs | TRUE

## trafo
| name | std_type | hv_bus | lv_bus | sn_mva | vn_hv_kv | vn_lv_kv | vk_percent | vkr_percent | pfe_kw | i0_percent | shift_degree | tap_side | tap_neutral | tap_min | tap_max | tap_step_percent | tap_step_degree | tap_pos | tap_phase_shifter | parallel | df | in_service
0 | LV_261-415_0_6_trafo_5 | 0.63 MVA 20/0.4 kV | 52 | 5 | 0.63 | 20 | 0.4 | 6 | 1.206 | 1.65 | 0.2619 | 150 | hv | 0 | -2 | 2 | 2.5 | 0 | 0 | FALSE | 1 | 1 | TRUE

## line_geodata
| x0 | y0 | x1 | y1 | x2 | y2 | x3 | y3 | x4 | y4 | x5 | y5 | x6 | y6
0 | 2681305.6008 | 1247340.1432 | 2681289.4686 | 1247326.3893 | 2681279.7094 | 1247318.0709
1 | 2681279.7094 | 1247318.0709 | 2681267.3863 | 1247307.5671
2 | 2681247.4925 | 1247290.6102 | 2681267.3863 | 1247307.5671
3 | 2681247.4925 | 1247290.6102 | 2681255.6457 | 1247280.688
4 | 2681242.4302 | 1247296.7675 | 2681244.9498 | 1247293.6998 | 2681247.4925 | 1247290.6102
5 | 2681365.0672 | 1247296.0148 | 2681369.6977 | 1247299.3141 | 2681376.0483 | 1247303.8601 | 2681375.5013 | 1247305.7429 | 2681375.3494 | 1247307.4532 | 2681375.4368 | 1247308.7887 | 2681376.0754 | 1247310.1429
6 | 2681359.9175 | 1247296.9782 | 2681361.2876 | 1247297.3195 | 2681363.3083 | 1247297.0359 | 2681365.0672 | 1247296.0148
7 | 2681365.0672 | 1247296.0148 | 2681373.8569 | 1247282.7193
8 | 2681369.0037 | 1247318.4964 | 2681371.9215 | 1247315.045 | 2681376.0754 | 1247310.1429
9 | 2681376.0754 | 1247310.1429 | 2681375.4368 | 1247308.7887 | 2681375.3494 | 1247307.4532 | 2681375.5013 | 1247305.7429 | 2681376.0483 | 1247303.8601 | 2681381.734 | 1247295.2207
10 | 2681376.0754 | 1247310.1429 | 2681380.0241 | 1247313.689
11 | 2681342.8565 | 1247296.2214 | 2681344.3653 | 1247297.4653 | 2681347.3638 | 1247294.1818 | 2681356.3336 | 1247301.6325 | 2681359.9175 | 1247296.9782
12 | 2681359.9175 | 1247296.9782 | 2681358.5735 | 1247296.3816 | 2681357.6624 | 1247295.6241 | 2681340.0022 | 1247281.0106
13 | 2681361.961 | 1247319.2448 | 2681363.3689 | 1247317.9298 | 2681365.176 | 1247317.2541 | 2681366.6943 | 1247317.2527 | 2681368.1382 | 1247317.7173 | 2681369.0037 | 1247318.4964
14 | 2681369.0037 | 1247318.4964 | 2681384.269 | 1247332.3094
15 | 2681399.5244 | 1247268.1673 | 2681381.734 | 1247295.2207
16 | 2681381.734 | 1247295.2207 | 2681390.5329 | 1247300.9808
17 | 2681380.0241 | 1247313.689 | 2681389.3082 | 1247322.0266
18 | 2681361.961 | 1247319.2448 | 2681357.7599 | 1247325.0798
19 | 2681401.6827 | 1247348.0665 | 2681384.269 | 1247332.3094
20 | 2681340.6718 | 1247299.0936 | 2681342.8565 | 1247296.2214
21 | 2681342.8565 | 1247296.2214 | 2681316.4679 | 1247274.3851
22 | 2681324.9113 | 1247268.5232 | 2681340.0022 | 1247281.0106
23 | 2681399.5244 | 1247268.1673 | 2681409.0669 | 1247274.2745
24 | 2681357.7599 | 1247325.0798 | 2681350.0778 | 1247335.7497
25 | 2681340.6718 | 1247299.0936 | 2681331.3357 | 1247309.6995
26 | 2681316.0536 | 1247274.0423 | 2681316.4679 | 1247274.3851
27 | 2681286.9441 | 1247249.9544 | 2681283.344 | 1247246.9806
28 | 2681286.9441 | 1247249.9544 | 2681294.6047 | 1247256.2935
29 | 2681283.344 | 1247246.9806 | 2681266.8624 | 1247267.0378
30 | 2681294.6047 | 1247256.2935 | 2681316.0536 | 1247274.0423
31 | 2681242.4302 | 1247296.7675 | 2681265.1232 | 1247316.082
32 | 2681255.6457 | 1247280.688 | 2681266.8624 | 1247267.0378
33 | 2681401.6827 | 1247348.0665 | 2681395.1833 | 1247356.6786
34 | 2681480.9428 | 1247307.97 | 2681482.6835 | 1247309.3727 | 2681483.0547 | 1247309.8448 | 2681483.2584 | 1247310.4147
35 | 2681483.2584 | 1247310.4147 | 2681483.2649 | 1247311.0375 | 2681483.0603 | 1247311.6351 | 2681471.9819 | 1247325.905
36 | 2681480.9428 | 1247307.97 | 2681477.615 | 1247305.2834
37 | 2681471.9819 | 1247325.905 | 2681463.3182 | 1247337.0646
38 | 2681465.4581 | 1247295.3057 | 2681468.108 | 1247297.6083 | 2681477.615 | 1247305.2834
39 | 2681389.3082 | 1247322.0266 | 2681399.0597 | 1247330.784
40 | 2681459.555 | 1247289.5294 | 2681456.864 | 1247286.3679 | 2681452.9741 | 1247281.3997 | 2681451.2918 | 1247278.375
41 | 2681459.555 | 1247289.5294 | 2681462.9202 | 1247293.1004 | 2681465.4581 | 1247295.3057
42 | 2681459.555 | 1247289.5294 | 2681458.7585 | 1247290.319 | 2681454.6217 | 1247294.0589
43 | 2681413.973 | 1247344.1768 | 2681421.3647 | 1247350.8121
44 | 2681413.973 | 1247344.1768 | 2681415.8879 | 1247342.2461 | 2681419.5865 | 1247338.2318
45 | 2681413.973 | 1247344.1768 | 2681399.0597 | 1247330.784
46 | 2681454.6133 | 1247348.2773 | 2681445.6881 | 1247359.7736
47 | 2681463.3182 | 1247337.0646 | 2681454.6133 | 1247348.2773
48 | 2681432.0476 | 1247322.2756 | 2681423.3642 | 1247334.1317 | 2681419.5865 | 1247338.2318
49 | 2681441.7954 | 1247309.3778 | 2681432.0476 | 1247322.2756
50 | 2681441.7954 | 1247309.3778 | 2681446.5561 | 1247303.1942 | 2681450.4596 | 1247297.8216 | 2681454.6217 | 1247294.0589

## bus_geodata
| x | y | coords
0 | 2681305.6008 | 1247340.1432
1 | 2681279.7094 | 1247318.0709
2 | 2681267.3863 | 1247307.5671
3 | 2681247.4925 | 1247290.6102
4 | 2681365.0672 | 1247296.0148
5 | 2681376.0754 | 1247310.1429
6 | 2681359.9175 | 1247296.9782
7 | 2681373.8569 | 1247282.7193
8 | 2681369.0037 | 1247318.4964
9 | 2681381.734 | 1247295.2207
10 | 2681380.0241 | 1247313.689
11 | 2681361.961 | 1247319.2448
12 | 2681384.269 | 1247332.3094
13 | 2681342.8565 | 1247296.2214
14 | 2681340.0022 | 1247281.0106
15 | 2681399.5244 | 1247268.1673
16 | 2681390.5329 | 1247300.9808
17 | 2681409.0669 | 1247274.2745
18 | 2681357.7599 | 1247325.0798
19 | 2681340.6718 | 1247299.0936
20 | 2681316.4679 | 1247274.3851
21 | 2681331.3357 | 1247309.6995
22 | 2681286.9441 | 1247249.9544
23 | 2681283.344 | 1247246.9806
24 | 2681294.6047 | 1247256.2935
25 | 2681242.4302 | 1247296.7675
26 | 2681265.1232 | 1247316.082
27 | 2681266.8624 | 1247267.0378
28 | 2681255.6457 | 1247280.688
29 | 2681401.6827 | 1247348.0665
30 | 2681395.1833 | 1247356.6786
31 | 2681483.2584 | 1247310.4147
32 | 2681480.9428 | 1247307.97
33 | 2681471.9819 | 1247325.905
34 | 2681477.615 | 1247305.2834
35 | 2681389.3082 | 1247322.0266
36 | 2681324.9113 | 1247268.5232
37 | 2681350.0778 | 1247335.7497
38 | 2681451.2918 | 1247278.375
39 | 2681459.555 | 1247289.5294
40 | 2681316.0536 | 1247274.0423
41 | 2681421.3647 | 1247350.8121
42 | 2681413.973 | 1247344.1768
43 | 2681445.6881 | 1247359.7736
44 | 2681454.6133 | 1247348.2773
45 | 2681463.3182 | 1247337.0646
46 | 2681465.4581 | 1247295.3057
47 | 2681399.0597 | 1247330.784
48 | 2681419.5865 | 1247338.2318
49 | 2681432.0476 | 1247322.2756
50 | 2681441.7954 | 1247309.3778
51 | 2681454.6217 | 1247294.0589
52 | 2681371.9215 | 1247315.045

## line_std_types
| c_nf_per_km | r_ohm_per_km | x_ohm_per_km | max_i_ka | type | q_mm2 | alpha | voltage_rating
NAYY 4x50 SE | 210 | 0.642 | 0.083 | 0.142 | cs | 50 | 0.00403 | LV
NAYY 4x120 SE | 264 | 0.225 | 0.08 | 0.242 | cs | 120 | 0.00403 | LV
NAYY 4x150 SE | 261 | 0.208 | 0.08 | 0.27 | cs | 150 | 0.00403 | LV
NA2XS2Y 1x95 RM/25 12/20 kV | 216 | 0.313 | 0.132 | 0.252 | cs | 95 | 0.00403 | MV
NA2XS2Y 1x185 RM/25 12/20 kV | 273 | 0.161 | 0.117 | 0.362 | cs | 185 | 0.00403 | MV
NA2XS2Y 1x240 RM/25 12/20 kV | 304 | 0.122 | 0.112 | 0.421 | cs | 240 | 0.00403 | MV
NA2XS2Y 1x95 RM/25 6/10 kV | 315 | 0.313 | 0.123 | 0.249 | cs | 95 | 0.00403 | MV
NA2XS2Y 1x185 RM/25 6/10 kV | 406 | 0.161 | 0.11 | 0.358 | cs | 185 | 0.00403 | MV
NA2XS2Y 1x240 RM/25 6/10 kV | 456 | 0.122 | 0.105 | 0.416 | cs | 240 | 0.00403 | MV
NA2XS2Y 1x150 RM/25 12/20 kV | 250 | 0.206 | 0.116 | 0.319 | cs | 150 | 0.00403 | MV
NA2XS2Y 1x120 RM/25 12/20 kV | 230 | 0.253 | 0.119 | 0.283 | cs | 120 | 0.00403 | MV
NA2XS2Y 1x70 RM/25 12/20 kV | 190 | 0.443 | 0.132 | 0.22 | cs | 70 | 0.00403 | MV
NA2XS2Y 1x150 RM/25 6/10 kV | 360 | 0.206 | 0.11 | 0.315 | cs | 150 | 0.00403 | MV
NA2XS2Y 1x120 RM/25 6/10 kV | 340 | 0.253 | 0.113 | 0.28 | cs | 120 | 0.00403 | MV
NA2XS2Y 1x70 RM/25 6/10 kV | 280 | 0.443 | 0.123 | 0.217 | cs | 70 | 0.00403 | MV
N2XS(FL)2Y 1x120 RM/35 64/110 kV | 112 | 0.153 | 0.166 | 0.366 | cs | 120 | 0.00393 | HV
N2XS(FL)2Y 1x185 RM/35 64/110 kV | 125 | 0.099 | 0.156 | 0.457 | cs | 185 | 0.00393 | HV
N2XS(FL)2Y 1x240 RM/35 64/110 kV | 135 | 0.075 | 0.149 | 0.526 | cs | 240 | 0.00393 | HV
N2XS(FL)2Y 1x300 RM/35 64/110 kV | 144 | 0.06 | 0.144 | 0.588 | cs | 300 | 0.00393 | HV
15-AL1/3-ST1A 0.4 | 11 | 1.8769 | 0.35 | 0.105 | ol | 16 | 0.00403 | LV
24-AL1/4-ST1A 0.4 | 11.25 | 1.2012 | 0.335 | 0.14 | ol | 24 | 0.00403 | LV
48-AL1/8-ST1A 0.4 | 12.2 | 0.5939 | 0.3 | 0.21 | ol | 48 | 0.00403 | LV
94-AL1/15-ST1A 0.4 | 13.2 | 0.306 | 0.29 | 0.35 | ol | 94 | 0.00403 | LV
34-AL1/6-ST1A 10.0 | 9.7 | 0.8342 | 0.36 | 0.17 | ol | 34 | 0.00403 | MV
48-AL1/8-ST1A 10.0 | 10.1 | 0.5939 | 0.35 | 0.21 | ol | 48 | 0.00403 | MV
70-AL1/11-ST1A 10.0 | 10.4 | 0.4132 | 0.339 | 0.29 | ol | 70 | 0.00403 | MV
94-AL1/15-ST1A 10.0 | 10.75 | 0.306 | 0.33 | 0.35 | ol | 94 | 0.00403 | MV
122-AL1/20-ST1A 10.0 | 11.1 | 0.2376 | 0.323 | 0.41 | ol | 122 | 0.00403 | MV
149-AL1/24-ST1A 10.0 | 11.25 | 0.194 | 0.315 | 0.47 | ol | 149 | 0.00403 | MV
34-AL1/6-ST1A 20.0 | 9.15 | 0.8342 | 0.382 | 0.17 | ol | 34 | 0.00403 | MV
48-AL1/8-ST1A 20.0 | 9.5 | 0.5939 | 0.372 | 0.21 | ol | 48 | 0.00403 | MV
70-AL1/11-ST1A 20.0 | 9.7 | 0.4132 | 0.36 | 0.29 | ol | 70 | 0.00403 | MV
94-AL1/15-ST1A 20.0 | 10 | 0.306 | 0.35 | 0.35 | ol | 94 | 0.00403 | MV
122-AL1/20-ST1A 20.0 | 10.3 | 0.2376 | 0.344 | 0.41 | ol | 122 | 0.00403 | MV
149-AL1/24-ST1A 20.0 | 10.5 | 0.194 | 0.337 | 0.47 | ol | 149 | 0.00403 | MV
184-AL1/30-ST1A 20.0 | 10.75 | 0.1571 | 0.33 | 0.535 | ol | 184 | 0.00403 | MV
243-AL1/39-ST1A 20.0 | 11 | 0.1188 | 0.32 | 0.645 | ol | 243 | 0.00403 | MV
48-AL1/8-ST1A 110.0 | 8 | 0.5939 | 0.46 | 0.21 | ol | 48 | 0.00403 | HV
70-AL1/11-ST1A 110.0 | 8.4 | 0.4132 | 0.45 | 0.29 | ol | 70 | 0.00403 | HV
94-AL1/15-ST1A 110.0 | 8.65 | 0.306 | 0.44 | 0.35 | ol | 94 | 0.00403 | HV
122-AL1/20-ST1A 110.0 | 8.5 | 0.2376 | 0.43 | 0.41 | ol | 122 | 0.00403 | HV
149-AL1/24-ST1A 110.0 | 8.75 | 0.194 | 0.41 | 0.47 | ol | 149 | 0.00403 | HV
184-AL1/30-ST1A 110.0 | 8.8 | 0.1571 | 0.4 | 0.535 | ol | 184 | 0.00403 | HV
243-AL1/39-ST1A 110.0 | 9 | 0.1188 | 0.39 | 0.645 | ol | 243 | 0.00403 | HV
305-AL1/39-ST1A 110.0 | 9.2 | 0.0949 | 0.38 | 0.74 | ol | 305 | 0.00403 | HV
490-AL1/64-ST1A 110.0 | 9.75 | 0.059 | 0.37 | 0.96 | ol | 490 | 0.00403 | HV
679-AL1/86-ST1A 110.0 | 9.95 | 0.042 | 0.36 | 1.15 | ol | 679 | 0.00403 | HV
490-AL1/64-ST1A 220.0 | 10 | 0.059 | 0.285 | 0.96 | ol | 490 | 0.00403 | HV
679-AL1/86-ST1A 220.0 | 11.7 | 0.042 | 0.275 | 1.15 | ol | 679 | 0.00403 | HV
490-AL1/64-ST1A 380.0 | 11 | 0.059 | 0.253 | 0.96 | ol | 490 | 0.00403 | HV
679-AL1/86-ST1A 380.0 | 14.6 | 0.042 | 0.25 | 1.15 | ol | 679 | 0.00403 | HV

## trafo_std_types
| i0_percent | pfe_kw | vkr_percent | sn_mva | vn_lv_kv | vn_hv_kv | vk_percent | shift_degree | vector_group | tap_side | tap_neutral | tap_min | tap_max | tap_step_degree | tap_step_percent | tap_phase_shifter
160 MVA 380/110 kV | 0.06 | 60 | 0.25 | 160 | 110 | 380 | 12.2 | 0 | Yy0 | hv | 0 | -9 | 9 | 0 | 1.5 | FALSE
100 MVA 220/110 kV | 0.06 | 55 | 0.26 | 100 | 110 | 220 | 12 | 0 | Yy0 | hv | 0 | -9 | 9 | 0 | 1.5 | FALSE
63 MVA 110/20 kV | 0.04 | 22 | 0.32 | 63 | 20 | 110 | 18 | 150 | YNd5 | hv | 0 | -9 | 9 | 0 | 1.5 | FALSE
40 MVA 110/20 kV | 0.05 | 18 | 0.34 | 40 | 20 | 110 | 16.2 | 150 | YNd5 | hv | 0 | -9 | 9 | 0 | 1.5 | FALSE
25 MVA 110/20 kV | 0.07 | 14 | 0.41 | 25 | 20 | 110 | 12 | 150 | YNd5 | hv | 0 | -9 | 9 | 0 | 1.5 | FALSE
63 MVA 110/10 kV | 0.04 | 22 | 0.32 | 63 | 10 | 110 | 18 | 150 | YNd5 | hv | 0 | -9 | 9 | 0 | 1.5 | FALSE
40 MVA 110/10 kV | 0.05 | 18 | 0.34 | 40 | 10 | 110 | 16.2 | 150 | YNd5 | hv | 0 | -9 | 9 | 0 | 1.5 | FALSE
25 MVA 110/10 kV | 0.07 | 14 | 0.41 | 25 | 10 | 110 | 12 | 150 | YNd5 | hv | 0 | -9 | 9 | 0 | 1.5 | FALSE
0.25 MVA 20/0.4 kV | 0.32 | 0.8 | 1.44 | 0.25 | 0.4 | 20 | 6 | 150 | Yzn5 | hv | 0 | -2 | 2 | 0 | 2.5 | FALSE
0.4 MVA 20/0.4 kV | 0.3375 | 1.35 | 1.425 | 0.4 | 0.4 | 20 | 6 | 150 | Dyn5 | hv | 0 | -2 | 2 | 0 | 2.5 | FALSE
0.63 MVA 20/0.4 kV | 0.2619 | 1.65 | 1.206 | 0.63 | 0.4 | 20 | 6 | 150 | Dyn5 | hv | 0 | -2 | 2 | 0 | 2.5 | FALSE
0.25 MVA 10/0.4 kV | 0.24 | 0.6 | 1.2 | 0.25 | 0.4 | 10 | 4 | 150 | Dyn5 | hv | 0 | -2 | 2 | 0 | 2.5 | FALSE
0.4 MVA 10/0.4 kV | 0.2375 | 0.95 | 1.325 | 0.4 | 0.4 | 10 | 4 | 150 | Dyn5 | hv | 0 | -2 | 2 | 0 | 2.5 | FALSE
0.63 MVA 10/0.4 kV | 0.1873 | 1.18 | 1.0794 | 0.63 | 0.4 | 10 | 4 | 150 | Dyn5 | hv | 0 | -2 | 2 | 0 | 2.5 | FALSE

## trafo3w_std_types
| sn_hv_mva | sn_mv_mva | sn_lv_mva | vn_hv_kv | vn_mv_kv | vn_lv_kv | vk_hv_percent | vk_mv_percent | vk_lv_percent | vkr_hv_percent | vkr_mv_percent | vkr_lv_percent | pfe_kw | i0_percent | shift_mv_degree | shift_lv_degree | vector_group | tap_side | tap_neutral | tap_min | tap_max | tap_step_percent
63/25/38 MVA 110/20/10 kV | 63 | 25 | 38 | 110 | 20 | 10 | 10.4 | 10.4 | 10.4 | 0.28 | 0.32 | 0.35 | 35 | 0.89 | 0 | 0 | YN0yn0yn0 | hv | 0 | -10 | 10 | 1.2
63/25/38 MVA 110/10/10 kV | 63 | 25 | 38 | 110 | 10 | 10 | 10.4 | 10.4 | 10.4 | 0.28 | 0.32 | 0.35 | 35 | 0.89 | 0 | 0 | YN0yn0yn0 | hv | 0 | -10 | 10 | 1.2

## fuse_std_types
| fuse_type | i_rated_a | t_avg | t_min | t_total | x_avg | x_min | x_total
HV 100A | HV 100A | 100 | 0 | [10.0, 3.64, 0.854, 0.281, 0.1, 0.0531, 0.022, 0.01] | [10.0, 4.267, 1.21, 0.403, 0.1, 0.058, 0.022, 0.01] | 0 | [300.0, 350.0, 450.0, 550.0, 700.0, 850.0, 1200.0, 1752.0] | [600.0, 700.0, 900.0, 1150.0, 1665.0, 2000.0, 3000.0, 4313.0]
HV 10A | HV 10A | 10 | 0 | [10.0, 1675.0, 0.344, 0.156, 0.1, 0.0417, 0.0171, 0.01] | [10.0, 1.3, 0.3, 0.155, 0.1, 0.0555, 0.023, 0.01] | 0 | [30.0, 32.0, 35.0, 37.0, 39.0, 50.0, 70.0, 88.0] | [60.0, 70.0, 80.0, 87.0, 94.0, 110.0, 150.0, 216.0]
HV 125A | HV 125A | 125 | 0 | [10.0, 1.82, 0.344, 0.1, 0.0467, 0.0269, 0.01] | [10.0, 2.478, 0.426, 0.1, 0.0427, 0.0211, 0.01] | 0 | [375.0, 500.0, 700.0, 925.0, 1200.0, 1500.0, 2341.0] | [750.0, 1000.0, 1500.0, 2200.0, 3000.0, 4000.0, 5765.0]
HV 160A | HV 160A | 160 | 0 | [10.0, 4.15, 1.03, 0.198, 0.1, 0.051, 0.0172, 0.01] | [10.0, 2.3, 0.734, 0.274, 0.1, 0.046, 0.0177, 0.01] | 0 | [480.0, 550.0, 700.0, 1000.0, 1260.0, 1600.0, 2500.0, 3227.0] | [960.0, 1300.0, 1700.0, 2200.0, 2996.0, 4000.0, 6000.0, 7946.0]
HV 16A | HV 16A | 16 | 0 | [10.0, 0.352, 0.164, 0.1, 0.0649, 0.0342, 0.01] | [10.0, 2.34, 0.722, 0.181, 0.1, 0.055, 0.0296, 0.01] | 0 | [48.0, 60.0, 65.0, 71.0, 80.0, 100.0, 162.0] | [96.0, 110.0, 125.0, 150.0, 168.0, 200.0, 250.0, 398.0]
HV 200A | HV 200A | 200 | 0 | [10.0, 4.267, 1.21, 0.403, 0.1, 0.058, 0.022, 0.01] | [10.0, 3.73, 1.654, 0.328, 0.1, 0.0531, 0.019, 0.01] | 0 | [600.0, 700.0, 900.0, 1150.0, 1665.0, 2000.0, 3000.0, 4313.0] | [1200.0, 1500.0, 1800.0, 2700.0, 3960.0, 5000.0, 7500.0, 10620.0]
HV 20A | HV 20A | 20 | 0 | [10.0, 1.3, 0.3, 0.155, 0.1, 0.0555, 0.023, 0.01] | [10.0, 1.3, 0.161, 0.1, 0.0611, 0.0399, 0.0141, 0.01] | 0 | [60.0, 70.0, 80.0, 87.0, 94.0, 110.0, 150.0, 216.0] | [120.0, 150.0, 200.0, 223.0, 260.0, 300.0, 450.0, 532.0]
HV 25A | HV 25A | 25 | 0 | [10.0, 2.512, 0.833, 0.299, 0.1, 0.0372, 0.0223, 0.01] | [10.0, 3.125, 0.597, 0.198, 0.1, 0.0378, 0.022, 0.01] | 0 | [75.0, 82.0, 90.0, 100.0, 124.0, 170.0, 200.0, 289.0] | [150.0, 170.0, 210.0, 250.0, 294.0, 400.0, 500.0, 711.0]
HV 31.5A | HV 31.5A | 31.5 | 0 | [10.0, 2.34, 0.722, 0.181, 0.1, 0.055, 0.0296, 0.01] | [10.0, 2.84, 0.368, 0.164, 0.1, 0.0621, 0.0378, 0.0195, 0.01] | 0 | [95.0, 110.0, 125.0, 150.0, 165.0, 200.0, 250.0, 390.0] | [189.0, 220.0, 300.0, 350.0, 393.0, 450.0, 530.0, 700.0, 960.0]
HV 40A | HV 40A | 40 | 0 | [10.0, 1.3, 0.161, 0.1, 0.0611, 0.0399, 0.0141, 0.01] | [10.0, 2.05, 0.369, 0.198, 0.1, 0.051, 0.0298, 0.01] | 0 | [120.0, 150.0, 200.0, 223.0, 260.0, 300.0, 450.0, 532.0] | [240.0, 300.0, 400.0, 450.0, 530.0, 650.0, 800.0, 1311.0]
HV 50A | HV 50A | 50 | 0 | [10.0, 3.215, 0.597, 0.198, 0.1, 0.0378, 0.022, 0.01] | [10.0, 3.64, 0.854, 0.281, 0.1, 0.0531, 0.022, 0.01] | 0 | [150.0, 170.0, 210.0, 250.0, 294.0, 400.0, 500.0, 711.0] | [300.0, 350.0, 450.0, 550.0, 700.0, 850.0, 1200.0, 1752.0]
HV 6.3A | HV 6.3A | 6.3 | 0 | [10.0, 1.39, 0.344, 0.168, 0.1, 0.056, 0.0263, 0.01] | [10.0, 1.711, 0.516, 0.198, 0.1, 0.0634, 0.0303, 0.01] | 0 | [19.0, 19.5, 20.4, 20.8, 22.0, 25.0, 32.0, 48.0] | [38.0, 40.0, 43.0, 48.0, 53.0, 60.0, 75.0, 118.0]
HV 63A | HV 63A | 63 | 0 | [10.0, 2.84, 0.368, 0.164, 0.1, 0.0621, 0.0378, 0.0195, 0.01] | [10.0, 1.82, 0.344, 0.1, 0.0467, 0.0269, 0.01] | 0 | [189.0, 220.0, 300.0, 350.0, 393.0, 450.0, 530.0, 700.0, 961.0] | [378.0, 500.0, 700.0, 934.0, 1200.0, 1500.0, 2366.0]
HV 80A | HV 80A | 80 | 0 | [10.0, 2.05, 0.369, 0.198, 0.1, 0.051, 0.0298, 0.01] | [10.0, 4.15, 1.03, 0.198, 0.1, 0.051, 0.0172, 0.01] | 0 | [240.0, 300.0, 400.0, 450.0, 530.0, 650.0, 800.0, 1311.0] | [480.0, 550.0, 700.0, 1000.0, 1260.0, 1600.0, 2500.0, 3227.0]
Siemens NH-1-100 | Siemens NH-1-100 | 100 | [5400.0, 2000.0, 400.0, 20.0, 1.0, 0.2, 0.012, 0.004] | 0 | 0 | [150.0, 190.0, 250.0, 430.0, 900.0, 1250.0, 2700.0, 3600.0] | 0 | 0
Siemens NH-1-125 | Siemens NH-1-125 | 125 | [4800.0, 120.0, 7.0, 0.1, 0.004] | 0 | 0 | [180.0, 400.0, 740.0, 2000.0, 4250.0] | 0 | 0
Siemens NH-1-16 | Siemens NH-1-16 | 16 | [4000.0, 400.0, 2.0, 0.1, 0.04, 0.01] | 0 | 0 | [26.0, 35.0, 75.0, 150.0, 200.0, 300.0] | 0 | 0
Siemens NH-1-160 | Siemens NH-1-160 | 160 | [4800.0, 120.0, 7.0, 0.1, 0.004] | 0 | 0 | [210.0, 500.0, 900.0, 2300.0, 5000.0] | 0 | 0
Siemens NH-1-25 | Siemens NH-1-25 | 25 | [4000.0, 1000.0, 10.0, 0.2, 0.02, 0.01] | 0 | 0 | [40.0, 50.0, 100.0, 210.0, 400.0, 500.0] | 0 | 0
Siemens NH-1-50 | Siemens NH-1-50 | 50 | [4000.0, 40.0, 4.0, 1.0, 0.02, 0.01] | 0 | 0 | [86.0, 200.0, 300.0, 400.0, 1000.0, 1280.0] | 0 | 0
Siemens NH-1-63 | Siemens NH-1-63 | 63 | [4000.0, 100.0, 10.0, 2.0, 0.04, 0.01] | 0 | 0 | [100.0, 200.0, 300.0, 400.0, 1000.0, 1500.0] | 0 | 0
Siemens NH-1-80 | Siemens NH-1-80 | 80 | [4800.0, 120.0, 7.0, 0.1, 0.01] | 0 | 0 | [150.58, 250.0, 450.0, 1150.0, 2470.0] | 0 | 0
Siemens NH-2-1000 | Siemens NH-2-1000 | 1000 | [4800.0, 120.0, 7.0, 0.1, 0.004] | 0 | 0 | [1900.0, 3500.0, 8400.0, 24000.0, 52000.0] | 0 | 0
Siemens NH-2-200 | Siemens NH-2-200 | 200 | [4800.0, 120.0, 7.0, 0.1, 0.004] | 0 | 0 | [280.0, 650.0, 1200.0, 3000.0, 7000.0] | 0 | 0
Siemens NH-2-224 | Siemens NH-2-224 | 224 | [4800.0, 120.0, 7.0, 0.2, 0.04, 0.004] | 0 | 0 | [400.0, 750.0, 1453.0, 3025.0, 4315.0, 7600.0] | 0 | 0
Siemens NH-2-250 | Siemens NH-2-250 | 250 | [4800.0, 120.0, 7.0, 0.1, 0.004] | 0 | 0 | [450.0, 800.0, 1650.0, 4000.0, 8500.0] | 0 | 0
Siemens NH-2-315 | Siemens NH-2-315 | 315 | [4800.0, 120.0, 7.0, 0.1, 0.004] | 0 | 0 | [550.0, 920.0, 1900.0, 5000.0, 11000.0] | 0 | 0
Siemens NH-2-355 | Siemens NH-2-355 | 355 | [4800.0, 120.0, 6.0, 0.1, 0.004] | 0 | 0 | [650.0, 1116.27, 2350.0, 5840.0, 12790.0] | 0 | 0
Siemens NH-2-400 | Siemens NH-2-400 | 400 | [4800.0, 120.0, 7.0, 0.1, 0.004] | 0 | 0 | [720.0, 1350.0, 2800.0, 6500.0, 15000.0] | 0 | 0
Siemens NH-2-425 | Siemens NH-2-425 | 425 | [4800.0, 120.0, 7.0, 0.1, 0.004] | 0 | 0 | [850.0, 1500.0, 3050.0, 7500.0, 16500.0] | 0 | 0
Siemens NH-2-630 | Siemens NH-2-630 | 630 | [4800.0, 120.0, 7.0, 0.1, 0.004] | 0 | 0 | [1200.0, 2000.0, 4800.0, 12000.0, 26000.0] | 0 | 0

## res_bus
| vm_pu | va_degree | p_mw | q_mvar
0 | 0.97968 | -0.3917 | 0.046199 | 0.011579
1 | 0.98114 | -0.3632 | 0.0070302 | 0.0017619
2 | 0.98194 | -0.34761 | 0.0090075 | 0.0022575
3 | 0.98344 | -0.31824 | 0 | 0
4 | 0.99794 | -0.039236 | 0 | 0
5 | 1 | 0 | -0.47043 | -0.11895
6 | 0.99745 | -0.048525 | 0 | 0
7 | 0.9975 | -0.047792 | 0.03066 | 0.0076842
8 | 0.99962 | -0.007299 | 0 | 0
9 | 0.99918 | -0.015755 | 0 | 0
10 | 0.99964 | -0.0068781 | 0.0095118 | 0.0023839
11 | 0.9995 | -0.0096919 | 0 | 0
12 | 0.99922 | -0.014908 | 0.011016 | 0.0027609
13 | 0.9958 | -0.079961 | 0 | 0
14 | 0.99642 | -0.068351 | 0.034786 | 0.0087181
15 | 0.99798 | -0.038863 | 0 | 0
16 | 0.99906 | -0.018091 | 0.012723 | 0.0031886
17 | 0.99756 | -0.046967 | 0.04086 | 0.01024
18 | 0.99938 | -0.011833 | 0.0094037 | 0.0023568
19 | 0.99574 | -0.081269 | 0 | 0
20 | 0.99173 | -0.15797 | 0.011889 | 0.0029796
21 | 0.99547 | -0.086398 | 0.020643 | 0.0051737
22 | 0.98814 | -0.2271 | 0 | 0
23 | 0.98775 | -0.23467 | 0 | 0
24 | 0.98897 | -0.21096 | 0.01388 | 0.0034786
25 | 0.9834 | -0.31898 | 0 | 0
26 | 0.98326 | -0.32174 | 0.0051396 | 0.0012881
27 | 0.98556 | -0.27695 | 0.00998 | 0.0025012
28 | 0.98424 | -0.30266 | 0.01361 | 0.003411
29 | 0.99901 | -0.019077 | 0 | 0
30 | 0.99891 | -0.020992 | 0.010165 | 0.0025475
31 | 0.98612 | -0.26691 | 0 | 0
32 | 0.98626 | -0.26428 | 0 | 0
33 | 0.98536 | -0.28171 | 0.010039 | 0.002516
34 | 0.98642 | -0.26101 | 0.010928 | 0.0027388
35 | 0.99804 | -0.037212 | 0.0055395 | 0.0013883
36 | 0.99626 | -0.071588 | 0.0094139 | 0.0023593
37 | 0.99929 | -0.013591 | 0.0076605 | 0.0019199
38 | 0.98742 | -0.24167 | 0.021511 | 0.0053912
39 | 0.98769 | -0.23632 | 0 | 0
40 | 0.99167 | -0.15908 | 0.012298 | 0.0030822
41 | 0.99409 | -0.11279 | 0.011956 | 0.0029965
42 | 0.9942 | -0.11069 | 0 | 0
43 | 0.98448 | -0.29894 | 0.012289 | 0.0030798
44 | 0.98464 | -0.29573 | 0.010156 | 0.0025454
45 | 0.98494 | -0.29 | 0.010219 | 0.0025612
46 | 0.9872 | -0.24591 | 0.011262 | 0.0028224
47 | 0.99644 | -0.067902 | 0.012267 | 0.0030743
48 | 0.99338 | -0.12648 | 0.010147 | 0.002543
49 | 0.99153 | -0.16207 | 0 | 0
50 | 0.99006 | -0.19053 | 0 | 0
51 | 0.98823 | -0.22598 | 0.012826 | 0.0032145
52 | 0.99998 | 149.9956 | 0 | 0

## res_line
| p_from_mw | q_from_mvar | p_to_mw | q_to_mvar | pl_mw | ql_mvar | i_from_ka | i_to_ka | i_ka | vm_from_pu | va_from_degree | vm_to_pu | va_to_degree | loading_percent
0 | -0.046199 | -0.011579 | 0.046262 | 0.011618 | 6.2823e-05 | 3.9777e-05 | 0.070171 | 0.070171 | 0.070171 | 0.97968 | -0.3917 | 0.98114 | -0.3632 | 19.2778
1 | -0.053292 | -0.01338 | 0.053332 | 0.013406 | 3.9675e-05 | 2.5187e-05 | 0.080833 | 0.080833 | 0.080833 | 0.98114 | -0.3632 | 0.98194 | -0.34761 | 22.2069
2 | -0.06234 | -0.015663 | 0.062427 | 0.015719 | 8.7507e-05 | 5.5673e-05 | 0.094483 | 0.094483 | 0.094483 | 0.98194 | -0.34761 | 0.98344 | -0.31824 | 25.9568
3 | -0.067568 | -0.017007 | 0.067618 | 0.017039 | 5.0361e-05 | 3.2068e-05 | 0.10226 | 0.10226 | 0.10226 | 0.98344 | -0.31824 | 0.98424 | -0.30266 | 28.0936
4 | 0.0051405 | 0.0012882 | -0.0051403 | -0.0012882 | 1.8083e-07 | 1.4596e-08 | 0.0077779 | 0.0077779 | 0.0077779 | 0.98344 | -0.31824 | 0.9834 | -0.31898 | 2.1368
5 | -0.2263 | -0.0574 | 0.22673 | 0.057674 | 0.0004278 | 0.00027327 | 0.33768 | 0.33768 | 0.33768 | 0.99794 | -0.039236 | 1 | 0 | 46.3848
6 | 0.19563 | 0.049708 | -0.19554 | -0.049653 | 8.7447e-05 | 5.5823e-05 | 0.29194 | 0.29194 | 0.29194 | 0.99794 | -0.039236 | 0.99745 | -0.048525 | 40.1022
7 | 0.030673 | 0.007692 | -0.03066 | -0.0076842 | 1.2503e-05 | 7.7939e-06 | 0.045738 | 0.045738 | 0.045738 | 0.99794 | -0.039236 | 0.9975 | -0.047792 | 12.5653
8 | 0.038273 | 0.0096019 | -0.03826 | -0.0095936 | 1.3314e-05 | 8.3772e-06 | 0.056955 | 0.056955 | 0.056955 | 1 | 0 | 0.99962 | -0.007299 | 15.6469
9 | 0.053685 | 0.013494 | -0.053645 | -0.013468 | 4.0351e-05 | 2.5604e-05 | 0.079898 | 0.079898 | 0.079898 | 1 | 0 | 0.99918 | -0.015755 | 21.9501
10 | 0.15009 | 0.038176 | -0.15004 | -0.038145 | 4.9726e-05 | 3.1686e-05 | 0.22354 | 0.22354 | 0.22354 | 1 | 0 | 0.99964 | -0.0068781 | 30.7061
11 | 0.1513 | 0.038548 | -0.15107 | -0.038402 | 0.00022911 | 0.00014601 | 0.22594 | 0.22594 | 0.22594 | 0.99745 | -0.048525 | 0.9958 | -0.079961 | 31.0352
12 | 0.044243 | 0.011105 | -0.044201 | -0.011078 | 4.1791e-05 | 2.6413e-05 | 0.066008 | 0.066008 | 0.066008 | 0.99745 | -0.048525 | 0.99642 | -0.068351 | 18.1341
13 | 0.017069 | 0.0042791 | -0.017067 | -0.0042779 | 1.946e-06 | 1.14e-06 | 0.025408 | 0.025408 | 0.025408 | 0.99962 | -0.007299 | 0.9995 | -0.0096919 | 6.9803
14 | 0.021191 | 0.0053145 | -0.021184 | -0.0053098 | 7.6829e-06 | 4.6473e-06 | 0.031546 | 0.031546 | 0.031546 | 0.99962 | -0.007299 | 0.99922 | -0.014908 | 8.6666
15 | 0.040921 | 0.010279 | -0.040876 | -0.01025 | 4.507e-05 | 2.8422e-05 | 0.060949 | 0.060949 | 0.060949 | 0.99918 | -0.015755 | 0.99798 | -0.038863 | 16.7442
16 | 0.012724 | 0.0031894 | -0.012723 | -0.0031886 | 1.4161e-06 | 7.686e-07 | 0.01895 | 0.01895 | 0.01895 | 0.99918 | -0.015755 | 0.99906 | -0.018091 | 5.2059
17 | 0.14053 | 0.035761 | -0.14033 | -0.03563 | 0.00020515 | 0.00013113 | 0.20938 | 0.20938 | 0.20938 | 0.99964 | -0.0068781 | 0.99804 | -0.037212 | 57.5225
18 | 0.017067 | 0.0042779 | -0.017065 | -0.0042769 | 1.7407e-06 | 1.0198e-06 | 0.025408 | 0.025408 | 0.025408 | 0.9995 | -0.0096919 | 0.99938 | -0.011833 | 6.9803
19 | 0.010168 | 0.002549 | -0.010166 | -0.002548 | 2.0191e-06 | 9.8468e-07 | 0.015142 | 0.015142 | 0.015142 | 0.99922 | -0.014908 | 0.99901 | -0.019077 | 4.1598
20 | 0.020649 | 0.0051775 | -0.020648 | -0.0051767 | 1.2872e-06 | 7.7691e-07 | 0.030857 | 0.030857 | 0.030857 | 0.9958 | -0.079961 | 0.99574 | -0.081269 | 8.4772
21 | 0.13042 | 0.033225 | -0.12993 | -0.032912 | 0.00048881 | 0.00031239 | 0.19508 | 0.19508 | 0.19508 | 0.9958 | -0.079961 | 0.99173 | -0.15797 | 53.5933
22 | 0.0094154 | 0.00236 | -0.0094139 | -0.0023593 | 1.4522e-06 | 6.743e-07 | 0.014061 | 0.014061 | 0.014061 | 0.99642 | -0.068351 | 0.99626 | -0.071588 | 3.8628
23 | 0.040876 | 0.01025 | -0.04086 | -0.01024 | 1.5782e-05 | 9.9528e-06 | 0.060949 | 0.060949 | 0.060949 | 0.99798 | -0.038863 | 0.99756 | -0.046967 | 16.7442
24 | 0.0076611 | 0.0019201 | -0.0076605 | -0.0019199 | 6.4153e-07 | 2.3832e-07 | 0.011407 | 0.011407 | 0.011407 | 0.99938 | -0.011833 | 0.99929 | -0.013591 | 3.1338
25 | 0.020648 | 0.0051767 | -0.020643 | -0.0051737 | 5.0452e-06 | 3.0452e-06 | 0.030857 | 0.030857 | 0.030857 | 0.99574 | -0.081269 | 0.99547 | -0.086398 | 8.4772
26 | 0.11805 | 0.029933 | -0.11804 | -0.029929 | 6.3347e-06 | 4.0473e-06 | 0.17724 | 0.17724 | 0.17724 | 0.99173 | -0.15797 | 0.99167 | -0.15908 | 48.6928
27 | 0.091527 | 0.023154 | -0.091493 | -0.023133 | 3.3241e-05 | 2.1214e-05 | 0.1379 | 0.1379 | 0.1379 | 0.98814 | -0.2271 | 0.98775 | -0.23467 | 37.8859
28 | -0.091527 | -0.023154 | 0.091597 | 0.0232 | 7.0912e-05 | 4.5256e-05 | 0.1379 | 0.1379 | 0.1379 | 0.98814 | -0.2271 | 0.98897 | -0.21096 | 37.8859
29 | 0.091493 | 0.023133 | -0.091308 | -0.023015 | 0.00018514 | 0.00011816 | 0.1379 | 0.1379 | 0.1379 | 0.98775 | -0.23467 | 0.98556 | -0.27695 | 37.886
30 | -0.10548 | -0.026678 | 0.10574 | 0.026846 | 0.00026323 | 0.00016811 | 0.15879 | 0.15879 | 0.15879 | 0.98897 | -0.21096 | 0.99167 | -0.15908 | 43.6232
31 | 0.0051403 | 0.0012882 | -0.0051396 | -0.0012881 | 6.7605e-07 | 5.4646e-08 | 0.0077779 | 0.0077781 | 0.0077781 | 0.9834 | -0.31898 | 0.98326 | -0.32174 | 2.1368
32 | 0.081328 | 0.020514 | -0.081228 | -0.02045 | 9.9969e-05 | 6.3755e-05 | 0.12284 | 0.12284 | 0.12284 | 0.98556 | -0.27695 | 0.98424 | -0.30266 | 33.7464
33 | 0.010166 | 0.002548 | -0.010165 | -0.0025475 | 9.2765e-07 | 4.5244e-07 | 0.015142 | 0.015142 | 0.015142 | 0.99901 | -0.019077 | 0.99891 | -0.020992 | 4.1598
34 | -0.042754 | -0.010734 | 0.042759 | 0.010738 | 5.3655e-06 | 3.3901e-06 | 0.064521 | 0.064521 | 0.064521 | 0.98612 | -0.26691 | 0.98626 | -0.26428 | 17.7255
35 | 0.042754 | 0.010734 | -0.042724 | -0.010715 | 3.0161e-05 | 1.9056e-05 | 0.064521 | 0.064521 | 0.064521 | 0.98612 | -0.26691 | 0.98536 | -0.28171 | 17.7255
36 | -0.042759 | -0.010738 | 0.042766 | 0.010742 | 6.6768e-06 | 4.2185e-06 | 0.064521 | 0.064521 | 0.064521 | 0.98626 | -0.26428 | 0.98642 | -0.26101 | 17.7255
37 | 0.032685 | 0.0081992 | -0.032672 | -0.0081911 | 1.2908e-05 | 8.0815e-06 | 0.049361 | 0.049361 | 0.049361 | 0.98536 | -0.28171 | 0.98494 | -0.29 | 13.5607
38 | -0.053694 | -0.013481 | 0.053733 | 0.013505 | 3.8704e-05 | 2.457e-05 | 0.081006 | 0.081006 | 0.081006 | 0.98642 | -0.26101 | 0.9872 | -0.24591 | 22.2543
39 | 0.13479 | 0.034241 | -0.13459 | -0.034114 | 0.00019881 | 0.00012707 | 0.20112 | 0.20112 | 0.20112 | 0.99804 | -0.037212 | 0.99644 | -0.067902 | 55.2536
40 | -0.021511 | -0.0053912 | 0.021517 | 0.0053946 | 5.4865e-06 | 3.3332e-06 | 0.032417 | 0.032417 | 0.032417 | 0.98742 | -0.24167 | 0.98769 | -0.23632 | 8.9057
41 | 0.065024 | 0.016347 | -0.064994 | -0.016328 | 2.9769e-05 | 1.8946e-05 | 0.09798 | 0.09798 | 0.09798 | 0.98769 | -0.23632 | 0.9872 | -0.24591 | 26.9176
42 | -0.086541 | -0.021741 | 0.086583 | 0.021768 | 4.271e-05 | 2.7249e-05 | 0.1304 | 0.1304 | 0.1304 | 0.98769 | -0.23632 | 0.98823 | -0.22598 | 35.8233
43 | -0.011956 | -0.0029965 | 0.011957 | 0.0029972 | 1.1931e-06 | 6.3477e-07 | 0.017897 | 0.017897 | 0.017897 | 0.99409 | -0.11279 | 0.9942 | -0.11069 | 4.9167
44 | 0.11011 | 0.027882 | -0.11003 | -0.027829 | 8.3397e-05 | 5.3268e-05 | 0.16491 | 0.16491 | 0.16491 | 0.9942 | -0.11069 | 0.99338 | -0.12648 | 45.3045
45 | -0.12207 | -0.030879 | 0.12232 | 0.03104 | 0.00025119 | 0.0001605 | 0.18281 | 0.1828 | 0.18281 | 0.9942 | -0.11069 | 0.99644 | -0.067902 | 50.2212
46 | -0.012289 | -0.0030798 | 0.012291 | 0.0030809 | 1.8829e-06 | 1.02e-06 | 0.018574 | 0.018574 | 0.018574 | 0.98448 | -0.29894 | 0.98464 | -0.29573 | 5.1028
47 | -0.022447 | -0.0056262 | 0.022453 | 0.00563 | 6.1255e-06 | 3.7397e-06 | 0.033922 | 0.033922 | 0.033922 | 0.98464 | -0.29573 | 0.98494 | -0.29 | 9.3193
48 | 0.099884 | 0.025286 | -0.099714 | -0.025177 | 0.00017037 | 0.00010878 | 0.14971 | 0.14971 | 0.14971 | 0.99338 | -0.12648 | 0.99153 | -0.16207 | 41.129
49 | 0.099714 | 0.025177 | -0.099578 | -0.025091 | 0.00013575 | 8.667e-05 | 0.14971 | 0.14971 | 0.14971 | 0.99153 | -0.16207 | 0.99006 | -0.19053 | 41.129
50 | 0.099578 | 0.025091 | -0.09941 | -0.024983 | 0.00016856 | 0.00010762 | 0.14971 | 0.14971 | 0.14971 | 0.99006 | -0.19053 | 0.98823 | -0.22598 | 41.1291

## res_trafo
| p_hv_mw | q_hv_mvar | p_lv_mw | q_lv_mvar | pl_mw | ql_mvar | i_hv_ka | i_lv_ka | vm_hv_pu | va_hv_degree | vm_lv_pu | va_lv_degree | loading_percent
0 | -1.2729e-15 | -1.3162e-15 | 0.00165 | 1.2699e-07 | 0.00165 | 1.2699e-07 | 5.2857e-17 | 0.0023815 | 0.99998 | 149.9956 | 1 | 0 | 0.2619

## res_ext_grid
| p_mw | q_mvar
0 | 0.47043 | 0.11895

## res_load
| p_mw | q_mvar
0 | 0.046199 | 0.011579
1 | 0.0070302 | 0.0017619
2 | 0.0090075 | 0.0022575
3 | 0.03066 | 0.0076842
4 | 0.0095118 | 0.0023839
5 | 0.011016 | 0.0027609
6 | 0.034786 | 0.0087181
7 | 0.012723 | 0.0031886
8 | 0.04086 | 0.01024
9 | 0.0094037 | 0.0023568
10 | 0.011889 | 0.0029796
11 | 0.020643 | 0.0051737
12 | 0.01388 | 0.0034786
13 | 0.0051396 | 0.0012881
14 | 0.00998 | 0.0025012
15 | 0.01361 | 0.003411
16 | 0.010165 | 0.0025475
17 | 0.010039 | 0.002516
18 | 0.010928 | 0.0027388
19 | 0.0055395 | 0.0013883
20 | 0.0094139 | 0.0023593
21 | 0.0076605 | 0.0019199
22 | 0.021511 | 0.0053912
23 | 0.012298 | 0.0030822
24 | 0.011956 | 0.0029965
25 | 0.012289 | 0.0030798
26 | 0.010156 | 0.0025454
27 | 0.010219 | 0.0025612
28 | 0.011262 | 0.0028224
29 | 0.012267 | 0.0030743
30 | 0.010147 | 0.002543
31 | 0.012826 | 0.0032145

## dtypes
| element | column | dtype
0 | bus | name | object
1 | bus | vn_kv | float64
2 | bus | type | object
3 | bus | zone | object
4 | bus | in_service | bool
5 | load | name | object
6 | load | bus | uint32
7 | load | p_mw | float64
8 | load | q_mvar | float64
9 | load | const_z_percent | float64
10 | load | const_i_percent | float64
11 | load | sn_mva | float64
12 | load | scaling | float64
13 | load | in_service | bool
14 | load | type | object
15 | ext_grid | name | object
16 | ext_grid | bus | uint32
17 | ext_grid | vm_pu | float64
18 | ext_grid | va_degree | float64
19 | ext_grid | slack_weight | float64
20 | ext_grid | in_service | bool
21 | line | name | object
22 | line | std_type | object
23 | line | from_bus | uint32
24 | line | to_bus | uint32
25 | line | length_km | float64
26 | line | r_ohm_per_km | float64
27 | line | x_ohm_per_km | float64
28 | line | c_nf_per_km | float64
29 | line | g_us_per_km | float64
30 | line | max_i_ka | float64
31 | line | df | float64
32 | line | parallel | uint32
33 | line | type | object
34 | line | in_service | bool
35 | trafo | name | object
36 | trafo | std_type | object
37 | trafo | hv_bus | uint32
38 | trafo | lv_bus | uint32
39 | trafo | sn_mva | float64
40 | trafo | vn_hv_kv | float64
41 | trafo | vn_lv_kv | float64
42 | trafo | vk_percent | float64
43 | trafo | vkr_percent | float64
44 | trafo | pfe_kw | float64
45 | trafo | i0_percent | float64
46 | trafo | shift_degree | float64
47 | trafo | tap_side | object
48 | trafo | tap_neutral | int32
49 | trafo | tap_min | int32
50 | trafo | tap_max | int32
51 | trafo | tap_step_percent | float64
52 | trafo | tap_step_degree | float64
53 | trafo | tap_pos | int32
54 | trafo | tap_phase_shifter | bool
55 | trafo | parallel | uint32
56 | trafo | df | float64
57 | trafo | in_service | bool
58 | line_geodata | coords | object
59 | bus_geodata | x | float64
60 | bus_geodata | y | float64
61 | bus_geodata | coords | object
62 | res_bus | vm_pu | float64
63 | res_bus | va_degree | float64
64 | res_bus | p_mw | float64
65 | res_bus | q_mvar | float64
66 | res_line | p_from_mw | float64
67 | res_line | q_from_mvar | float64
68 | res_line | p_to_mw | float64
69 | res_line | q_to_mvar | float64
70 | res_line | pl_mw | float64
71 | res_line | ql_mvar | float64
72 | res_line | i_from_ka | float64
73 | res_line | i_to_ka | float64
74 | res_line | i_ka | float64
75 | res_line | vm_from_pu | float64
76 | res_line | va_from_degree | float64
77 | res_line | vm_to_pu | float64
78 | res_line | va_to_degree | float64
79 | res_line | loading_percent | float64
80 | res_trafo | p_hv_mw | float64
81 | res_trafo | q_hv_mvar | float64
82 | res_trafo | p_lv_mw | float64
83 | res_trafo | q_lv_mvar | float64
84 | res_trafo | pl_mw | float64
85 | res_trafo | ql_mvar | float64
86 | res_trafo | i_hv_ka | float64
87 | res_trafo | i_lv_ka | float64
88 | res_trafo | vm_hv_pu | float64
89 | res_trafo | va_hv_degree | float64
90 | res_trafo | vm_lv_pu | float64
91 | res_trafo | va_lv_degree | float64
92 | res_trafo | loading_percent | float64
93 | res_ext_grid | p_mw | float64
94 | res_ext_grid | q_mvar | float64
95 | res_load | p_mw | float64
96 | res_load | q_mvar | float64

## parameters
| version | format_version | converged | OPF_converged | name | f_hz | sn_mva
0 | 2.14.6 | 2.14.0 | TRUE | FALSE |  | 50 | 1