## bus
| name | vn_kv | type | zone | in_service
0 | bus_LV_261-416_0_4_node_0 | 0.4 | n |  | TRUE
1 | bus_LV_261-416_0_4_node_1 | 0.4 | n |  | TRUE
2 | bus_LV_261-416_0_4_node_2 | 0.4 | n |  | TRUE
3 | bus_LV_261-416_0_4_node_3 | 0.4 | n |  | TRUE
4 | bus_LV_261-416_0_4_node_4 | 0.4 | n |  | TRUE
5 | bus_LV_261-416_0_4_node_13 | 0.4 | n |  | TRUE
6 | bus_LV_261-416_0_4_node_17 | 0.4 | n |  | TRUE
7 | bus_LV_261-416_0_4_node_5 | 0.4 | n |  | TRUE
8 | bus_LV_261-416_0_4_node_9 | 0.4 | n |  | TRUE
9 | bus_LV_261-416_0_4_node_38 | 0.4 | n |  | TRUE
10 | bus_LV_261-416_0_4_node_6 | 0.4 | n |  | TRUE
11 | bus_LV_261-416_0_4_node_19 | 0.4 | n |  | TRUE
12 | bus_LV_261-416_0_4_node_18 | 0.4 | n |  | TRUE
13 | bus_LV_261-416_0_4_node_8 | 0.4 | n |  | TRUE
14 | bus_LV_261-416_0_4_node_35 | 0.4 | n |  | TRUE
15 | bus_LV_261-416_0_4_node_36 | 0.4 | n |  | TRUE
16 | bus_LV_261-416_0_4_node_32 | 0.4 | n |  | TRUE
17 | bus_LV_261-416_0_4_node_11 | 0.4 | n |  | TRUE
18 | bus_LV_261-416_0_4_node_23 | 0.4 | n |  | TRUE
19 | bus_LV_261-416_0_4_node_12 | 0.4 | n |  | TRUE
20 | bus_LV_261-416_0_4_node_28 | 0.4 | n |  | TRUE
21 | bus_LV_261-416_0_4_node_29 | 0.4 | n |  | TRUE
22 | bus_LV_261-416_0_4_node_14 | 0.4 | n |  | TRUE
23 | bus_LV_261-416_0_4_node_15 | 0.4 | n |  | TRUE
24 | bus_LV_261-416_0_4_node_16 | 0.4 | n |  | TRUE
25 | bus_LV_261-416_0_4_node_31 | 0.4 | n |  | TRUE
26 | bus_LV_261-416_0_4_node_34 | 0.4 | n |  | TRUE
27 | bus_LV_261-416_0_4_node_33 | 0.4 | n |  | TRUE
28 | bus_LV_261-416_0_4_node_39 | 0.4 | n |  | TRUE
29 | bus_LV_261-416_0_4_node_37 | 0.4 | n |  | TRUE
30 | bus_LV_261-416_0_4_node_27 | 0.4 | n |  | TRUE
31 | bus_LV_261-416_0_4_node_20 | 0.4 | n |  | TRUE
32 | bus_LV_261-416_0_4_node_21 | 0.4 | n |  | TRUE
33 | bus_LV_261-416_0_4_node_26 | 0.4 | n |  | TRUE
34 | bus_LV_261-416_0_4_node_30 | 0.4 | n |  | TRUE
35 | bus_LV_261-416_0_4_node_22 | 0.4 | n |  | TRUE
36 | bus_LV_261-416_0_4_node_24 | 0.4 | n |  | TRUE
37 | bus_LV_261-416_0_4_node_25 | 0.4 | n |  | TRUE
38 | bus_LV_261-416_0_4_node_40 | 0.4 | n |  | TRUE
39 | bus_MV_533_0_node_47 | 20 | n |  | TRUE

## load
| name | bus | p_mw | q_mvar | const_z_percent | const_i_percent | sn_mva | scaling | in_service | type
0 | LV_261-416_0_4_load_0 | 0 | 0.011354 | 0.0028456 | 0 | 0 |  | 1 | TRUE | wye
1 | LV_261-416_0_4_load_1 | 1 | 0.009445 | 0.0023671 | 0 | 0 |  | 1 | TRUE | wye
2 | LV_261-416_0_4_load_13 | 5 | 0.0184 | 0.0046114 | 0 | 0 |  | 1 | TRUE | wye
3 | LV_261-416_0_4_load_17 | 6 | 0.0026762 | 0.00067072 | 0 | 0 |  | 1 | TRUE | wye
4 | LV_261-416_0_4_load_38 | 9 | 0.013028 | 0.0032652 | 0 | 0 |  | 1 | TRUE | wye
5 | LV_261-416_0_4_load_19 | 11 | 0.0071185 | 0.0017841 | 0 | 0 |  | 1 | TRUE | wye
6 | LV_261-416_0_4_load_18 | 12 | 0.017175 | 0.0043046 | 0 | 0 |  | 1 | TRUE | wye
7 | LV_261-416_0_4_load_35 | 14 | 0.0076852 | 0.0019261 | 0 | 0 |  | 1 | TRUE | wye
8 | LV_261-416_0_4_load_36 | 15 | 0.035621 | 0.0089274 | 0 | 0 |  | 1 | TRUE | wye
9 | LV_261-416_0_4_load_32 | 16 | 0.03932 | 0.0098546 | 0 | 0 |  | 1 | TRUE | wye
10 | LV_261-416_0_4_load_28 | 20 | 0.0088924 | 0.0022286 | 0 | 0 |  | 1 | TRUE | wye
11 | LV_261-416_0_4_load_29 | 21 | 0.0053631 | 0.0013441 | 0 | 0 |  | 1 | TRUE | wye
12 | LV_261-416_0_4_load_15 | 23 | 0.0087237 | 0.0021864 | 0 | 0 |  | 1 | TRUE | wye
13 | LV_261-416_0_4_load_16 | 24 | 0.015598 | 0.0039093 | 0 | 0 |  | 1 | TRUE | wye
14 | LV_261-416_0_4_load_34 | 26 | 0.04251 | 0.010654 | 0 | 0 |  | 1 | TRUE | wye
15 | LV_261-416_0_4_load_33 | 27 | 0.023559 | 0.0059043 | 0 | 0 |  | 1 | TRUE | wye
16 | LV_261-416_0_4_load_37 | 29 | 0.0059806 | 0.0014989 | 0 | 0 |  | 1 | TRUE | wye
17 | LV_261-416_0_4_load_27 | 30 | 0.010315 | 0.0025851 | 0 | 0 |  | 1 | TRUE | wye
18 | LV_261-416_0_4_load_20 | 31 | 0.026027 | 0.0065231 | 0 | 0 |  | 1 | TRUE | wye
19 | LV_261-416_0_4_load_21 | 32 | 0.0056339 | 0.001412 | 0 | 0 |  | 1 | TRUE | wye
20 | LV_261-416_0_4_load_26 | 33 | 0.023275 | 0.0058333 | 0 | 0 |  | 1 | TRUE | wye
21 | LV_261-416_0_4_load_30 | 34 | 0.0051292 | 0.0012855 | 0 | 0 |  | 1 | TRUE | wye
22 | LV_261-416_0_4_load_22 | 35 | 0.0057611 | 0.0014439 | 0 | 0 |  | 1 | TRUE | wye
23 | LV_261-416_0_4_load_24 | 36 | 0.045948 | 0.011516 | 0 | 0 |  | 1 | TRUE | wye
24 | LV_261-416_0_4_load_25 | 37 | 0.0059419 | 0.0014892 | 0 | 0 |  | 1 | TRUE | wye
25 | LV_261-416_0_4_load_40 | 38 | 0.076091 | 0.01907 | 0 | 0 |  | 1 | TRUE | wye

## ext_grid
| name | bus | vm_pu | va_degree | slack_weight | in_service
0 |  | 36 | 1 | 0 | 1 | TRUE

## line
| name | std_type | from_bus | to_bus | length_km | r_ohm_per_km | x_ohm_per_km | c_nf_per_km | g_us_per_km | max_i_ka | df | parallel | type | in_service
0 | LV_261-416_0_4_line_0 |  | 0 | 1 | 0.018997 | 0.125 | 0.08 | 261 | 0 | 0.364 | 1 | 1 | cs | TRUE
1 | LV_261-416_0_4_line_1 |  | 0 | 2 | 0.0024466 | 0.125 | 0.08 | 261 | 0 | 0.364 | 1 | 1 | cs | TRUE
2 | LV_261-416_0_4_line_2 |  | 1 | 3 | 0.023907 | 0.125 | 0.08 | 261 | 0 | 0.364 | 1 | 1 | cs | TRUE
3 | LV_261-416_0_4_line_3 |  | 2 | 4 | 0.003762 | 0.125 | 0.08 | 261 | 0 | 0.364 | 1 | 1 | cs | TRUE
4 | LV_261-416_0_4_line_4 |  | 3 | 5 | 0.0087566 | 0.125 | 0.08 | 261 | 0 | 0.364 | 1 | 1 | cs | TRUE
5 | LV_261-416_0_4_line_5 |  | 4 | 6 | 0.020719 | 0.125 | 0.08 | 261 | 0 | 0.364 | 1 | 1 | cs | TRUE
6 | LV_261-416_0_4_line_6 |  | 5 | 22 | 0.013633 | 0.125 | 0.08 | 261 | 0 | 0.364 | 1 | 1 | cs | TRUE
7 | LV_261-416_0_4_line_7 |  | 6 | 24 | 6.6879e-05 | 0.125 | 0.08 | 261 | 0 | 0.364 | 1 | 1 | cs | TRUE
8 | LV_261-416_0_4_line_8 |  | 7 | 8 | 0.01071 | 0.125 | 0.08 | 261 | 0 | 0.364 | 1 | 3 | cs | TRUE
9 | LV_261-416_0_4_line_9 |  | 7 | 9 | 0.0075005 | 0.125 | 0.08 | 261 | 0 | 0.364 | 1 | 3 | cs | TRUE
10 | LV_261-416_0_4_line_10 |  | 8 | 14 | 0.03462 | 0.125 | 0.08 | 261 | 0 | 0.364 | 1 | 3 | cs | TRUE
11 | LV_261-416_0_4_line_11 |  | 9 | 25 | 0.0097287 | 0.125 | 0.08 | 261 | 0 | 0.364 | 1 | 3 | cs | TRUE
12 | LV_261-416_0_4_line_12 |  | 10 | 11 | 0.0079748 | 0.125 | 0.08 | 261 | 0 | 0.364 | 1 | 1 | cs | TRUE
13 | LV_261-416_0_4_line_13 |  | 10 | 12 | 0.022779 | 0.125 | 0.08 | 261 | 0 | 0.364 | 1 | 1 | cs | TRUE
14 | LV_261-416_0_4_line_14 |  | 11 | 18 | 0.017195 | 0.125 | 0.08 | 261 | 0 | 0.364 | 1 | 1 | cs | TRUE
15 | LV_261-416_0_4_line_15 |  | 12 | 24 | 0.014013 | 0.125 | 0.08 | 261 | 0 | 0.364 | 1 | 1 | cs | TRUE
16 | LV_261-416_0_4_line_16 |  | 13 | 14 | 0.025494 | 0.125 | 0.08 | 261 | 0 | 0.364 | 1 | 2 | cs | TRUE
17 | LV_261-416_0_4_line_17 |  | 13 | 15 | 0.010789 | 0.125 | 0.08 | 261 | 0 | 0.364 | 1 | 1 | cs | TRUE
18 | LV_261-416_0_4_line_18 |  | 13 | 16 | 0.010879 | 0.125 | 0.08 | 261 | 0 | 0.364 | 1 | 1 | cs | TRUE
19 | LV_261-416_0_4_line_19 |  | 15 | 28 | 0.01176 | 0.125 | 0.08 | 261 | 0 | 0.364 | 1 | 1 | cs | TRUE
20 | LV_261-416_0_4_line_20 |  | 16 | 27 | 0.012936 | 0.125 | 0.08 | 261 | 0 | 0.364 | 1 | 1 | cs | TRUE
21 | LV_261-416_0_4_line_21 |  | 17 | 18 | 0.004295 | 0.125 | 0.08 | 261 | 0 | 0.364 | 1 | 1 | cs | TRUE
22 | LV_261-416_0_4_line_22 |  | 17 | 19 | 0.012265 | 0.125 | 0.08 | 261 | 0 | 0.364 | 1 | 1 | cs | TRUE
23 | LV_261-416_0_4_line_23 |  | 19 | 20 | 0.0072844 | 0.125 | 0.08 | 261 | 0 | 0.364 | 1 | 3 | cs | TRUE
24 | LV_261-416_0_4_line_24 |  | 19 | 21 | 0.0060141 | 0.125 | 0.08 | 261 | 0 | 0.364 | 1 | 3 | cs | TRUE
25 | LV_261-416_0_4_line_25 |  | 20 | 33 | 0.013017 | 0.125 | 0.08 | 261 | 0 | 0.364 | 1 | 3 | cs | TRUE
26 | LV_261-416_0_4_line_26 |  | 21 | 34 | 0.01078 | 0.125 | 0.08 | 261 | 0 | 0.364 | 1 | 3 | cs | TRUE
27 | LV_261-416_0_4_line_27 |  | 22 | 23 | 0.027287 | 0.125 | 0.08 | 261 | 0 | 0.364 | 1 | 1 | cs | TRUE
28 | LV_261-416_0_4_line_28 |  | 23 | 35 | 0.022033 | 0.125 | 0.08 | 261 | 0 | 0.364 | 1 | 1 | cs | TRUE
29 | LV_261-416_0_4_line_29 |  | 25 | 34 | 0.012204 | 0.125 | 0.08 | 261 | 0 | 0.364 | 1 | 3 | cs | TRUE
30 | LV_261-416_0_4_line_30 |  | 26 | 27 | 0.013041 | 0.125 | 0.08 | 261 | 0 | 0.364 | 1 | 1 | cs | TRUE
31 | LV_261-416_0_4_line_31 |  | 28 | 38 | 0.046197 | 0.125 | 0.08 | 261 | 0 | 0.364 | 1 | 1 | cs | TRUE
32 | LV_261-416_0_4_line_32 |  | 29 | 30 | 0.015506 | 0.125 | 0.08 | 261 | 0 | 0.364 | 1 | 1 | cs | TRUE
33 | LV_261-416_0_4_line_33 |  | 30 | 37 | 0.015535 | 0.125 | 0.08 | 261 | 0 | 0.364 | 1 | 1 | cs | TRUE
34 | LV_261-416_0_4_line_34 |  | 31 | 32 | 0.021056 | 0.125 | 0.08 | 261 | 0 | 0.364 | 1 | 1 | cs | TRUE
35 | LV_261-416_0_4_line_35 |  | 32 | 35 | 0.014405 | 0.125 | 0.08 | 261 | 0 | 0.364 | 1 | 1 | cs | TRUE
36 | LV_261-416_0_4_line_36 |  | 33 | 36 | 0.014049 | 0.125 | 0.08 | 261 | 0 | 0.364 | 1 | 3 | cs | TRUE
37 | LV_261-416_0_4_line_37 |  | 36 | 37 | 0.024342 | 0.125 | 0.08 | 261 | 0 | 0.364 | 1 | 1 | cs | TRUE

## trafo
| name | std_type | hv_bus | lv_bus | sn_mva | vn_hv_kv | vn_lv_kv | vk_percent | vkr_percent | pfe_kw | i0_percent | shift_degree | tap_side | tap_neutral | tap_min | tap_max | tap_step_percent | tap_step_degree | tap_pos | tap_phase_shifter | parallel | df | in_service
0 | LV_261-416_0_4_trafo_24 | 0.63 MVA 20/0.4 kV | 39 | 36 | 0.63 | 20 | 0.4 | 6 | 1.206 | 1.65 | 0.2619 | 150 | hv | 0 | -2 | 2 | 2.5 | 0 | 0 | FALSE | 1 | 1 | TRUE

## line_geodata
| x0 | y0 | x1 | y1 | x2 | y2 | x3 | y3
0 | 2681560.6211 | 1247694.5278 | 2681561.8723 | 1247691.6634 | 2681565.8599 | 1247676.3014
1 | 2681559.6418 | 1247696.7698 | 2681560.6211 | 1247694.5278
2 | 2681571.8664 | 1247653.1616 | 2681565.8599 | 1247676.3014
3 | 2681556.9245 | 1247699.3788 | 2681559.6418 | 1247696.7698
4 | 2681571.8664 | 1247653.1616 | 2681565.5393 | 1247647.108
5 | 2681556.9245 | 1247699.3788 | 2681553.2605 | 1247701.0741 | 2681537.4597 | 1247706.4223
6 | 2681555.6888 | 1247637.6833 | 2681565.5393 | 1247647.108
7 | 2681537.4597 | 1247706.4223 | 2681537.3963 | 1247706.4437
8 | 2681434.0129 | 1247741.0425 | 2681423.5274 | 1247743.3669
9 | 2681434.0129 | 1247741.0425 | 2681441.2038 | 1247738.9099
10 | 2681423.5274 | 1247743.3669 | 2681430.7853 | 1247709.5167
11 | 2681450.531 | 1247736.1436 | 2681441.2038 | 1247738.9099
12 | 2681502.5101 | 1247718.1334 | 2681494.9718 | 1247720.7355
13 | 2681502.5101 | 1247718.1334 | 2681515.5683 | 1247713.8319 | 2681524.1227 | 1247710.9365
14 | 2681478.7181 | 1247726.3458 | 2681494.9718 | 1247720.7355
15 | 2681537.3963 | 1247706.4437 | 2681524.1227 | 1247710.9365
16 | 2681436.9451 | 1247684.8639 | 2681435.3344 | 1247688.2998 | 2681430.7853 | 1247709.5167
17 | 2681436.9451 | 1247684.8639 | 2681438.7887 | 1247685.9233 | 2681440.1086 | 1247686.6086 | 2681445.5507 | 1247691.2857
18 | 2681436.9451 | 1247684.8639 | 2681439.1097 | 1247682.3473 | 2681444.0528 | 1247676.6273
19 | 2681454.3562 | 1247699.0801 | 2681448.5366 | 1247693.8519 | 2681445.5507 | 1247691.2857
20 | 2681452.5109 | 1247666.8399 | 2681444.0528 | 1247676.6273
21 | 2681478.7181 | 1247726.3458 | 2681478.0066 | 1247724.2567 | 2681477.3313 | 1247722.2793
22 | 2681468.3598 | 1247713.9166 | 2681474.6989 | 1247719.8191 | 2681477.3313 | 1247722.2793
23 | 2681468.3598 | 1247713.9166 | 2681473.2954 | 1247708.5591
24 | 2681468.3598 | 1247713.9166 | 2681464.285 | 1247718.3399
25 | 2681482.1153 | 1247698.9853 | 2681473.2954 | 1247708.5591
26 | 2681456.9808 | 1247726.2687 | 2681464.285 | 1247718.3399
27 | 2681555.6888 | 1247637.6833 | 2681537.1084 | 1247657.6667
28 | 2681537.1084 | 1247657.6667 | 2681522.1058 | 1247673.8021
29 | 2681450.531 | 1247736.1436 | 2681451.1538 | 1247732.594 | 2681456.9808 | 1247726.2687
30 | 2681461.0376 | 1247656.973 | 2681452.5109 | 1247666.8399
31 | 2681485.8799 | 1247665.2661 | 2681465.925 | 1247685.5402 | 2681454.3562 | 1247699.0801
32 | 2681518.7535 | 1247659.4168 | 2681529.3194 | 1247648.0671
33 | 2681518.7535 | 1247659.4168 | 2681508.1681 | 1247670.7875
34 | 2681512.2971 | 1247684.3514 | 2681507.9561 | 1247689.0202 | 2681498.0115 | 1247699.8203
35 | 2681512.2971 | 1247684.3514 | 2681522.1058 | 1247673.8021
36 | 2681482.1153 | 1247698.9853 | 2681491.634 | 1247688.6529
37 | 2681508.1681 | 1247670.7875 | 2681500.9013 | 1247678.5934 | 2681491.634 | 1247688.6529

## bus_geodata
| x | y | coords
0 | 2681560.6211 | 1247694.5278
1 | 2681565.8599 | 1247676.3014
2 | 2681559.6418 | 1247696.7698
3 | 2681571.8664 | 1247653.1616
4 | 2681556.9245 | 1247699.3788
5 | 2681565.5393 | 1247647.108
6 | 2681537.4597 | 1247706.4223
7 | 2681434.0129 | 1247741.0425
8 | 2681423.5274 | 1247743.3669
9 | 2681441.2038 | 1247738.9099
10 | 2681502.5101 | 1247718.1334
11 | 2681494.9718 | 1247720.7355
12 | 2681524.1227 | 1247710.9365
13 | 2681436.9451 | 1247684.8639
14 | 2681430.7853 | 1247709.5167
15 | 2681445.5507 | 1247691.2857
16 | 2681444.0528 | 1247676.6273
17 | 2681477.3313 | 1247722.2793
18 | 2681478.7181 | 1247726.3458
19 | 2681468.3598 | 1247713.9166
20 | 2681473.2954 | 1247708.5591
21 | 2681464.285 | 1247718.3399
22 | 2681555.6888 | 1247637.6833
23 | 2681537.1084 | 1247657.6667
24 | 2681537.3963 | 1247706.4437
25 | 2681450.531 | 1247736.1436
26 | 2681461.0376 | 1247656.973
27 | 2681452.5109 | 1247666.8399
28 | 2681454.3562 | 1247699.0801
29 | 2681529.3193 | 1247648.0671
30 | 2681518.7535 | 1247659.4168
31 | 2681498.0115 | 1247699.8203
32 | 2681512.2971 | 1247684.3514
33 | 2681482.1153 | 1247698.9853
34 | 2681456.9808 | 1247726.2687
35 | 2681522.1058 | 1247673.8021
36 | 2681491.634 | 1247688.6529
37 | 2681508.1681 | 1247670.7875
38 | 2681485.8799 | 1247665.2661
39 | 2681468.3598 | 1247713.9166

## line_std_types
| c_nf_per_km | r_ohm_per_km | x_ohm_per_km | max_i_ka | type | q_mm2 | alpha | voltage_rating
NAYY 4x50 SE | 210 | 0.642 | 0.083 | 0.142 | cs | 50 | 0.00403 | LV
NAYY 4x120 SE | 264 | 0.225 | 0.08 | 0.242 | cs | 120 | 0.00403 | LV
NAYY 4x150 SE | 261 | 0.208 | 0.08 | 0.27 | cs | 150 | 0.00403 | LV
NA2XS2Y 1x95 RM/25 12/20 kV | 216 | 0.313 | 0.132 | 0.252 | cs | 95 | 0.00403 | MV
NA2XS2Y 1x185 RM/25 12/20 kV | 273 | 0.161 | 0.117 | 0.362 | cs | 185 | 0.00403 | MV
NA2XS2Y 1x240 RM/25 12/20 kV | 304 | 0.122 | 0.112 | 0.421 | cs | 240 | 0.00403 | MV
NA2XS2Y 1x95 RM/25 6/10 kV | 315 | 0.313 | 0.123 | 0.249 | cs | 95 | 0.00403 | MV
NA2XS2Y 1x185 RM/25 6/10 kV | 406 | 0.161 | 0.11 | 0.358 | cs | 185 | 0.00403 | MV
NA2XS2Y 1x240 RM/25 6/10 kV | 456 | 0.122 | 0.105 | 0.416 | cs | 240 | 0.00403 | MV
NA2XS2Y 1x150 RM/25 12/20 kV | 250 | 0.206 | 0.116 | 0.319 | cs | 150 | 0.00403 | MV
NA2XS2Y 1x120 RM/25 12/20 kV | 230 | 0.253 | 0.119 | 0.283 | cs | 120 | 0.00403 | MV
NA2XS2Y 1x70 RM/25 12/20 kV | 190 | 0.443 | 0.132 | 0.22 | cs | 70 | 0.00403 | MV
NA2XS2Y 1x150 RM/25 6/10 kV | 360 | 0.206 | 0.11 | 0.315 | cs | 150 | 0.00403 | MV
NA2XS2Y 1x120 RM/25 6/10 kV | 340 | 0.253 | 0.113 | 0.28 | cs | 120 | 0.00403 | MV
NA2XS2Y 1x70 RM/25 6/10 kV | 280 | 0.443 | 0.123 | 0.217 | cs | 70 | 0.00403 | MV
N2XS(FL)2Y 1x120 RM/35 64/110 kV | 112 | 0.153 | 0.166 | 0.366 | cs | 120 | 0.00393 | HV
N2XS(FL)2Y 1x185 RM/35 64/110 kV | 125 | 0.099 | 0.156 | 0.457 | cs | 185 | 0.00393 | HV
N2XS(FL)2Y 1x240 RM/35 64/110 kV | 135 | 0.075 | 0.149 | 0.526 | cs | 240 | 0.00393 | HV
N2XS(FL)2Y 1x300 RM/35 64/110 kV | 144 | 0.06 | 0.144 | 0.588 | cs | 300 | 0.00393 | HV
15-AL1/3-ST1A 0.4 | 11 | 1.8769 | 0.35 | 0.105 | ol | 16 | 0.00403 | LV
24-AL1/4-ST1A 0.4 | 11.25 | 1.2012 | 0.335 | 0.14 | ol | 24 | 0.00403 | LV
48-AL1/8-ST1A 0.4 | 12.2 | 0.5939 | 0.3 | 0.21 | ol | 48 | 0.00403 | LV
94-AL1/15-ST1A 0.4 | 13.2 | 0.306 | 0.29 | 0.35 | ol | 94 | 0.00403 | LV
34-AL1/6-ST1A 10.0 | 9.7 | 0.8342 | 0.36 | 0.17 | ol | 34 | 0.00403 | MV
48-AL1/8-ST1A 10.0 | 10.1 | 0.5939 | 0.35 | 0.21 | ol | 48 | 0.00403 | MV
70-AL1/11-ST1A 10.0 | 10.4 | 0.4132 | 0.339 | 0.29 | ol | 70 | 0.00403 | MV
94-AL1/15-ST1A 10.0 | 10.75 | 0.306 | 0.33 | 0.35 | ol | 94 | 0.00403 | MV
122-AL1/20-ST1A 10.0 | 11.1 | 0.2376 | 0.323 | 0.41 | ol | 122 | 0.00403 | MV
149-AL1/24-ST1A 10.0 | 11.25 | 0.194 | 0.315 | 0.47 | ol | 149 | 0.00403 | MV
34-AL1/6-ST1A 20.0 | 9.15 | 0.8342 | 0.382 | 0.17 | ol | 34 | 0.00403 | MV
48-AL1/8-ST1A 20.0 | 9.5 | 0.5939 | 0.372 | 0.21 | ol | 48 | 0.00403 | MV
70-AL1/11-ST1A 20.0 | 9.7 | 0.4132 | 0.36 | 0.29 | ol | 70 | 0.00403 | MV
94-AL1/15-ST1A 20.0 | 10 | 0.306 | 0.35 | 0.35 | ol | 94 | 0.00403 | MV
122-AL1/20-ST1A 20.0 | 10.3 | 0.2376 | 0.344 | 0.41 | ol | 122 | 0.00403 | MV
149-AL1/24-ST1A 20.0 | 10.5 | 0.194 | 0.337 | 0.47 | ol | 149 | 0.00403 | MV
184-AL1/30-ST1A 20.0 | 10.75 | 0.1571 | 0.33 | 0.535 | ol | 184 | 0.00403 | MV
243-AL1/39-ST1A 20.0 | 11 | 0.1188 | 0.32 | 0.645 | ol | 243 | 0.00403 | MV
48-AL1/8-ST1A 110.0 | 8 | 0.5939 | 0.46 | 0.21 | ol | 48 | 0.00403 | HV
70-AL1/11-ST1A 110.0 | 8.4 | 0.4132 | 0.45 | 0.29 | ol | 70 | 0.00403 | HV
94-AL1/15-ST1A 110.0 | 8.65 | 0.306 | 0.44 | 0.35 | ol | 94 | 0.00403 | HV
122-AL1/20-ST1A 110.0 | 8.5 | 0.2376 | 0.43 | 0.41 | ol | 122 | 0.00403 | HV
149-AL1/24-ST1A 110.0 | 8.75 | 0.194 | 0.41 | 0.47 | ol | 149 | 0.00403 | HV
184-AL1/30-ST1A 110.0 | 8.8 | 0.1571 | 0.4 | 0.535 | ol | 184 | 0.00403 | HV
243-AL1/39-ST1A 110.0 | 9 | 0.1188 | 0.39 | 0.645 | ol | 243 | 0.00403 | HV
305-AL1/39-ST1A 110.0 | 9.2 | 0.0949 | 0.38 | 0.74 | ol | 305 | 0.00403 | HV
490-AL1/64-ST1A 110.0 | 9.75 | 0.059 | 0.37 | 0.96 | ol | 490 | 0.00403 | HV
679-AL1/86-ST1A 110.0 | 9.95 | 0.042 | 0.36 | 1.15 | ol | 679 | 0.00403 | HV
490-AL1/64-ST1A 220.0 | 10 | 0.059 | 0.285 | 0.96 | ol | 490 | 0.00403 | HV
679-AL1/86-ST1A 220.0 | 11.7 | 0.042 | 0.275 | 1.15 | ol | 679 | 0.00403 | HV
490-AL1/64-ST1A 380.0 | 11 | 0.059 | 0.253 | 0.96 | ol | 490 | 0.00403 | HV
679-AL1/86-ST1A 380.0 | 14.6 | 0.042 | 0.25 | 1.15 | ol | 679 | 0.00403 | HV

## trafo_std_types
| i0_percent | pfe_kw | vkr_percent | sn_mva | vn_lv_kv | vn_hv_kv | vk_percent | shift_degree | vector_group | tap_side | tap_neutral | tap_min | tap_max | tap_step_degree | tap_step_percent | tap_phase_shifter
160 MVA 380/110 kV | 0.06 | 60 | 0.25 | 160 | 110 | 380 | 12.2 | 0 | Yy0 | hv | 0 | -9 | 9 | 0 | 1.5 | FALSE
100 MVA 220/110 kV | 0.06 | 55 | 0.26 | 100 | 110 | 220 | 12 | 0 | Yy0 | hv | 0 | -9 | 9 | 0 | 1.5 | FALSE
63 MVA 110/20 kV | 0.04 | 22 | 0.32 | 63 | 20 | 110 | 18 | 150 | YNd5 | hv | 0 | -9 | 9 | 0 | 1.5 | FALSE
40 MVA 110/20 kV | 0.05 | 18 | 0.34 | 40 | 20 | 110 | 16.2 | 150 | YNd5 | hv | 0 | -9 | 9 | 0 | 1.5 | FALSE
25 MVA 110/20 kV | 0.07 | 14 | 0.41 | 25 | 20 | 110 | 12 | 150 | YNd5 | hv | 0 | -9 | 9 | 0 | 1.5 | FALSE
63 MVA 110/10 kV | 0.04 | 22 | 0.32 | 63 | 10 | 110 | 18 | 150 | YNd5 | hv | 0 | -9 | 9 | 0 | 1.5 | FALSE
40 MVA 110/10 kV | 0.05 | 18 | 0.34 | 40 | 10 | 110 | 16.2 | 150 | YNd5 | hv | 0 | -9 | 9 | 0 | 1.5 | FALSE
25 MVA 110/10 kV | 0.07 | 14 | 0.41 | 25 | 10 | 110 | 12 | 150 | YNd5 | hv | 0 | -9 | 9 | 0 | 1.5 | FALSE
0.25 MVA 20/0.4 kV | 0.32 | 0.8 | 1.44 | 0.25 | 0.4 | 20 | 6 | 150 | Yzn5 | hv | 0 | -2 | 2 | 0 | 2.5 | FALSE
0.4 MVA 20/0.4 kV | 0.3375 | 1.35 | 1.425 | 0.4 | 0.4 | 20 | 6 | 150 | Dyn5 | hv | 0 | -2 | 2 | 0 | 2.5 | FALSE
0.63 MVA 20/0.4 kV | 0.2619 | 1.65 | 1.206 | 0.63 | 0.4 | 20 | 6 | 150 | Dyn5 | hv | 0 | -2 | 2 | 0 | 2.5 | FALSE
0.25 MVA 10/0.4 kV | 0.24 | 0.6 | 1.2 | 0.25 | 0.4 | 10 | 4 | 150 | Dyn5 | hv | 0 | -2 | 2 | 0 | 2.5 | FALSE
0.4 MVA 10/0.4 kV | 0.2375 | 0.95 | 1.325 | 0.4 | 0.4 | 10 | 4 | 150 | Dyn5 | hv | 0 | -2 | 2 | 0 | 2.5 | FALSE
0.63 MVA 10/0.4 kV | 0.1873 | 1.18 | 1.0794 | 0.63 | 0.4 | 10 | 4 | 150 | Dyn5 | hv | 0 | -2 | 2 | 0 | 2.5 | FALSE

## trafo3w_std_types
| sn_hv_mva | sn_mv_mva | sn_lv_mva | vn_hv_kv | vn_mv_kv | vn_lv_kv | vk_hv_percent | vk_mv_percent | vk_lv_percent | vkr_hv_percent | vkr_mv_percent | vkr_lv_percent | pfe_kw | i0_percent | shift_mv_degree | shift_lv_degree | vector_group | tap_side | tap_neutral | tap_min | tap_max | tap_step_percent
63/25/38 MVA 110/20/10 kV | 63 | 25 | 38 | 110 | 20 | 10 | 10.4 | 10.4 | 10.4 | 0.28 | 0.32 | 0.35 | 35 | 0.89 | 0 | 0 | YN0yn0yn0 | hv | 0 | -10 | 10 | 1.2
63/25/38 MVA 110/10/10 kV | 63 | 25 | 38 | 110 | 10 | 10 | 10.4 | 10.4 | 10.4 | 0.28 | 0.32 | 0.35 | 35 | 0.89 | 0 | 0 | YN0yn0yn0 | hv | 0 | -10 | 10 | 1.2

## fuse_std_types
| fuse_type | i_rated_a | t_avg | t_min | t_total | x_avg | x_min | x_total
HV 100A | HV 100A | 100 | 0 | [10.0, 3.64, 0.854, 0.281, 0.1, 0.0531, 0.022, 0.01] | [10.0, 4.267, 1.21, 0.403, 0.1, 0.058, 0.022, 0.01] | 0 | [300.0, 350.0, 450.0, 550.0, 700.0, 850.0, 1200.0, 1752.0] | [600.0, 700.0, 900.0, 1150.0, 1665.0, 2000.0, 3000.0, 4313.0]
HV 10A | HV 10A | 10 | 0 | [10.0, 1675.0, 0.344, 0.156, 0.1, 0.0417, 0.0171, 0.01] | [10.0, 1.3, 0.3, 0.155, 0.1, 0.0555, 0.023, 0.01] | 0 | [30.0, 32.0, 35.0, 37.0, 39.0, 50.0, 70.0, 88.0] | [60.0, 70.0, 80.0, 87.0, 94.0, 110.0, 150.0, 216.0]
HV 125A | HV 125A | 125 | 0 | [10.0, 1.82, 0.344, 0.1, 0.0467, 0.0269, 0.01] | [10.0, 2.478, 0.426, 0.1, 0.0427, 0.0211, 0.01] | 0 | [375.0, 500.0, 700.0, 925.0, 1200.0, 1500.0, 2341.0] | [750.0, 1000.0, 1500.0, 2200.0, 3000.0, 4000.0, 5765.0]
HV 160A | HV 160A | 160 | 0 | [10.0, 4.15, 1.03, 0.198, 0.1, 0.051, 0.0172, 0.01] | [10.0, 2.3, 0.734, 0.274, 0.1, 0.046, 0.0177, 0.01] | 0 | [480.0, 550.0, 700.0, 1000.0, 1260.0, 1600.0, 2500.0, 3227.0] | [960.0, 1300.0, 1700.0, 2200.0, 2996.0, 4000.0, 6000.0, 7946.0]
HV 16A | HV 16A | 16 | 0 | [10.0, 0.352, 0.164, 0.1, 0.0649, 0.0342, 0.01] | [10.0, 2.34, 0.722, 0.181, 0.1, 0.055, 0.0296, 0.01] | 0 | [48.0, 60.0, 65.0, 71.0, 80.0, 100.0, 162.0] | [96.0, 110.0, 125.0, 150.0, 168.0, 200.0, 250.0, 398.0]
HV 200A | HV 200A | 200 | 0 | [10.0, 4.267, 1.21, 0.403, 0.1, 0.058, 0.022, 0.01] | [10.0, 3.73, 1.654, 0.328, 0.1, 0.0531, 0.019, 0.01] | 0 | [600.0, 700.0, 900.0, 1150.0, 1665.0, 2000.0, 3000.0, 4313.0] | [1200.0, 1500.0, 1800.0, 2700.0, 3960.0, 5000.0, 7500.0, 10620.0]
HV 20A | HV 20A | 20 | 0 | [10.0, 1.3, 0.3, 0.155, 0.1, 0.0555, 0.023, 0.01] | [10.0, 1.3, 0.161, 0.1, 0.0611, 0.0399, 0.0141, 0.01] | 0 | [60.0, 70.0, 80.0, 87.0, 94.0, 110.0, 150.0, 216.0] | [120.0, 150.0, 200.0, 223.0, 260.0, 300.0, 450.0, 532.0]
HV 25A | HV 25A | 25 | 0 | [10.0, 2.512, 0.833, 0.299, 0.1, 0.0372, 0.0223, 0.01] | [10.0, 3.125, 0.597, 0.198, 0.1, 0.0378, 0.022, 0.01] | 0 | [75.0, 82.0, 90.0, 100.0, 124.0, 170.0, 200.0, 289.0] | [150.0, 170.0, 210.0, 250.0, 294.0, 400.0, 500.0, 711.0]
HV 31.5A | HV 31.5A | 31.5 | 0 | [10.0, 2.34, 0.722, 0.181, 0.1, 0.055, 0.0296, 0.01] | [10.0, 2.84, 0.368, 0.164, 0.1, 0.0621, 0.0378, 0.0195, 0.01] | 0 | [95.0, 110.0, 125.0, 150.0, 165.0, 200.0, 250.0, 390.0] | [189.0, 220.0, 300.0, 350.0, 393.0, 450.0, 530.0, 700.0, 960.0]
HV 40A | HV 40A | 40 | 0 | [10.0, 1.3, 0.161, 0.1, 0.0611, 0.0399, 0.0141, 0.01] | [10.0, 2.05, 0.369, 0.198, 0.1, 0.051, 0.0298, 0.01] | 0 | [120.0, 150.0, 200.0, 223.0, 260.0, 300.0, 450.0, 532.0] | [240.0, 300.0, 400.0, 450.0, 530.0, 650.0, 800.0, 1311.0]
HV 50A | HV 50A | 50 | 0 | [10.0, 3.215, 0.597, 0.198, 0.1, 0.0378, 0.022, 0.01] | [10.0, 3.64, 0.854, 0.281, 0.1, 0.0531, 0.022, 0.01] | 0 | [150.0, 170.0, 210.0, 250.0, 294.0, 400.0, 500.0, 711.0] | [300.0, 350.0, 450.0, 550.0, 700.0, 850.0, 1200.0, 1752.0]
HV 6.3A | HV 6.3A | 6.3 | 0 | [10.0, 1.39, 0.344, 0.168, 0.1, 0.056, 0.0263, 0.01] | [10.0, 1.711, 0.516, 0.198, 0.1, 0.0634, 0.0303, 0.01] | 0 | [19.0, 19.5, 20.4, 20.8, 22.0, 25.0, 32.0, 48.0] | [38.0, 40.0, 43.0, 48.0, 53.0, 60.0, 75.0, 118.0]
HV 63A | HV 63A | 63 | 0 | [10.0, 2.84, 0.368, 0.164, 0.1, 0.0621, 0.0378, 0.0195, 0.01] | [10.0, 1.82, 0.344, 0.1, 0.0467, 0.0269, 0.01] | 0 | [189.0, 220.0, 300.0, 350.0, 393.0, 450.0, 530.0, 700.0, 961.0] | [378.0, 500.0, 700.0, 934.0, 1200.0, 1500.0, 2366.0]
HV 80A | HV 80A | 80 | 0 | [10.0, 2.05, 0.369, 0.198, 0.1, 0.051, 0.0298, 0.01] | [10.0, 4.15, 1.03, 0.198, 0.1, 0.051, 0.0172, 0.01] | 0 | [240.0, 300.0, 400.0, 450.0, 530.0, 650.0, 800.0, 1311.0] | [480.0, 550.0, 700.0, 1000.0, 1260.0, 1600.0, 2500.0, 3227.0]
Siemens NH-1-100 | Siemens NH-1-100 | 100 | [5400.0, 2000.0, 400.0, 20.0, 1.0, 0.2, 0.012, 0.004] | 0 | 0 | [150.0, 190.0, 250.0, 430.0, 900.0, 1250.0, 2700.0, 3600.0] | 0 | 0
Siemens NH-1-125 | Siemens NH-1-125 | 125 | [4800.0, 120.0, 7.0, 0.1, 0.004] | 0 | 0 | [180.0, 400.0, 740.0, 2000.0, 4250.0] | 0 | 0
Siemens NH-1-16 | Siemens NH-1-16 | 16 | [4000.0, 400.0, 2.0, 0.1, 0.04, 0.01] | 0 | 0 | [26.0, 35.0, 75.0, 150.0, 200.0, 300.0] | 0 | 0
Siemens NH-1-160 | Siemens NH-1-160 | 160 | [4800.0, 120.0, 7.0, 0.1, 0.004] | 0 | 0 | [210.0, 500.0, 900.0, 2300.0, 5000.0] | 0 | 0
Siemens NH-1-25 | Siemens NH-1-25 | 25 | [4000.0, 1000.0, 10.0, 0.2, 0.02, 0.01] | 0 | 0 | [40.0, 50.0, 100.0, 210.0, 400.0, 500.0] | 0 | 0
Siemens NH-1-50 | Siemens NH-1-50 | 50 | [4000.0, 40.0, 4.0, 1.0, 0.02, 0.01] | 0 | 0 | [86.0, 200.0, 300.0, 400.0, 1000.0, 1280.0] | 0 | 0
Siemens NH-1-63 | Siemens NH-1-63 | 63 | [4000.0, 100.0, 10.0, 2.0, 0.04, 0.01] | 0 | 0 | [100.0, 200.0, 300.0, 400.0, 1000.0, 1500.0] | 0 | 0
Siemens NH-1-80 | Siemens NH-1-80 | 80 | [4800.0, 120.0, 7.0, 0.1, 0.01] | 0 | 0 | [150.58, 250.0, 450.0, 1150.0, 2470.0] | 0 | 0
Siemens NH-2-1000 | Siemens NH-2-1000 | 1000 | [4800.0, 120.0, 7.0, 0.1, 0.004] | 0 | 0 | [1900.0, 3500.0, 8400.0, 24000.0, 52000.0] | 0 | 0
Siemens NH-2-200 | Siemens NH-2-200 | 200 | [4800.0, 120.0, 7.0, 0.1, 0.004] | 0 | 0 | [280.0, 650.0, 1200.0, 3000.0, 7000.0] | 0 | 0
Siemens NH-2-224 | Siemens NH-2-224 | 224 | [4800.0, 120.0, 7.0, 0.2, 0.04, 0.004] | 0 | 0 | [400.0, 750.0, 1453.0, 3025.0, 4315.0, 7600.0] | 0 | 0
Siemens NH-2-250 | Siemens NH-2-250 | 250 | [4800.0, 120.0, 7.0, 0.1, 0.004] | 0 | 0 | [450.0, 800.0, 1650.0, 4000.0, 8500.0] | 0 | 0
Siemens NH-2-315 | Siemens NH-2-315 | 315 | [4800.0, 120.0, 7.0, 0.1, 0.004] | 0 | 0 | [550.0, 920.0, 1900.0, 5000.0, 11000.0] | 0 | 0
Siemens NH-2-355 | Siemens NH-2-355 | 355 | [4800.0, 120.0, 6.0, 0.1, 0.004] | 0 | 0 | [650.0, 1116.27, 2350.0, 5840.0, 12790.0] | 0 | 0
Siemens NH-2-400 | Siemens NH-2-400 | 400 | [4800.0, 120.0, 7.0, 0.1, 0.004] | 0 | 0 | [720.0, 1350.0, 2800.0, 6500.0, 15000.0] | 0 | 0
Siemens NH-2-425 | Siemens NH-2-425 | 425 | [4800.0, 120.0, 7.0, 0.1, 0.004] | 0 | 0 | [850.0, 1500.0, 3050.0, 7500.0, 16500.0] | 0 | 0
Siemens NH-2-630 | Siemens NH-2-630 | 630 | [4800.0, 120.0, 7.0, 0.1, 0.004] | 0 | 0 | [1200.0, 2000.0, 4800.0, 12000.0, 26000.0] | 0 | 0

## res_bus
| vm_pu | va_degree | p_mw | q_mvar
0 | 0.98497 | -0.28819 | 0.011354 | 0.0028456
1 | 0.98367 | -0.31348 | 0.009445 | 0.0023671
2 | 0.98516 | -0.28444 | 0 | 0
3 | 0.98224 | -0.34132 | 0 | 0
4 | 0.98546 | -0.27868 | 0 | 0
5 | 0.98172 | -0.35154 | 0.0184 | 0.0046114
6 | 0.98709 | -0.24699 | 0.0026762 | 0.00067072
7 | 0.99247 | -0.14346 | 0 | 0
8 | 0.99173 | -0.15767 | 0 | 0
9 | 0.99299 | -0.13352 | 0.013028 | 0.0032652
10 | 0.99098 | -0.17198 | 0 | 0
11 | 0.99187 | -0.1549 | 0.0071185 | 0.0017841
12 | 0.98844 | -0.22095 | 0.017175 | 0.0043046
13 | 0.98679 | -0.25316 | 0 | 0
14 | 0.98934 | -0.20375 | 0.0076852 | 0.0019261
15 | 0.98568 | -0.27476 | 0.035621 | 0.0089274
16 | 0.98573 | -0.2737 | 0.03932 | 0.0098546
17 | 0.99441 | -0.10632 | 0 | 0
18 | 0.9939 | -0.11601 | 0 | 0
19 | 0.99586 | -0.07871 | 0 | 0
20 | 0.9967 | -0.062668 | 0.0088924 | 0.0022286
21 | 0.9954 | -0.087463 | 0.0053631 | 0.0013441
22 | 0.98113 | -0.36292 | 0 | 0
23 | 0.97997 | -0.38575 | 0.0087237 | 0.0021864
24 | 0.9871 | -0.24689 | 0.015598 | 0.0039093
25 | 0.9937 | -0.1199 | 0 | 0
26 | 0.98444 | -0.29901 | 0.04251 | 0.010654
27 | 0.98495 | -0.28904 | 0.023559 | 0.0059043
28 | 0.98485 | -0.29082 | 0 | 0
29 | 0.9992 | -0.015477 | 0.0059806 | 0.0014989
30 | 0.99928 | -0.013858 | 0.010315 | 0.0025851
31 | 0.97827 | -0.41899 | 0.026027 | 0.0065231
32 | 0.97878 | -0.40902 | 0.0056339 | 0.001412
33 | 0.99824 | -0.033393 | 0.023275 | 0.0058333
34 | 0.99459 | -0.10283 | 0.0051292 | 0.0012855
35 | 0.9792 | -0.40072 | 0.0057611 | 0.0014439
36 | 1 | 0 | -0.43779 | -0.11145
37 | 0.99951 | -0.00944 | 0.0059419 | 0.0014892
38 | 0.9816 | -0.3542 | 0.076091 | 0.01907
39 | 0.99998 | 149.9956 | 0 | 0

## res_line
| p_from_mw | q_from_mvar | p_to_mw | q_to_mvar | pl_mw | ql_mvar | i_from_ka | i_to_ka | i_ka | vm_from_pu | va_from_degree | vm_to_pu | va_to_degree | loading_percent
0 | 0.074326 | 0.018756 | -0.074236 | -0.018699 | 8.9891e-05 | 5.7289e-05 | 0.11233 | 0.11233 | 0.11233 | 0.98497 | -0.28819 | 0.98367 | -0.31348 | 30.8603
1 | -0.08568 | -0.021602 | 0.085695 | 0.021612 | 1.5383e-05 | 9.8137e-06 | 0.12948 | 0.12948 | 0.12948 | 0.98497 | -0.28819 | 0.98516 | -0.28444 | 35.5726
2 | 0.064791 | 0.016332 | -0.064704 | -0.016277 | 8.6177e-05 | 5.485e-05 | 0.098044 | 0.098044 | 0.098044 | 0.98367 | -0.31348 | 0.98224 | -0.34132 | 26.9352
3 | -0.085695 | -0.021612 | 0.085719 | 0.021627 | 2.3653e-05 | 1.509e-05 | 0.12948 | 0.12948 | 0.12948 | 0.98516 | -0.28444 | 0.98546 | -0.27868 | 35.5726
4 | 0.064704 | 0.016277 | -0.064673 | -0.016257 | 3.1565e-05 | 2.0091e-05 | 0.098044 | 0.098044 | 0.098044 | 0.98224 | -0.34132 | 0.98172 | -0.35154 | 26.9352
5 | -0.085719 | -0.021627 | 0.085849 | 0.02171 | 0.00013026 | 8.3105e-05 | 0.12948 | 0.12948 | 0.12948 | 0.98546 | -0.27868 | 0.98709 | -0.24699 | 35.5726
6 | 0.046273 | 0.011645 | -0.046248 | -0.01163 | 2.5162e-05 | 1.5931e-05 | 0.070155 | 0.070155 | 0.070155 | 0.98172 | -0.35154 | 0.98113 | -0.36292 | 19.2734
7 | -0.088525 | -0.022381 | 0.088526 | 0.022381 | 4.471e-07 | 2.8529e-07 | 0.13352 | 0.13352 | 0.13352 | 0.98709 | -0.24699 | 0.9871 | -0.24689 | 36.6809
8 | 0.22653 | 0.057451 | -0.22638 | -0.057352 | 0.00015465 | 9.8562e-05 | 0.33988 | 0.33988 | 0.33988 | 0.99247 | -0.14346 | 0.99173 | -0.15767 | 31.1247
9 | -0.22653 | -0.057451 | 0.22664 | 0.05752 | 0.00010831 | 6.9025e-05 | 0.33988 | 0.33988 | 0.33988 | 0.99247 | -0.14346 | 0.99299 | -0.13352 | 31.1246
10 | 0.22638 | 0.057352 | -0.22588 | -0.057034 | 0.0004999 | 0.0003186 | 0.33988 | 0.33988 | 0.33988 | 0.99173 | -0.15767 | 0.98934 | -0.20375 | 31.1247
11 | -0.23967 | -0.060785 | 0.23983 | 0.060885 | 0.00015708 | 0.00010016 | 0.3594 | 0.3594 | 0.3594 | 0.99299 | -0.13352 | 0.9937 | -0.1199 | 32.9125
12 | -0.12171 | -0.03086 | 0.12181 | 0.030924 | 0.00010003 | 6.3916e-05 | 0.18289 | 0.18289 | 0.18289 | 0.99098 | -0.17198 | 0.99187 | -0.1549 | 50.2441
13 | 0.12171 | 0.03086 | -0.12143 | -0.030677 | 0.00028572 | 0.00018257 | 0.18289 | 0.18289 | 0.18289 | 0.99098 | -0.17198 | 0.98844 | -0.22095 | 50.2441
14 | -0.12893 | -0.032708 | 0.12917 | 0.032862 | 0.0002416 | 0.0001544 | 0.19357 | 0.19357 | 0.19357 | 0.99187 | -0.1549 | 0.9939 | -0.11601 | 53.1779
15 | 0.10425 | 0.026373 | -0.10412 | -0.02629 | 0.00012958 | 8.2755e-05 | 0.15703 | 0.15703 | 0.15703 | 0.98844 | -0.22095 | 0.9871 | -0.24689 | 43.1408
16 | -0.21768 | -0.054778 | 0.21819 | 0.055107 | 0.00051528 | 0.00032912 | 0.32832 | 0.32832 | 0.32832 | 0.98679 | -0.25316 | 0.98934 | -0.20375 | 45.0993
17 | 0.11212 | 0.028256 | -0.112 | -0.028182 | 0.00011572 | 7.3925e-05 | 0.16912 | 0.16912 | 0.16912 | 0.98679 | -0.25316 | 0.98568 | -0.27476 | 46.4617
18 | 0.10556 | 0.026522 | -0.10546 | -0.026456 | 0.0001034 | 6.6039e-05 | 0.1592 | 0.1592 | 0.1592 | 0.98679 | -0.25316 | 0.98573 | -0.2737 | 43.737
19 | 0.07638 | 0.019255 | -0.076321 | -0.019217 | 5.8675e-05 | 3.7402e-05 | 0.11535 | 0.11535 | 0.11535 | 0.98568 | -0.27476 | 0.98485 | -0.29082 | 31.6885
20 | 0.066137 | 0.016602 | -0.066088 | -0.016571 | 4.836e-05 | 3.0786e-05 | 0.099846 | 0.099846 | 0.099846 | 0.98573 | -0.2737 | 0.98495 | -0.28904 | 27.4303
21 | 0.12924 | 0.032901 | -0.12917 | -0.032862 | 6.0348e-05 | 3.8567e-05 | 0.19357 | 0.19357 | 0.19357 | 0.99441 | -0.10632 | 0.9939 | -0.11601 | 53.1779
22 | -0.12924 | -0.032901 | 0.12941 | 0.033011 | 0.00017233 | 0.00011013 | 0.19357 | 0.19357 | 0.19357 | 0.99441 | -0.10632 | 0.99586 | -0.07871 | 53.1779
23 | -0.38021 | -0.096835 | 0.3805 | 0.097023 | 0.00029445 | 0.00018816 | 0.56866 | 0.56866 | 0.56866 | 0.99586 | -0.07871 | 0.9967 | -0.062668 | 52.0753
24 | 0.2508 | 0.063824 | -0.2507 | -0.063756 | 0.00010577 | 6.7458e-05 | 0.37509 | 0.37509 | 0.37509 | 0.99586 | -0.07871 | 0.9954 | -0.087463 | 34.3493
25 | -0.3894 | -0.099251 | 0.38995 | 0.099604 | 0.00055104 | 0.00035216 | 0.58194 | 0.58194 | 0.58194 | 0.9967 | -0.062668 | 0.99824 | -0.033393 | 53.291
26 | 0.24533 | 0.062412 | -0.24515 | -0.062296 | 0.00018158 | 0.00011579 | 0.36708 | 0.36708 | 0.36708 | 0.9954 | -0.087463 | 0.99459 | -0.10283 | 33.6152
27 | 0.046248 | 0.01163 | -0.046198 | -0.011598 | 5.0362e-05 | 3.1888e-05 | 0.070155 | 0.070155 | 0.070155 | 0.98113 | -0.36292 | 0.97997 | -0.38575 | 19.2735
28 | 0.037474 | 0.0094113 | -0.037447 | -0.0093945 | 2.6758e-05 | 1.6848e-05 | 0.056909 | 0.056909 | 0.056909 | 0.97997 | -0.38575 | 0.9792 | -0.40072 | 15.6344
29 | -0.23983 | -0.060885 | 0.24002 | 0.061011 | 0.00019705 | 0.00012564 | 0.3594 | 0.3594 | 0.3594 | 0.9937 | -0.1199 | 0.99459 | -0.10283 | 32.9124
30 | -0.04251 | -0.010654 | 0.04253 | 0.010667 | 2.0191e-05 | 1.2756e-05 | 0.064255 | 0.064255 | 0.064255 | 0.98444 | -0.29901 | 0.98495 | -0.28904 | 17.6525
31 | 0.076321 | 0.019217 | -0.076091 | -0.01907 | 0.00023049 | 0.00014693 | 0.11535 | 0.11535 | 0.11535 | 0.98485 | -0.29082 | 0.9816 | -0.3542 | 31.6886
32 | -0.0059806 | -0.0014989 | 0.0059811 | 0.001499 | 4.6126e-07 | 9.2084e-08 | 0.0089064 | 0.0089063 | 0.0089064 | 0.9992 | -0.015477 | 0.99928 | -0.013858 | 2.4468
33 | -0.016296 | -0.0040841 | 0.016299 | 0.0040861 | 3.4304e-06 | 1.9919e-06 | 0.024266 | 0.024266 | 0.024266 | 0.99928 | -0.013858 | 0.99951 | -0.00944 | 6.6665
34 | -0.026027 | -0.0065231 | 0.02604 | 0.0065307 | 1.2376e-05 | 7.656e-06 | 0.039589 | 0.039589 | 0.039589 | 0.97827 | -0.41899 | 0.97878 | -0.40902 | 10.8762
35 | -0.031674 | -0.0079427 | 0.031686 | 0.0079506 | 1.2526e-05 | 7.8355e-06 | 0.048154 | 0.048154 | 0.048154 | 0.97878 | -0.40902 | 0.9792 | -0.40072 | 13.2293
36 | -0.41322 | -0.10544 | 0.41389 | 0.10586 | 0.00066772 | 0.00042679 | 0.61663 | 0.61663 | 0.61663 | 0.99824 | -0.033393 | 1 | 0 | 56.4682
37 | 0.022251 | 0.0055814 | -0.022241 | -0.0055753 | 1.0008e-05 | 6.0862e-06 | 0.033112 | 0.033112 | 0.033112 | 1 | 0 | 0.99951 | -0.00944 | 9.0967

## res_trafo
| p_hv_mw | q_hv_mvar | p_lv_mw | q_lv_mvar | pl_mw | ql_mvar | i_hv_ka | i_lv_ka | vm_hv_pu | va_hv_degree | vm_lv_pu | va_lv_degree | loading_percent
0 | -1.2729e-15 | -1.3162e-15 | 0.00165 | 1.2699e-07 | 0.00165 | 1.2699e-07 | 5.2857e-17 | 0.0023815 | 0.99998 | 149.9956 | 1 | 0 | 0.2619

## res_ext_grid
| p_mw | q_mvar
0 | 0.48374 | 0.12296

## res_load
| p_mw | q_mvar
0 | 0.011354 | 0.0028456
1 | 0.009445 | 0.0023671
2 | 0.0184 | 0.0046114
3 | 0.0026762 | 0.00067072
4 | 0.013028 | 0.0032652
5 | 0.0071185 | 0.0017841
6 | 0.017175 | 0.0043046
7 | 0.0076852 | 0.0019261
8 | 0.035621 | 0.0089274
9 | 0.03932 | 0.0098546
10 | 0.0088924 | 0.0022286
11 | 0.0053631 | 0.0013441
12 | 0.0087237 | 0.0021864
13 | 0.015598 | 0.0039093
14 | 0.04251 | 0.010654
15 | 0.023559 | 0.0059043
16 | 0.0059806 | 0.0014989
17 | 0.010315 | 0.0025851
18 | 0.026027 | 0.0065231
19 | 0.0056339 | 0.001412
20 | 0.023275 | 0.0058333
21 | 0.0051292 | 0.0012855
22 | 0.0057611 | 0.0014439
23 | 0.045948 | 0.011516
24 | 0.0059419 | 0.0014892
25 | 0.076091 | 0.01907

## dtypes
| element | column | dtype
0 | bus | name | object
1 | bus | vn_kv | float64
2 | bus | type | object
3 | bus | zone | object
4 | bus | in_service | bool
5 | load | name | object
6 | load | bus | uint32
7 | load | p_mw | float64
8 | load | q_mvar | float64
9 | load | const_z_percent | float64
10 | load | const_i_percent | float64
11 | load | sn_mva | float64
12 | load | scaling | float64
13 | load | in_service | bool
14 | load | type | object
15 | ext_grid | name | object
16 | ext_grid | bus | uint32
17 | ext_grid | vm_pu | float64
18 | ext_grid | va_degree | float64
19 | ext_grid | slack_weight | float64
20 | ext_grid | in_service | bool
21 | line | name | object
22 | line | std_type | object
23 | line | from_bus | uint32
24 | line | to_bus | uint32
25 | line | length_km | float64
26 | line | r_ohm_per_km | float64
27 | line | x_ohm_per_km | float64
28 | line | c_nf_per_km | float64
29 | line | g_us_per_km | float64
30 | line | max_i_ka | float64
31 | line | df | float64
32 | line | parallel | uint32
33 | line | type | object
34 | line | in_service | bool
35 | trafo | name | object
36 | trafo | std_type | object
37 | trafo | hv_bus | uint32
38 | trafo | lv_bus | uint32
39 | trafo | sn_mva | float64
40 | trafo | vn_hv_kv | float64
41 | trafo | vn_lv_kv | float64
42 | trafo | vk_percent | float64
43 | trafo | vkr_percent | float64
44 | trafo | pfe_kw | float64
45 | trafo | i0_percent | float64
46 | trafo | shift_degree | float64
47 | trafo | tap_side | object
48 | trafo | tap_neutral | int32
49 | trafo | tap_min | int32
50 | trafo | tap_max | int32
51 | trafo | tap_step_percent | float64
52 | trafo | tap_step_degree | float64
53 | trafo | tap_pos | int32
54 | trafo | tap_phase_shifter | bool
55 | trafo | parallel | uint32
56 | trafo | df | float64
57 | trafo | in_service | bool
58 | line_geodata | coords | object
59 | bus_geodata | x | float64
60 | bus_geodata | y | float64
61 | bus_geodata | coords | object
62 | res_bus | vm_pu | float64
63 | res_bus | va_degree | float64
64 | res_bus | p_mw | float64
65 | res_bus | q_mvar | float64
66 | res_line | p_from_mw | float64
67 | res_line | q_from_mvar | float64
68 | res_line | p_to_mw | float64
69 | res_line | q_to_mvar | float64
70 | res_line | pl_mw | float64
71 | res_line | ql_mvar | float64
72 | res_line | i_from_ka | float64
73 | res_line | i_to_ka | float64
74 | res_line | i_ka | float64
75 | res_line | vm_from_pu | float64
76 | res_line | va_from_degree | float64
77 | res_line | vm_to_pu | float64
78 | res_line | va_to_degree | float64
79 | res_line | loading_percent | float64
80 | res_trafo | p_hv_mw | float64
81 | res_trafo | q_hv_mvar | float64
82 | res_trafo | p_lv_mw | float64
83 | res_trafo | q_lv_mvar | float64
84 | res_trafo | pl_mw | float64
85 | res_trafo | ql_mvar | float64
86 | res_trafo | i_hv_ka | float64
87 | res_trafo | i_lv_ka | float64
88 | res_trafo | vm_hv_pu | float64
89 | res_trafo | va_hv_degree | float64
90 | res_trafo | vm_lv_pu | float64
91 | res_trafo | va_lv_degree | float64
92 | res_trafo | loading_percent | float64
93 | res_ext_grid | p_mw | float64
94 | res_ext_grid | q_mvar | float64
95 | res_load | p_mw | float64
96 | res_load | q_mvar | float64

## parameters
| version | format_version | converged | OPF_converged | name | f_hz | sn_mva
0 | 2.14.6 | 2.14.0 | TRUE | FALSE |  | 50 | 1