## bus
| name | vn_kv | type | zone | in_service
0 | bus_LV_261-41_0_4_node_0 | 0.4 | n |  | TRUE
1 | bus_LV_261-41_0_4_node_1 | 0.4 | n |  | TRUE
2 | bus_LV_261-41_0_4_node_12 | 0.4 | n |  | TRUE
3 | bus_LV_261-41_0_4_node_4 | 0.4 | n |  | TRUE
4 | bus_LV_261-41_0_4_node_19 | 0.4 | n |  | TRUE
5 | bus_LV_261-41_0_4_node_57 | 0.4 | n |  | TRUE
6 | bus_LV_261-41_0_4_node_5 | 0.4 | n |  | TRUE
7 | bus_LV_261-41_0_4_node_8 | 0.4 | n |  | TRUE
8 | bus_LV_261-41_0_4_node_22 | 0.4 | n |  | TRUE
9 | bus_LV_261-41_0_4_node_53 | 0.4 | n |  | TRUE
10 | bus_LV_261-41_0_4_node_6 | 0.4 | n |  | TRUE
11 | bus_LV_261-41_0_4_node_52 | 0.4 | n |  | TRUE
12 | bus_LV_261-41_0_4_node_46 | 0.4 | n |  | TRUE
13 | bus_LV_261-41_0_4_node_7 | 0.4 | n |  | TRUE
14 | bus_LV_261-41_0_4_node_24 | 0.4 | n |  | TRUE
15 | bus_LV_261-41_0_4_node_40 | 0.4 | n |  | TRUE
16 | bus_LV_261-41_0_4_node_44 | 0.4 | n |  | TRUE
17 | bus_LV_261-41_0_4_node_48 | 0.4 | n |  | TRUE
18 | bus_LV_261-41_0_4_node_11 | 0.4 | n |  | TRUE
19 | bus_LV_261-41_0_4_node_16 | 0.4 | n |  | TRUE
20 | bus_LV_261-41_0_4_node_38 | 0.4 | n |  | TRUE
21 | bus_LV_261-41_0_4_node_50 | 0.4 | n |  | TRUE
22 | bus_LV_261-41_0_4_node_13 | 0.4 | n |  | TRUE
23 | bus_LV_261-41_0_4_node_20 | 0.4 | n |  | TRUE
24 | bus_LV_261-41_0_4_node_49 | 0.4 | n |  | TRUE
25 | bus_LV_261-41_0_4_node_14 | 0.4 | n |  | TRUE
26 | bus_LV_261-41_0_4_node_21 | 0.4 | n |  | TRUE
27 | bus_LV_261-41_0_4_node_29 | 0.4 | n |  | TRUE
28 | bus_LV_261-41_0_4_node_15 | 0.4 | n |  | TRUE
29 | bus_LV_261-41_0_4_node_35 | 0.4 | n |  | TRUE
30 | bus_LV_261-41_0_4_node_59 | 0.4 | n |  | TRUE
31 | bus_LV_261-41_0_4_node_17 | 0.4 | n |  | TRUE
32 | bus_LV_261-41_0_4_node_32 | 0.4 | n |  | TRUE
33 | bus_LV_261-41_0_4_node_18 | 0.4 | n |  | TRUE
34 | bus_LV_261-41_0_4_node_55 | 0.4 | n |  | TRUE
35 | bus_LV_261-41_0_4_node_56 | 0.4 | n |  | TRUE
36 | bus_LV_261-41_0_4_node_58 | 0.4 | n |  | TRUE
37 | bus_LV_261-41_0_4_node_37 | 0.4 | n |  | TRUE
38 | bus_LV_261-41_0_4_node_26 | 0.4 | n |  | TRUE
39 | bus_LV_261-41_0_4_node_47 | 0.4 | n |  | TRUE
40 | bus_LV_261-41_0_4_node_23 | 0.4 | n |  | TRUE
41 | bus_LV_261-41_0_4_node_41 | 0.4 | n |  | TRUE
42 | bus_LV_261-41_0_4_node_39 | 0.4 | n |  | TRUE
43 | bus_LV_261-41_0_4_node_54 | 0.4 | n |  | TRUE
44 | bus_LV_261-41_0_4_node_25 | 0.4 | n |  | TRUE
45 | bus_LV_261-41_0_4_node_30 | 0.4 | n |  | TRUE
46 | bus_LV_261-41_0_4_node_27 | 0.4 | n |  | TRUE
47 | bus_LV_261-41_0_4_node_42 | 0.4 | n |  | TRUE
48 | bus_LV_261-41_0_4_node_45 | 0.4 | n |  | TRUE
49 | bus_LV_261-41_0_4_node_43 | 0.4 | n |  | TRUE
50 | bus_LV_261-41_0_4_node_51 | 0.4 | n |  | TRUE
51 | bus_LV_261-41_0_4_node_28 | 0.4 | n |  | TRUE
52 | bus_LV_261-41_0_4_node_36 | 0.4 | n |  | TRUE
53 | bus_LV_261-41_0_4_node_31 | 0.4 | n |  | TRUE
54 | bus_LV_261-41_0_4_node_34 | 0.4 | n |  | TRUE
55 | bus_LV_261-41_0_4_node_33 | 0.4 | n |  | TRUE
56 | bus_MV_524_0_node_52 | 20 | n |  | TRUE

## load
| name | bus | p_mw | q_mvar | const_z_percent | const_i_percent | sn_mva | scaling | in_service | type
0 | LV_261-41_0_4_load_0 | 0 | 0.013786 | 0.0034552 | 0 | 0 |  | 1 | TRUE | wye
1 | LV_261-41_0_4_load_57 | 5 | 0.035567 | 0.008914 | 0 | 0 |  | 1 | TRUE | wye
2 | LV_261-41_0_4_load_53 | 9 | 0.015648 | 0.0039218 | 0 | 0 |  | 1 | TRUE | wye
3 | LV_261-41_0_4_load_52 | 11 | 0.0056182 | 0.0014081 | 0 | 0 |  | 1 | TRUE | wye
4 | LV_261-41_0_4_load_46 | 12 | 0.0055043 | 0.0013795 | 0 | 0 |  | 1 | TRUE | wye
5 | LV_261-41_0_4_load_40 | 15 | 0.0069096 | 0.0017317 | 0 | 0 |  | 1 | TRUE | wye
6 | LV_261-41_0_4_load_48 | 17 | 0.07554 | 0.018932 | 0 | 0 |  | 1 | TRUE | wye
7 | LV_261-41_0_4_load_38 | 20 | 0.0060583 | 0.0015183 | 0 | 0 |  | 1 | TRUE | wye
8 | LV_261-41_0_4_load_50 | 21 | 0.0064167 | 0.0016082 | 0 | 0 |  | 1 | TRUE | wye
9 | LV_261-41_0_4_load_49 | 24 | 0.0016744 | 0.00041965 | 0 | 0 |  | 1 | TRUE | wye
10 | LV_261-41_0_4_load_29 | 27 | 0.0042493 | 0.001065 | 0 | 0 |  | 1 | TRUE | wye
11 | LV_261-41_0_4_load_35 | 29 | 0.0072055 | 0.0018059 | 0 | 0 |  | 1 | TRUE | wye
12 | LV_261-41_0_4_load_59 | 30 | 0.0095779 | 0.0024005 | 0 | 0 |  | 1 | TRUE | wye
13 | LV_261-41_0_4_load_32 | 32 | 0.0012065 | 0.00030237 | 0 | 0 |  | 1 | TRUE | wye
14 | LV_261-41_0_4_load_55 | 34 | 0.013545 | 0.0033947 | 0 | 0 |  | 1 | TRUE | wye
15 | LV_261-41_0_4_load_56 | 35 | 0.015421 | 0.0038648 | 0 | 0 |  | 1 | TRUE | wye
16 | LV_261-41_0_4_load_58 | 36 | 0.03764 | 0.0094334 | 0 | 0 |  | 1 | TRUE | wye
17 | LV_261-41_0_4_load_37 | 37 | 0.0059613 | 0.001494 | 0 | 0 |  | 1 | TRUE | wye
18 | LV_261-41_0_4_load_26 | 38 | 0.0023656 | 0.00059287 | 0 | 0 |  | 1 | TRUE | wye
19 | LV_261-41_0_4_load_47 | 39 | 0.064182 | 0.016086 | 0 | 0 |  | 1 | TRUE | wye
20 | LV_261-41_0_4_load_41 | 41 | 0.0057262 | 0.0014351 | 0 | 0 |  | 1 | TRUE | wye
21 | LV_261-41_0_4_load_39 | 42 | 0.0073593 | 0.0018444 | 0 | 0 |  | 1 | TRUE | wye
22 | LV_261-41_0_4_load_54 | 43 | 0.014994 | 0.0037577 | 0 | 0 |  | 1 | TRUE | wye
23 | LV_261-41_0_4_load_27 | 46 | 0.007364 | 0.0018456 | 0 | 0 |  | 1 | TRUE | wye
24 | LV_261-41_0_4_load_42 | 47 | 0.0012616 | 0.00031619 | 0 | 0 |  | 1 | TRUE | wye
25 | LV_261-41_0_4_load_45 | 48 | 0.0011469 | 0.00028745 | 0 | 0 |  | 1 | TRUE | wye
26 | LV_261-41_0_4_load_43 | 49 | 0.0013155 | 0.00032971 | 0 | 0 |  | 1 | TRUE | wye
27 | LV_261-41_0_4_load_51 | 50 | 0.0064837 | 0.001625 | 0 | 0 |  | 1 | TRUE | wye
28 | LV_261-41_0_4_load_28 | 51 | 0.0070775 | 0.0017738 | 0 | 0 |  | 1 | TRUE | wye
29 | LV_261-41_0_4_load_36 | 52 | 0.0064101 | 0.0016065 | 0 | 0 |  | 1 | TRUE | wye
30 | LV_261-41_0_4_load_31 | 53 | 0.006383 | 0.0015997 | 0 | 0 |  | 1 | TRUE | wye

## ext_grid
| name | bus | vm_pu | va_degree | slack_weight | in_service
0 |  | 42 | 1 | 0 | 1 | TRUE

## line
| name | std_type | from_bus | to_bus | length_km | r_ohm_per_km | x_ohm_per_km | c_nf_per_km | g_us_per_km | max_i_ka | df | parallel | type | in_service
0 | LV_261-41_0_4_line_0 |  | 0 | 1 | 0.049081 | 0.125 | 0.08 | 261 | 0 | 0.364 | 1 | 1 | cs | TRUE
1 | LV_261-41_0_4_line_1 |  | 1 | 2 | 0.094219 | 0.125 | 0.08 | 261 | 0 | 0.364 | 1 | 1 | cs | TRUE
2 | LV_261-41_0_4_line_2 |  | 2 | 8 | 0.028035 | 0.125 | 0.08 | 261 | 0 | 0.364 | 1 | 1 | cs | TRUE
3 | LV_261-41_0_4_line_3 |  | 3 | 4 | 0.024743 | 0.125 | 0.08 | 261 | 0 | 0.364 | 1 | 1 | cs | TRUE
4 | LV_261-41_0_4_line_4 |  | 3 | 5 | 0.004849 | 0.125 | 0.08 | 261 | 0 | 0.364 | 1 | 1 | cs | TRUE
5 | LV_261-41_0_4_line_5 |  | 4 | 36 | 0.004838 | 0.125 | 0.08 | 261 | 0 | 0.364 | 1 | 1 | cs | TRUE
6 | LV_261-41_0_4_line_6 |  | 4 | 23 | 0.1242 | 0.125 | 0.08 | 261 | 0 | 0.364 | 1 | 2 | cs | TRUE
7 | LV_261-41_0_4_line_7 |  | 6 | 7 | 0.11529 | 0.125 | 0.08 | 261 | 0 | 0.364 | 1 | 1 | cs | TRUE
8 | LV_261-41_0_4_line_8 |  | 6 | 8 | 0.047419 | 0.125 | 0.08 | 261 | 0 | 0.364 | 1 | 1 | cs | TRUE
9 | LV_261-41_0_4_line_9 |  | 6 | 9 | 0.021473 | 0.125 | 0.08 | 261 | 0 | 0.364 | 1 | 2 | cs | TRUE
10 | LV_261-41_0_4_line_10 |  | 7 | 17 | 0.0021759 | 0.125 | 0.08 | 261 | 0 | 0.364 | 1 | 1 | cs | TRUE
11 | LV_261-41_0_4_line_11 |  | 8 | 39 | 0.0034138 | 0.125 | 0.08 | 261 | 0 | 0.364 | 1 | 1 | cs | TRUE
12 | LV_261-41_0_4_line_12 |  | 9 | 11 | 0.020771 | 0.125 | 0.08 | 261 | 0 | 0.364 | 1 | 2 | cs | TRUE
13 | LV_261-41_0_4_line_13 |  | 10 | 11 | 0.014752 | 0.125 | 0.08 | 261 | 0 | 0.364 | 1 | 2 | cs | TRUE
14 | LV_261-41_0_4_line_14 |  | 10 | 12 | 0.022902 | 0.125 | 0.08 | 261 | 0 | 0.364 | 1 | 2 | cs | TRUE
15 | LV_261-41_0_4_line_15 |  | 12 | 41 | 0.020137 | 0.125 | 0.08 | 261 | 0 | 0.364 | 1 | 2 | cs | TRUE
16 | LV_261-41_0_4_line_16 |  | 13 | 14 | 0.036002 | 0.125 | 0.08 | 261 | 0 | 0.364 | 1 | 1 | cs | TRUE
17 | LV_261-41_0_4_line_17 |  | 13 | 15 | 0.029061 | 0.125 | 0.08 | 261 | 0 | 0.364 | 1 | 2 | cs | TRUE
18 | LV_261-41_0_4_line_18 |  | 13 | 16 | 0.030183 | 0.125 | 0.08 | 261 | 0 | 0.364 | 1 | 2 | cs | TRUE
19 | LV_261-41_0_4_line_19 |  | 14 | 43 | 0.007148 | 0.125 | 0.08 | 261 | 0 | 0.364 | 1 | 1 | cs | TRUE
20 | LV_261-41_0_4_line_20 |  | 14 | 33 | 0.025938 | 0.125 | 0.08 | 261 | 0 | 0.364 | 1 | 1 | cs | TRUE
21 | LV_261-41_0_4_line_21 |  | 15 | 42 | 0.020951 | 0.125 | 0.08 | 261 | 0 | 0.364 | 1 | 2 | cs | TRUE
22 | LV_261-41_0_4_line_22 |  | 16 | 47 | 0.0086399 | 0.125 | 0.08 | 261 | 0 | 0.364 | 1 | 1 | cs | TRUE
23 | LV_261-41_0_4_line_23 |  | 16 | 31 | 0.039197 | 0.125 | 0.08 | 261 | 0 | 0.364 | 1 | 2 | cs | TRUE
24 | LV_261-41_0_4_line_24 |  | 18 | 19 | 0.021267 | 0.125 | 0.08 | 261 | 0 | 0.364 | 1 | 1 | cs | TRUE
25 | LV_261-41_0_4_line_25 |  | 18 | 20 | 0.017042 | 0.125 | 0.08 | 261 | 0 | 0.364 | 1 | 2 | cs | TRUE
26 | LV_261-41_0_4_line_26 |  | 18 | 21 | 0.019242 | 0.125 | 0.08 | 261 | 0 | 0.364 | 1 | 2 | cs | TRUE
27 | LV_261-41_0_4_line_27 |  | 19 | 30 | 0.034035 | 0.125 | 0.08 | 261 | 0 | 0.364 | 1 | 1 | cs | TRUE
28 | LV_261-41_0_4_line_28 |  | 20 | 37 | 0.026745 | 0.125 | 0.08 | 261 | 0 | 0.364 | 1 | 2 | cs | TRUE
29 | LV_261-41_0_4_line_29 |  | 21 | 50 | 0.021106 | 0.125 | 0.08 | 261 | 0 | 0.364 | 1 | 2 | cs | TRUE
30 | LV_261-41_0_4_line_30 |  | 22 | 23 | 0.078877 | 0.125 | 0.08 | 261 | 0 | 0.364 | 1 | 1 | cs | TRUE
31 | LV_261-41_0_4_line_31 |  | 22 | 24 | 0.015859 | 0.125 | 0.08 | 261 | 0 | 0.364 | 1 | 1 | cs | TRUE
32 | LV_261-41_0_4_line_32 |  | 23 | 37 | 0.01809 | 0.125 | 0.08 | 261 | 0 | 0.364 | 1 | 2 | cs | TRUE
33 | LV_261-41_0_4_line_33 |  | 23 | 28 | 0.02312 | 0.125 | 0.08 | 261 | 0 | 0.364 | 1 | 1 | cs | TRUE
34 | LV_261-41_0_4_line_34 |  | 25 | 26 | 0.14812 | 0.125 | 0.08 | 261 | 0 | 0.364 | 1 | 1 | cs | TRUE
35 | LV_261-41_0_4_line_35 |  | 25 | 27 | 0.041715 | 0.125 | 0.08 | 261 | 0 | 0.364 | 1 | 1 | cs | TRUE
36 | LV_261-41_0_4_line_36 |  | 26 | 38 | 0.028887 | 0.125 | 0.08 | 261 | 0 | 0.364 | 1 | 1 | cs | TRUE
37 | LV_261-41_0_4_line_37 |  | 27 | 51 | 0.0085267 | 0.125 | 0.08 | 261 | 0 | 0.364 | 1 | 1 | cs | TRUE
38 | LV_261-41_0_4_line_38 |  | 28 | 29 | 0.012086 | 0.125 | 0.08 | 261 | 0 | 0.364 | 1 | 1 | cs | TRUE
39 | LV_261-41_0_4_line_39 |  | 29 | 52 | 0.020957 | 0.125 | 0.08 | 261 | 0 | 0.364 | 1 | 1 | cs | TRUE
40 | LV_261-41_0_4_line_40 |  | 31 | 32 | 0.015539 | 0.125 | 0.08 | 261 | 0 | 0.364 | 1 | 2 | cs | TRUE
41 | LV_261-41_0_4_line_41 |  | 32 | 53 | 0.019046 | 0.125 | 0.08 | 261 | 0 | 0.364 | 1 | 2 | cs | TRUE
42 | LV_261-41_0_4_line_42 |  | 33 | 34 | 0.003853 | 0.125 | 0.08 | 261 | 0 | 0.364 | 1 | 1 | cs | TRUE
43 | LV_261-41_0_4_line_43 |  | 33 | 35 | 0.003592 | 0.125 | 0.08 | 261 | 0 | 0.364 | 1 | 1 | cs | TRUE
44 | LV_261-41_0_4_line_44 |  | 40 | 41 | 0.013391 | 0.125 | 0.08 | 261 | 0 | 0.364 | 1 | 2 | cs | TRUE
45 | LV_261-41_0_4_line_45 |  | 40 | 42 | 0.028739 | 0.125 | 0.08 | 261 | 0 | 0.364 | 1 | 2 | cs | TRUE
46 | LV_261-41_0_4_line_46 |  | 44 | 45 | 0.025202 | 0.125 | 0.08 | 261 | 0 | 0.364 | 1 | 1 | cs | TRUE
47 | LV_261-41_0_4_line_47 |  | 44 | 46 | 0.0043502 | 0.125 | 0.08 | 261 | 0 | 0.364 | 1 | 1 | cs | TRUE
48 | LV_261-41_0_4_line_48 |  | 45 | 52 | 0.011175 | 0.125 | 0.08 | 261 | 0 | 0.364 | 1 | 1 | cs | TRUE
49 | LV_261-41_0_4_line_49 |  | 46 | 51 | 0.021018 | 0.125 | 0.08 | 261 | 0 | 0.364 | 1 | 1 | cs | TRUE
50 | LV_261-41_0_4_line_50 |  | 47 | 49 | 0.018031 | 0.125 | 0.08 | 261 | 0 | 0.364 | 1 | 1 | cs | TRUE
51 | LV_261-41_0_4_line_51 |  | 48 | 49 | 0.010241 | 0.125 | 0.08 | 261 | 0 | 0.364 | 1 | 1 | cs | TRUE
52 | LV_261-41_0_4_line_52 |  | 50 | 54 | 0.0038053 | 0.125 | 0.08 | 261 | 0 | 0.364 | 1 | 2 | cs | TRUE
53 | LV_261-41_0_4_line_53 |  | 53 | 55 | 0.00055059 | 0.125 | 0.08 | 261 | 0 | 0.364 | 1 | 2 | cs | TRUE
54 | LV_261-41_0_4_line_54 |  | 54 | 55 | 0.036723 | 0.125 | 0.08 | 261 | 0 | 0.364 | 1 | 2 | cs | TRUE

## trafo
| name | std_type | hv_bus | lv_bus | sn_mva | vn_hv_kv | vn_lv_kv | vk_percent | vkr_percent | pfe_kw | i0_percent | shift_degree | tap_side | tap_neutral | tap_min | tap_max | tap_step_percent | tap_step_degree | tap_pos | tap_phase_shifter | parallel | df | in_service
0 | LV_261-41_0_4_trafo_39 | 0.63 MVA 20/0.4 kV | 56 | 42 | 0.63 | 20 | 0.4 | 6 | 1.206 | 1.65 | 0.2619 | 150 | hv | 0 | -2 | 2 | 2.5 | 0 | 0 | FALSE | 1 | 1 | TRUE

## line_geodata
| x0 | y0 | x1 | y1 | x2 | y2 | x3 | y3 | x4 | y4 | x5 | y5 | x6 | y6 | x7 | y7 | x8 | y8 | x9 | y9 | x10 | y10 | x11 | y11 | x12 | y12 | x13 | y13 | x14 | y14 | x15 | y15 | x16 | y16 | x17 | y17 | x18 | y18 | x19 | y19
0 | 2680972.4498 | 1252805.6762 | 2680969.6514 | 1252798.3992 | 2680967.7012 | 1252785.3851 | 2680966.6455 | 1252757.2794
1 | 2680972.4498 | 1252805.6762 | 2680976.8814 | 1252813.2758 | 2680980.4207 | 1252819.3509 | 2681023.1957 | 1252795.5957 | 2681030.6329 | 1252791.461 | 2681033.0831 | 1252796.0535 | 2681033.7018 | 1252797.1627 | 2681040.5836 | 1252809.8997
2 | 2681057.6039 | 1252829.5583 | 2681055.5056 | 1252829.5852 | 2681052.4279 | 1252829.4874 | 2681040.5836 | 1252809.8997
3 | 2680968.2458 | 1253012.1062 | 2680966.7987 | 1253036.8048
4 | 2680968.2458 | 1253012.1062 | 2680973.102 | 1253012.3727
5 | 2680966.7987 | 1253036.8048 | 2680971.6487 | 1253036.9712
6 | 2680905.8412 | 1253001.8683 | 2680895.3153 | 1253005.0826 | 2680896.2408 | 1253008.0419 | 2680897.4666 | 1253010.5605 | 2680899.1626 | 1253012.3627 | 2680901.4232 | 1253013.7057 | 2680903.4444 | 1253019.8713 | 2680916.3102 | 1253012.7527 | 2680917.6877 | 1253016.8746 | 2680927.1408 | 1253045.2138 | 2680936.7549 | 1253041.8982 | 2680939.4222 | 1253041.6455 | 2680941.5863 | 1253041.7752 | 2680945.1137 | 1253043.1911 | 2680951.1936 | 1253046.1319 | 2680953.6493 | 1253046.4546 | 2680955.3269 | 1253046.2885 | 2680959.2944 | 1253044.7638 | 2680966.4735 | 1253041.8264 | 2680966.7987 | 1253036.8048
7 | 2681063.014 | 1252873.1649 | 2681068.3776 | 1252877.7194 | 2681086.0507 | 1252884.9555 | 2681096.369 | 1252887.5542 | 2681105.6542 | 1252887.8927 | 2681120.6394 | 1252886.9527 | 2681139.8179 | 1252887.8604 | 2681138.9487 | 1252903.3823 | 2681138.3048 | 1252922.8325
8 | 2681057.6039 | 1252829.5583 | 2681057.44 | 1252834.9156 | 2681055.5142 | 1252867.5469 | 2681056.9417 | 1252868.5561 | 2681063.014 | 1252873.1649
9 | 2681063.014 | 1252873.1649 | 2681054.2879 | 1252875.5361 | 2681054.1628 | 1252885.7754 | 2681053.0298 | 1252887.5056 | 2681053.0221 | 1252887.6277
10 | 2681138.3048 | 1252922.8325 | 2681138.1682 | 1252925.004
11 | 2681057.6039 | 1252829.5583 | 2681060.8011 | 1252829.7466 | 2681060.8117 | 1252829.5358
12 | 2681051.7122 | 1252908.3575 | 2681053.0221 | 1252887.6277
13 | 2681056.5437 | 1252921.3345 | 2681051.3246 | 1252914.4914 | 2681051.7122 | 1252908.3575
14 | 2681056.5437 | 1252921.3345 | 2681055.1813 | 1252923.284 | 2681037.2196 | 1252933.2134
15 | 2681019.596 | 1252942.9558 | 2681037.2196 | 1252933.2134
16 | 2681001.4946 | 1252873.1457 | 2681012.3232 | 1252869.3354 | 2681022.5503 | 1252866.4731 | 2681023.3892 | 1252852.5964
17 | 2681001.4946 | 1252873.1457 | 2681001.2545 | 1252879.1136 | 2680999.2634 | 1252902.1163
18 | 2681001.4946 | 1252873.1457 | 2680986.5878 | 1252881.0368 | 2680975.505 | 1252888.5353
19 | 2681016.2197 | 1252852.6095 | 2681023.3892 | 1252852.5964
20 | 2681020.1378 | 1252831.5474 | 2681022.6531 | 1252833.0384 | 2681027.4237 | 1252835.7168 | 2681025.25 | 1252840.1459 | 2681024.2439 | 1252844.7356 | 2681023.6825 | 1252848.8087 | 2681023.3892 | 1252852.5964
21 | 2680999.2634 | 1252902.1163 | 2680999.1212 | 1252903.7584 | 2680997.5663 | 1252922.998
22 | 2680975.505 | 1252888.5353 | 2680975.8504 | 1252879.9023
23 | 2680945.5177 | 1252886.6798 | 2680961.339 | 1252900.206 | 2680968.805 | 1252893.403 | 2680975.505 | 1252888.5353
24 | 2680957.9274 | 1252976.9612 | 2680957.4722 | 1252985.9728 | 2680968.1935 | 1252980.0593
25 | 2680957.9274 | 1252976.9612 | 2680942.981 | 1252985.1485
26 | 2680957.9274 | 1252976.9612 | 2680958.8055 | 1252957.7392
27 | 2680970.8702 | 1252953.1869 | 2680965.0716 | 1252952.8519 | 2680964.1246 | 1252972.4313 | 2680968.1935 | 1252980.0593
28 | 2680942.981 | 1252985.1485 | 2680922.0015 | 1252996.6407 | 2680922.0401 | 1252993.8169 | 2680922.0401 | 1252993.8169
29 | 2680958.8055 | 1252957.7392 | 2680959.7687 | 1252936.6555
30 | 2680905.8412 | 1253001.8683 | 2680895.3153 | 1253005.0826 | 2680896.2408 | 1253008.0419 | 2680897.4666 | 1253010.5605 | 2680899.1626 | 1253012.3627 | 2680901.4232 | 1253013.7057 | 2680903.4444 | 1253019.8713 | 2680895.4519 | 1253024.3544 | 2680906.4379 | 1253054.8382 | 2680900.3273 | 1253056.3559 | 2680901.0718 | 1253058.7568
31 | 2680901.0718 | 1253058.7568 | 2680888.218 | 1253068.0459
32 | 2680905.8412 | 1253001.8683 | 2680922.0401 | 1252993.8169
33 | 2680906.9641 | 1252978.7775 | 2680905.8412 | 1253001.8683
34 | 2680793.7732 | 1252947.3985 | 2680798.2821 | 1252943.8129 | 2680806.971 | 1252933.646 | 2680818.8876 | 1252918.1192 | 2680818.9998 | 1252916.5306 | 2680821.6879 | 1252915.8668 | 2680839.092 | 1252912.9687 | 2680841.2722 | 1252913.0207 | 2680843.1974 | 1252913.514 | 2680844.7653 | 1252914.7474 | 2680854.1005 | 1252910.3159 | 2680862.9562 | 1252906.7341 | 2680862.7473 | 1252898.8254 | 2680863.5264 | 1252894.8219 | 2680866.284 | 1252891.2791 | 2680890.8293 | 1252877.7374 | 2680893.9354 | 1252873.5433 | 2680904.0949 | 1252867.8889
35 | 2680904.0949 | 1252867.8889 | 2680908.5336 | 1252871.6523 | 2680906.5737 | 1252896.344 | 2680903.0103 | 1252898.1078 | 2680895.8611 | 1252898.2029
36 | 2680793.7732 | 1252947.3985 | 2680798.9815 | 1252954.497 | 2680813.7972 | 1252968.054
37 | 2680891.5929 | 1252902.7894 | 2680891.8771 | 1252898.2559 | 2680895.8611 | 1252898.2029
38 | 2680906.9641 | 1252978.7775 | 2680907.6715 | 1252966.712
39 | 2680908.898 | 1252945.7914 | 2680907.6715 | 1252966.712
40 | 2680945.5177 | 1252886.6798 | 2680934.3892 | 1252897.5247 | 2680934.3892 | 1252897.5247
41 | 2680934.3892 | 1252897.5247 | 2680933.3445 | 1252916.5416
42 | 2681020.1378 | 1252831.5474 | 2681020.6504 | 1252827.7293
43 | 2681016.5408 | 1252831.3536 | 2681020.1378 | 1252831.5474
44 | 2681007.8766 | 1252949.4344 | 2681019.596 | 1252942.9558
45 | 2681007.8766 | 1252949.4344 | 2681001.2377 | 1252937.1567 | 2680997.3771 | 1252925.3395 | 2680997.5663 | 1252922.998
46 | 2680890.0053 | 1252928.1082 | 2680909.8667 | 1252929.2802 | 2680909.5521 | 1252934.6355
47 | 2680890.0053 | 1252928.1082 | 2680890.2775 | 1252923.7665
48 | 2680909.5521 | 1252934.6355 | 2680908.898 | 1252945.7914
49 | 2680890.2775 | 1252923.7665 | 2680891.5929 | 1252902.7894
50 | 2680976.5713 | 1252861.8856 | 2680975.8504 | 1252879.9023
51 | 2680976.5713 | 1252861.8856 | 2680976.5713 | 1252861.8856 | 2680983.0253 | 1252853.9342
52 | 2680960.9429 | 1252933.0362 | 2680959.7692 | 1252936.6451 | 2680959.7687 | 1252936.6555
53 | 2680933.3143 | 1252917.0913 | 2680933.3445 | 1252916.5416
54 | 2680960.9429 | 1252933.0362 | 2680954.0392 | 1252918.5867 | 2680933.3143 | 1252917.0913

## bus_geodata
| x | y | coords
0 | 2680966.6455 | 1252757.2794
1 | 2680972.4498 | 1252805.6762
2 | 2681040.5836 | 1252809.8997
3 | 2680968.2458 | 1253012.1062
4 | 2680966.7987 | 1253036.8048
5 | 2680973.102 | 1253012.3727
6 | 2681063.014 | 1252873.1649
7 | 2681138.3048 | 1252922.8325
8 | 2681057.6039 | 1252829.5583
9 | 2681053.0221 | 1252887.6277
10 | 2681056.5437 | 1252921.3345
11 | 2681051.7122 | 1252908.3575
12 | 2681037.2196 | 1252933.2134
13 | 2681001.4946 | 1252873.1457
14 | 2681023.3892 | 1252852.5964
15 | 2680999.2634 | 1252902.1163
16 | 2680975.505 | 1252888.5353
17 | 2681138.1682 | 1252925.004
18 | 2680957.9274 | 1252976.9612
19 | 2680968.1935 | 1252980.0593
20 | 2680942.981 | 1252985.1485
21 | 2680958.8055 | 1252957.7392
22 | 2680901.0718 | 1253058.7568
23 | 2680905.8412 | 1253001.8683
24 | 2680888.218 | 1253068.0459
25 | 2680904.0949 | 1252867.8889
26 | 2680793.7732 | 1252947.3985
27 | 2680895.8611 | 1252898.2029
28 | 2680906.9642 | 1252978.7775
29 | 2680907.6715 | 1252966.712
30 | 2680970.8702 | 1252953.1869
31 | 2680945.5177 | 1252886.6798
32 | 2680934.3892 | 1252897.5247
33 | 2681020.1378 | 1252831.5474
34 | 2681020.6504 | 1252827.7293
35 | 2681016.5408 | 1252831.3536
36 | 2680971.6487 | 1253036.9713
37 | 2680922.0401 | 1252993.8169
38 | 2680813.7972 | 1252968.054
39 | 2681060.8117 | 1252829.5358
40 | 2681007.8766 | 1252949.4344
41 | 2681019.596 | 1252942.9558
42 | 2680997.5663 | 1252922.998
43 | 2681016.2197 | 1252852.6095
44 | 2680890.0053 | 1252928.1082
45 | 2680909.5521 | 1252934.6355
46 | 2680890.2775 | 1252923.7665
47 | 2680975.8504 | 1252879.9023
48 | 2680983.0253 | 1252853.9342
49 | 2680976.5713 | 1252861.8856
50 | 2680959.7687 | 1252936.6555
51 | 2680891.5929 | 1252902.7894
52 | 2680908.898 | 1252945.7914
53 | 2680933.3445 | 1252916.5416
54 | 2680960.9429 | 1252933.0362
55 | 2680933.3143 | 1252917.0913
56 | 2681007.8766 | 1252949.4344

## line_std_types
| c_nf_per_km | r_ohm_per_km | x_ohm_per_km | max_i_ka | type | q_mm2 | alpha | voltage_rating
NAYY 4x50 SE | 210 | 0.642 | 0.083 | 0.142 | cs | 50 | 0.00403 | LV
NAYY 4x120 SE | 264 | 0.225 | 0.08 | 0.242 | cs | 120 | 0.00403 | LV
NAYY 4x150 SE | 261 | 0.208 | 0.08 | 0.27 | cs | 150 | 0.00403 | LV
NA2XS2Y 1x95 RM/25 12/20 kV | 216 | 0.313 | 0.132 | 0.252 | cs | 95 | 0.00403 | MV
NA2XS2Y 1x185 RM/25 12/20 kV | 273 | 0.161 | 0.117 | 0.362 | cs | 185 | 0.00403 | MV
NA2XS2Y 1x240 RM/25 12/20 kV | 304 | 0.122 | 0.112 | 0.421 | cs | 240 | 0.00403 | MV
NA2XS2Y 1x95 RM/25 6/10 kV | 315 | 0.313 | 0.123 | 0.249 | cs | 95 | 0.00403 | MV
NA2XS2Y 1x185 RM/25 6/10 kV | 406 | 0.161 | 0.11 | 0.358 | cs | 185 | 0.00403 | MV
NA2XS2Y 1x240 RM/25 6/10 kV | 456 | 0.122 | 0.105 | 0.416 | cs | 240 | 0.00403 | MV
NA2XS2Y 1x150 RM/25 12/20 kV | 250 | 0.206 | 0.116 | 0.319 | cs | 150 | 0.00403 | MV
NA2XS2Y 1x120 RM/25 12/20 kV | 230 | 0.253 | 0.119 | 0.283 | cs | 120 | 0.00403 | MV
NA2XS2Y 1x70 RM/25 12/20 kV | 190 | 0.443 | 0.132 | 0.22 | cs | 70 | 0.00403 | MV
NA2XS2Y 1x150 RM/25 6/10 kV | 360 | 0.206 | 0.11 | 0.315 | cs | 150 | 0.00403 | MV
NA2XS2Y 1x120 RM/25 6/10 kV | 340 | 0.253 | 0.113 | 0.28 | cs | 120 | 0.00403 | MV
NA2XS2Y 1x70 RM/25 6/10 kV | 280 | 0.443 | 0.123 | 0.217 | cs | 70 | 0.00403 | MV
N2XS(FL)2Y 1x120 RM/35 64/110 kV | 112 | 0.153 | 0.166 | 0.366 | cs | 120 | 0.00393 | HV
N2XS(FL)2Y 1x185 RM/35 64/110 kV | 125 | 0.099 | 0.156 | 0.457 | cs | 185 | 0.00393 | HV
N2XS(FL)2Y 1x240 RM/35 64/110 kV | 135 | 0.075 | 0.149 | 0.526 | cs | 240 | 0.00393 | HV
N2XS(FL)2Y 1x300 RM/35 64/110 kV | 144 | 0.06 | 0.144 | 0.588 | cs | 300 | 0.00393 | HV
15-AL1/3-ST1A 0.4 | 11 | 1.8769 | 0.35 | 0.105 | ol | 16 | 0.00403 | LV
24-AL1/4-ST1A 0.4 | 11.25 | 1.2012 | 0.335 | 0.14 | ol | 24 | 0.00403 | LV
48-AL1/8-ST1A 0.4 | 12.2 | 0.5939 | 0.3 | 0.21 | ol | 48 | 0.00403 | LV
94-AL1/15-ST1A 0.4 | 13.2 | 0.306 | 0.29 | 0.35 | ol | 94 | 0.00403 | LV
34-AL1/6-ST1A 10.0 | 9.7 | 0.8342 | 0.36 | 0.17 | ol | 34 | 0.00403 | MV
48-AL1/8-ST1A 10.0 | 10.1 | 0.5939 | 0.35 | 0.21 | ol | 48 | 0.00403 | MV
70-AL1/11-ST1A 10.0 | 10.4 | 0.4132 | 0.339 | 0.29 | ol | 70 | 0.00403 | MV
94-AL1/15-ST1A 10.0 | 10.75 | 0.306 | 0.33 | 0.35 | ol | 94 | 0.00403 | MV
122-AL1/20-ST1A 10.0 | 11.1 | 0.2376 | 0.323 | 0.41 | ol | 122 | 0.00403 | MV
149-AL1/24-ST1A 10.0 | 11.25 | 0.194 | 0.315 | 0.47 | ol | 149 | 0.00403 | MV
34-AL1/6-ST1A 20.0 | 9.15 | 0.8342 | 0.382 | 0.17 | ol | 34 | 0.00403 | MV
48-AL1/8-ST1A 20.0 | 9.5 | 0.5939 | 0.372 | 0.21 | ol | 48 | 0.00403 | MV
70-AL1/11-ST1A 20.0 | 9.7 | 0.4132 | 0.36 | 0.29 | ol | 70 | 0.00403 | MV
94-AL1/15-ST1A 20.0 | 10 | 0.306 | 0.35 | 0.35 | ol | 94 | 0.00403 | MV
122-AL1/20-ST1A 20.0 | 10.3 | 0.2376 | 0.344 | 0.41 | ol | 122 | 0.00403 | MV
149-AL1/24-ST1A 20.0 | 10.5 | 0.194 | 0.337 | 0.47 | ol | 149 | 0.00403 | MV
184-AL1/30-ST1A 20.0 | 10.75 | 0.1571 | 0.33 | 0.535 | ol | 184 | 0.00403 | MV
243-AL1/39-ST1A 20.0 | 11 | 0.1188 | 0.32 | 0.645 | ol | 243 | 0.00403 | MV
48-AL1/8-ST1A 110.0 | 8 | 0.5939 | 0.46 | 0.21 | ol | 48 | 0.00403 | HV
70-AL1/11-ST1A 110.0 | 8.4 | 0.4132 | 0.45 | 0.29 | ol | 70 | 0.00403 | HV
94-AL1/15-ST1A 110.0 | 8.65 | 0.306 | 0.44 | 0.35 | ol | 94 | 0.00403 | HV
122-AL1/20-ST1A 110.0 | 8.5 | 0.2376 | 0.43 | 0.41 | ol | 122 | 0.00403 | HV
149-AL1/24-ST1A 110.0 | 8.75 | 0.194 | 0.41 | 0.47 | ol | 149 | 0.00403 | HV
184-AL1/30-ST1A 110.0 | 8.8 | 0.1571 | 0.4 | 0.535 | ol | 184 | 0.00403 | HV
243-AL1/39-ST1A 110.0 | 9 | 0.1188 | 0.39 | 0.645 | ol | 243 | 0.00403 | HV
305-AL1/39-ST1A 110.0 | 9.2 | 0.0949 | 0.38 | 0.74 | ol | 305 | 0.00403 | HV
490-AL1/64-ST1A 110.0 | 9.75 | 0.059 | 0.37 | 0.96 | ol | 490 | 0.00403 | HV
679-AL1/86-ST1A 110.0 | 9.95 | 0.042 | 0.36 | 1.15 | ol | 679 | 0.00403 | HV
490-AL1/64-ST1A 220.0 | 10 | 0.059 | 0.285 | 0.96 | ol | 490 | 0.00403 | HV
679-AL1/86-ST1A 220.0 | 11.7 | 0.042 | 0.275 | 1.15 | ol | 679 | 0.00403 | HV
490-AL1/64-ST1A 380.0 | 11 | 0.059 | 0.253 | 0.96 | ol | 490 | 0.00403 | HV
679-AL1/86-ST1A 380.0 | 14.6 | 0.042 | 0.25 | 1.15 | ol | 679 | 0.00403 | HV

## trafo_std_types
| i0_percent | pfe_kw | vkr_percent | sn_mva | vn_lv_kv | vn_hv_kv | vk_percent | shift_degree | vector_group | tap_side | tap_neutral | tap_min | tap_max | tap_step_degree | tap_step_percent | tap_phase_shifter
160 MVA 380/110 kV | 0.06 | 60 | 0.25 | 160 | 110 | 380 | 12.2 | 0 | Yy0 | hv | 0 | -9 | 9 | 0 | 1.5 | FALSE
100 MVA 220/110 kV | 0.06 | 55 | 0.26 | 100 | 110 | 220 | 12 | 0 | Yy0 | hv | 0 | -9 | 9 | 0 | 1.5 | FALSE
63 MVA 110/20 kV | 0.04 | 22 | 0.32 | 63 | 20 | 110 | 18 | 150 | YNd5 | hv | 0 | -9 | 9 | 0 | 1.5 | FALSE
40 MVA 110/20 kV | 0.05 | 18 | 0.34 | 40 | 20 | 110 | 16.2 | 150 | YNd5 | hv | 0 | -9 | 9 | 0 | 1.5 | FALSE
25 MVA 110/20 kV | 0.07 | 14 | 0.41 | 25 | 20 | 110 | 12 | 150 | YNd5 | hv | 0 | -9 | 9 | 0 | 1.5 | FALSE
63 MVA 110/10 kV | 0.04 | 22 | 0.32 | 63 | 10 | 110 | 18 | 150 | YNd5 | hv | 0 | -9 | 9 | 0 | 1.5 | FALSE
40 MVA 110/10 kV | 0.05 | 18 | 0.34 | 40 | 10 | 110 | 16.2 | 150 | YNd5 | hv | 0 | -9 | 9 | 0 | 1.5 | FALSE
25 MVA 110/10 kV | 0.07 | 14 | 0.41 | 25 | 10 | 110 | 12 | 150 | YNd5 | hv | 0 | -9 | 9 | 0 | 1.5 | FALSE
0.25 MVA 20/0.4 kV | 0.32 | 0.8 | 1.44 | 0.25 | 0.4 | 20 | 6 | 150 | Yzn5 | hv | 0 | -2 | 2 | 0 | 2.5 | FALSE
0.4 MVA 20/0.4 kV | 0.3375 | 1.35 | 1.425 | 0.4 | 0.4 | 20 | 6 | 150 | Dyn5 | hv | 0 | -2 | 2 | 0 | 2.5 | FALSE
0.63 MVA 20/0.4 kV | 0.2619 | 1.65 | 1.206 | 0.63 | 0.4 | 20 | 6 | 150 | Dyn5 | hv | 0 | -2 | 2 | 0 | 2.5 | FALSE
0.25 MVA 10/0.4 kV | 0.24 | 0.6 | 1.2 | 0.25 | 0.4 | 10 | 4 | 150 | Dyn5 | hv | 0 | -2 | 2 | 0 | 2.5 | FALSE
0.4 MVA 10/0.4 kV | 0.2375 | 0.95 | 1.325 | 0.4 | 0.4 | 10 | 4 | 150 | Dyn5 | hv | 0 | -2 | 2 | 0 | 2.5 | FALSE
0.63 MVA 10/0.4 kV | 0.1873 | 1.18 | 1.0794 | 0.63 | 0.4 | 10 | 4 | 150 | Dyn5 | hv | 0 | -2 | 2 | 0 | 2.5 | FALSE

## trafo3w_std_types
| sn_hv_mva | sn_mv_mva | sn_lv_mva | vn_hv_kv | vn_mv_kv | vn_lv_kv | vk_hv_percent | vk_mv_percent | vk_lv_percent | vkr_hv_percent | vkr_mv_percent | vkr_lv_percent | pfe_kw | i0_percent | shift_mv_degree | shift_lv_degree | vector_group | tap_side | tap_neutral | tap_min | tap_max | tap_step_percent
63/25/38 MVA 110/20/10 kV | 63 | 25 | 38 | 110 | 20 | 10 | 10.4 | 10.4 | 10.4 | 0.28 | 0.32 | 0.35 | 35 | 0.89 | 0 | 0 | YN0yn0yn0 | hv | 0 | -10 | 10 | 1.2
63/25/38 MVA 110/10/10 kV | 63 | 25 | 38 | 110 | 10 | 10 | 10.4 | 10.4 | 10.4 | 0.28 | 0.32 | 0.35 | 35 | 0.89 | 0 | 0 | YN0yn0yn0 | hv | 0 | -10 | 10 | 1.2

## fuse_std_types
| fuse_type | i_rated_a | t_avg | t_min | t_total | x_avg | x_min | x_total
HV 100A | HV 100A | 100 | 0 | [10.0, 3.64, 0.854, 0.281, 0.1, 0.0531, 0.022, 0.01] | [10.0, 4.267, 1.21, 0.403, 0.1, 0.058, 0.022, 0.01] | 0 | [300.0, 350.0, 450.0, 550.0, 700.0, 850.0, 1200.0, 1752.0] | [600.0, 700.0, 900.0, 1150.0, 1665.0, 2000.0, 3000.0, 4313.0]
HV 10A | HV 10A | 10 | 0 | [10.0, 1675.0, 0.344, 0.156, 0.1, 0.0417, 0.0171, 0.01] | [10.0, 1.3, 0.3, 0.155, 0.1, 0.0555, 0.023, 0.01] | 0 | [30.0, 32.0, 35.0, 37.0, 39.0, 50.0, 70.0, 88.0] | [60.0, 70.0, 80.0, 87.0, 94.0, 110.0, 150.0, 216.0]
HV 125A | HV 125A | 125 | 0 | [10.0, 1.82, 0.344, 0.1, 0.0467, 0.0269, 0.01] | [10.0, 2.478, 0.426, 0.1, 0.0427, 0.0211, 0.01] | 0 | [375.0, 500.0, 700.0, 925.0, 1200.0, 1500.0, 2341.0] | [750.0, 1000.0, 1500.0, 2200.0, 3000.0, 4000.0, 5765.0]
HV 160A | HV 160A | 160 | 0 | [10.0, 4.15, 1.03, 0.198, 0.1, 0.051, 0.0172, 0.01] | [10.0, 2.3, 0.734, 0.274, 0.1, 0.046, 0.0177, 0.01] | 0 | [480.0, 550.0, 700.0, 1000.0, 1260.0, 1600.0, 2500.0, 3227.0] | [960.0, 1300.0, 1700.0, 2200.0, 2996.0, 4000.0, 6000.0, 7946.0]
HV 16A | HV 16A | 16 | 0 | [10.0, 0.352, 0.164, 0.1, 0.0649, 0.0342, 0.01] | [10.0, 2.34, 0.722, 0.181, 0.1, 0.055, 0.0296, 0.01] | 0 | [48.0, 60.0, 65.0, 71.0, 80.0, 100.0, 162.0] | [96.0, 110.0, 125.0, 150.0, 168.0, 200.0, 250.0, 398.0]
HV 200A | HV 200A | 200 | 0 | [10.0, 4.267, 1.21, 0.403, 0.1, 0.058, 0.022, 0.01] | [10.0, 3.73, 1.654, 0.328, 0.1, 0.0531, 0.019, 0.01] | 0 | [600.0, 700.0, 900.0, 1150.0, 1665.0, 2000.0, 3000.0, 4313.0] | [1200.0, 1500.0, 1800.0, 2700.0, 3960.0, 5000.0, 7500.0, 10620.0]
HV 20A | HV 20A | 20 | 0 | [10.0, 1.3, 0.3, 0.155, 0.1, 0.0555, 0.023, 0.01] | [10.0, 1.3, 0.161, 0.1, 0.0611, 0.0399, 0.0141, 0.01] | 0 | [60.0, 70.0, 80.0, 87.0, 94.0, 110.0, 150.0, 216.0] | [120.0, 150.0, 200.0, 223.0, 260.0, 300.0, 450.0, 532.0]
HV 25A | HV 25A | 25 | 0 | [10.0, 2.512, 0.833, 0.299, 0.1, 0.0372, 0.0223, 0.01] | [10.0, 3.125, 0.597, 0.198, 0.1, 0.0378, 0.022, 0.01] | 0 | [75.0, 82.0, 90.0, 100.0, 124.0, 170.0, 200.0, 289.0] | [150.0, 170.0, 210.0, 250.0, 294.0, 400.0, 500.0, 711.0]
HV 31.5A | HV 31.5A | 31.5 | 0 | [10.0, 2.34, 0.722, 0.181, 0.1, 0.055, 0.0296, 0.01] | [10.0, 2.84, 0.368, 0.164, 0.1, 0.0621, 0.0378, 0.0195, 0.01] | 0 | [95.0, 110.0, 125.0, 150.0, 165.0, 200.0, 250.0, 390.0] | [189.0, 220.0, 300.0, 350.0, 393.0, 450.0, 530.0, 700.0, 960.0]
HV 40A | HV 40A | 40 | 0 | [10.0, 1.3, 0.161, 0.1, 0.0611, 0.0399, 0.0141, 0.01] | [10.0, 2.05, 0.369, 0.198, 0.1, 0.051, 0.0298, 0.01] | 0 | [120.0, 150.0, 200.0, 223.0, 260.0, 300.0, 450.0, 532.0] | [240.0, 300.0, 400.0, 450.0, 530.0, 650.0, 800.0, 1311.0]
HV 50A | HV 50A | 50 | 0 | [10.0, 3.215, 0.597, 0.198, 0.1, 0.0378, 0.022, 0.01] | [10.0, 3.64, 0.854, 0.281, 0.1, 0.0531, 0.022, 0.01] | 0 | [150.0, 170.0, 210.0, 250.0, 294.0, 400.0, 500.0, 711.0] | [300.0, 350.0, 450.0, 550.0, 700.0, 850.0, 1200.0, 1752.0]
HV 6.3A | HV 6.3A | 6.3 | 0 | [10.0, 1.39, 0.344, 0.168, 0.1, 0.056, 0.0263, 0.01] | [10.0, 1.711, 0.516, 0.198, 0.1, 0.0634, 0.0303, 0.01] | 0 | [19.0, 19.5, 20.4, 20.8, 22.0, 25.0, 32.0, 48.0] | [38.0, 40.0, 43.0, 48.0, 53.0, 60.0, 75.0, 118.0]
HV 63A | HV 63A | 63 | 0 | [10.0, 2.84, 0.368, 0.164, 0.1, 0.0621, 0.0378, 0.0195, 0.01] | [10.0, 1.82, 0.344, 0.1, 0.0467, 0.0269, 0.01] | 0 | [189.0, 220.0, 300.0, 350.0, 393.0, 450.0, 530.0, 700.0, 961.0] | [378.0, 500.0, 700.0, 934.0, 1200.0, 1500.0, 2366.0]
HV 80A | HV 80A | 80 | 0 | [10.0, 2.05, 0.369, 0.198, 0.1, 0.051, 0.0298, 0.01] | [10.0, 4.15, 1.03, 0.198, 0.1, 0.051, 0.0172, 0.01] | 0 | [240.0, 300.0, 400.0, 450.0, 530.0, 650.0, 800.0, 1311.0] | [480.0, 550.0, 700.0, 1000.0, 1260.0, 1600.0, 2500.0, 3227.0]
Siemens NH-1-100 | Siemens NH-1-100 | 100 | [5400.0, 2000.0, 400.0, 20.0, 1.0, 0.2, 0.012, 0.004] | 0 | 0 | [150.0, 190.0, 250.0, 430.0, 900.0, 1250.0, 2700.0, 3600.0] | 0 | 0
Siemens NH-1-125 | Siemens NH-1-125 | 125 | [4800.0, 120.0, 7.0, 0.1, 0.004] | 0 | 0 | [180.0, 400.0, 740.0, 2000.0, 4250.0] | 0 | 0
Siemens NH-1-16 | Siemens NH-1-16 | 16 | [4000.0, 400.0, 2.0, 0.1, 0.04, 0.01] | 0 | 0 | [26.0, 35.0, 75.0, 150.0, 200.0, 300.0] | 0 | 0
Siemens NH-1-160 | Siemens NH-1-160 | 160 | [4800.0, 120.0, 7.0, 0.1, 0.004] | 0 | 0 | [210.0, 500.0, 900.0, 2300.0, 5000.0] | 0 | 0
Siemens NH-1-25 | Siemens NH-1-25 | 25 | [4000.0, 1000.0, 10.0, 0.2, 0.02, 0.01] | 0 | 0 | [40.0, 50.0, 100.0, 210.0, 400.0, 500.0] | 0 | 0
Siemens NH-1-50 | Siemens NH-1-50 | 50 | [4000.0, 40.0, 4.0, 1.0, 0.02, 0.01] | 0 | 0 | [86.0, 200.0, 300.0, 400.0, 1000.0, 1280.0] | 0 | 0
Siemens NH-1-63 | Siemens NH-1-63 | 63 | [4000.0, 100.0, 10.0, 2.0, 0.04, 0.01] | 0 | 0 | [100.0, 200.0, 300.0, 400.0, 1000.0, 1500.0] | 0 | 0
Siemens NH-1-80 | Siemens NH-1-80 | 80 | [4800.0, 120.0, 7.0, 0.1, 0.01] | 0 | 0 | [150.58, 250.0, 450.0, 1150.0, 2470.0] | 0 | 0
Siemens NH-2-1000 | Siemens NH-2-1000 | 1000 | [4800.0, 120.0, 7.0, 0.1, 0.004] | 0 | 0 | [1900.0, 3500.0, 8400.0, 24000.0, 52000.0] | 0 | 0
Siemens NH-2-200 | Siemens NH-2-200 | 200 | [4800.0, 120.0, 7.0, 0.1, 0.004] | 0 | 0 | [280.0, 650.0, 1200.0, 3000.0, 7000.0] | 0 | 0
Siemens NH-2-224 | Siemens NH-2-224 | 224 | [4800.0, 120.0, 7.0, 0.2, 0.04, 0.004] | 0 | 0 | [400.0, 750.0, 1453.0, 3025.0, 4315.0, 7600.0] | 0 | 0
Siemens NH-2-250 | Siemens NH-2-250 | 250 | [4800.0, 120.0, 7.0, 0.1, 0.004] | 0 | 0 | [450.0, 800.0, 1650.0, 4000.0, 8500.0] | 0 | 0
Siemens NH-2-315 | Siemens NH-2-315 | 315 | [4800.0, 120.0, 7.0, 0.1, 0.004] | 0 | 0 | [550.0, 920.0, 1900.0, 5000.0, 11000.0] | 0 | 0
Siemens NH-2-355 | Siemens NH-2-355 | 355 | [4800.0, 120.0, 6.0, 0.1, 0.004] | 0 | 0 | [650.0, 1116.27, 2350.0, 5840.0, 12790.0] | 0 | 0
Siemens NH-2-400 | Siemens NH-2-400 | 400 | [4800.0, 120.0, 7.0, 0.1, 0.004] | 0 | 0 | [720.0, 1350.0, 2800.0, 6500.0, 15000.0] | 0 | 0
Siemens NH-2-425 | Siemens NH-2-425 | 425 | [4800.0, 120.0, 7.0, 0.1, 0.004] | 0 | 0 | [850.0, 1500.0, 3050.0, 7500.0, 16500.0] | 0 | 0
Siemens NH-2-630 | Siemens NH-2-630 | 630 | [4800.0, 120.0, 7.0, 0.1, 0.004] | 0 | 0 | [1200.0, 2000.0, 4800.0, 12000.0, 26000.0] | 0 | 0

## res_bus
| vm_pu | va_degree | p_mw | q_mvar
0 | 0.98295 | -0.32786 | 0.013786 | 0.0034552
1 | 0.98357 | -0.31566 | 0 | 0
2 | 0.98477 | -0.29228 | 0 | 0
3 | 0.97432 | -0.49478 | 0 | 0
4 | 0.97514 | -0.47863 | 0 | 0
5 | 0.97416 | -0.49795 | 0.035567 | 0.008914
6 | 0.98853 | -0.21916 | 0 | 0
7 | 0.98047 | -0.37577 | 0 | 0
8 | 0.98513 | -0.28534 | 0 | 0
9 | 0.99005 | -0.18981 | 0.015648 | 0.0039218
10 | 0.99286 | -0.13579 | 0 | 0
11 | 0.99167 | -0.15862 | 0.0056182 | 0.0014081
12 | 0.99471 | -0.10047 | 0.0055043 | 0.0013795
13 | 0.99532 | -0.088569 | 0 | 0
14 | 0.99388 | -0.11645 | 0 | 0
15 | 0.998 | -0.037738 | 0.0069096 | 0.0017317
16 | 0.99314 | -0.12992 | 0 | 0
17 | 0.98032 | -0.37875 | 0.07554 | 0.018932
18 | 0.98269 | -0.33097 | 0 | 0
19 | 0.9825 | -0.33465 | 0 | 0
20 | 0.98173 | -0.34969 | 0.0060583 | 0.0015183
21 | 0.98387 | -0.30822 | 0.0064167 | 0.0016082
22 | 0.97925 | -0.39807 | 0 | 0
23 | 0.97937 | -0.39566 | 0 | 0
24 | 0.97923 | -0.39855 | 0.0016744 | 0.00041965
25 | 0.9765 | -0.45213 | 0 | 0
26 | 0.97617 | -0.45854 | 0 | 0
27 | 0.97659 | -0.45032 | 0.0042493 | 0.001065
28 | 0.97863 | -0.41024 | 0 | 0
29 | 0.97824 | -0.41788 | 0.0072055 | 0.0018059
30 | 0.9822 | -0.34053 | 0.0095779 | 0.0024005
31 | 0.99039 | -0.1826 | 0 | 0
32 | 0.98929 | -0.20356 | 0.0012065 | 0.00030237
33 | 0.99319 | -0.12972 | 0 | 0
34 | 0.99314 | -0.13064 | 0.013545 | 0.0033947
35 | 0.99314 | -0.1307 | 0.015421 | 0.0038648
36 | 0.97497 | -0.48197 | 0.03764 | 0.0094334
37 | 0.98029 | -0.37767 | 0.0059613 | 0.001494
38 | 0.97611 | -0.45979 | 0.0023656 | 0.00059287
39 | 0.98492 | -0.28927 | 0.064182 | 0.016086
40 | 0.99753 | -0.046705 | 0 | 0
41 | 0.99639 | -0.068546 | 0.0057262 | 0.0014351
42 | 1 | 0 | -0.40009 | -0.10225
43 | 0.99378 | -0.11835 | 0.014994 | 0.0037577
44 | 0.97699 | -0.44235 | 0 | 0
45 | 0.97749 | -0.43266 | 0 | 0
46 | 0.97691 | -0.44402 | 0.007364 | 0.0018456
47 | 0.99312 | -0.13049 | 0.0012616 | 0.00031619
48 | 0.99306 | -0.13148 | 0.0011469 | 0.00028745
49 | 0.99308 | -0.13128 | 0.0013155 | 0.00032971
50 | 0.98521 | -0.28211 | 0.0064837 | 0.001625
51 | 0.97664 | -0.44929 | 0.0070775 | 0.0017738
52 | 0.97771 | -0.42837 | 0.0064101 | 0.0016065
53 | 0.98796 | -0.22911 | 0.006383 | 0.0015997
54 | 0.98547 | -0.27719 | 0 | 0
55 | 0.98792 | -0.22982 | 0 | 0
56 | 0.99998 | 149.9956 | 0 | 0

## res_line
| p_from_mw | q_from_mvar | p_to_mw | q_to_mvar | pl_mw | ql_mvar | i_from_ka | i_to_ka | i_ka | vm_from_pu | va_from_degree | vm_to_pu | va_to_degree | loading_percent
0 | -0.013786 | -0.0034552 | 0.013794 | 0.0034597 | 8.0168e-06 | 4.5082e-06 | 0.02087 | 0.02087 | 0.02087 | 0.98295 | -0.32786 | 0.98357 | -0.31566 | 5.7336
1 | -0.013794 | -0.0034597 | 0.01381 | 0.0034684 | 1.5389e-05 | 8.6517e-06 | 0.02087 | 0.02087 | 0.02087 | 0.98357 | -0.31566 | 0.98477 | -0.29228 | 5.7335
2 | -0.01381 | -0.0034684 | 0.013814 | 0.0034709 | 4.5789e-06 | 2.5737e-06 | 0.02087 | 0.02087 | 0.02087 | 0.98477 | -0.29228 | 0.98513 | -0.28534 | 5.7334
3 | -0.035573 | -0.0089174 | 0.0356 | 0.0089346 | 2.7387e-05 | 1.7219e-05 | 0.054328 | 0.054328 | 0.054328 | 0.97432 | -0.49478 | 0.97514 | -0.47863 | 14.9254
4 | 0.035573 | 0.0089174 | -0.035567 | -0.008914 | 5.3671e-06 | 3.3746e-06 | 0.054328 | 0.054328 | 0.054328 | 0.97432 | -0.49478 | 0.97416 | -0.49795 | 14.9254
5 | 0.037646 | 0.0094371 | -0.03764 | -0.0094334 | 5.9871e-06 | 3.7714e-06 | 0.057446 | 0.057446 | 0.057446 | 0.97514 | -0.47863 | 0.97497 | -0.48197 | 15.7819
6 | -0.073246 | -0.018372 | 0.073537 | 0.018555 | 0.00029093 | 0.00018309 | 0.11177 | 0.11177 | 0.11177 | 0.97514 | -0.47863 | 0.97937 | -0.39566 | 15.3536
7 | 0.076119 | 0.019301 | -0.075551 | -0.018939 | 0.00056839 | 0.0003623 | 0.11466 | 0.11466 | 0.11466 | 0.98853 | -0.21916 | 0.98047 | -0.37577 | 31.5003
8 | 0.078256 | 0.019722 | -0.078009 | -0.019564 | 0.00024691 | 0.00015742 | 0.11784 | 0.11784 | 0.11784 | 0.98853 | -0.21916 | 0.98513 | -0.28534 | 32.3725
9 | -0.15438 | -0.039023 | 0.15459 | 0.039162 | 0.00021764 | 0.00013874 | 0.2325 | 0.2325 | 0.2325 | 0.98853 | -0.21916 | 0.99005 | -0.18981 | 31.9363
10 | 0.075551 | 0.018939 | -0.07554 | -0.018932 | 1.0727e-05 | 6.8381e-06 | 0.11466 | 0.11466 | 0.11466 | 0.98047 | -0.37577 | 0.98032 | -0.37875 | 31.5003
11 | 0.064195 | 0.016093 | -0.064182 | -0.016086 | 1.2037e-05 | 7.6601e-06 | 0.096966 | 0.096966 | 0.096966 | 0.98513 | -0.28534 | 0.98492 | -0.28927 | 26.6391
12 | -0.17024 | -0.043083 | 0.1705 | 0.043246 | 0.00025526 | 0.00016283 | 0.25601 | 0.25601 | 0.25601 | 0.99005 | -0.18981 | 0.99167 | -0.15862 | 35.1669
13 | 0.17631 | 0.044778 | -0.17611 | -0.044654 | 0.00019343 | 0.00012342 | 0.26444 | 0.26444 | 0.26444 | 0.99286 | -0.13579 | 0.99167 | -0.15862 | 36.3248
14 | -0.17631 | -0.044778 | 0.17661 | 0.044969 | 0.00030029 | 0.00019159 | 0.26444 | 0.26444 | 0.26444 | 0.99286 | -0.13579 | 0.99471 | -0.10047 | 36.3248
15 | -0.18211 | -0.046349 | 0.18239 | 0.046528 | 0.00028074 | 0.00017915 | 0.27268 | 0.27268 | 0.27268 | 0.99471 | -0.10047 | 0.99639 | -0.068546 | 37.4558
16 | 0.044039 | 0.011067 | -0.04398 | -0.01103 | 5.854e-05 | 3.6998e-05 | 0.065849 | 0.065849 | 0.065849 | 0.99532 | -0.088569 | 0.99388 | -0.11645 | 18.0904
17 | -0.20191 | -0.051591 | 0.20241 | 0.051909 | 0.00049765 | 0.00031774 | 0.30221 | 0.30221 | 0.30221 | 0.99532 | -0.088569 | 0.998 | -0.037738 | 41.5117
18 | 0.15787 | 0.040524 | -0.15755 | -0.040323 | 0.00031616 | 0.00020156 | 0.23636 | 0.23636 | 0.23636 | 0.99532 | -0.088569 | 0.99314 | -0.12992 | 32.4667
19 | 0.014995 | 0.0037585 | -0.014994 | -0.0037577 | 1.351e-06 | 7.7202e-07 | 0.02245 | 0.02245 | 0.02245 | 0.99388 | -0.11645 | 0.99378 | -0.11835 | 6.1677
20 | 0.028985 | 0.0072716 | -0.028967 | -0.0072602 | 1.832e-05 | 1.1389e-05 | 0.043399 | 0.043399 | 0.043399 | 0.99388 | -0.11645 | 0.99319 | -0.12972 | 11.9228
21 | -0.20931 | -0.053641 | 0.2097 | 0.053886 | 0.00038363 | 0.00024498 | 0.31251 | 0.31251 | 0.31251 | 0.998 | -0.037738 | 1 | 0 | 42.9268
22 | 0.0037243 | 0.000933 | -0.0037242 | -0.00093305 | 1.0088e-07 | -4.7235e-08 | 0.0055799 | 0.00558 | 0.00558 | 0.99314 | -0.12992 | 0.99312 | -0.13049 | 1.533
23 | 0.15383 | 0.03939 | -0.15344 | -0.03914 | 0.00039142 | 0.0002495 | 0.23078 | 0.23078 | 0.23078 | 0.99314 | -0.12992 | 0.99039 | -0.1826 | 31.7003
24 | 0.0095823 | 0.0024025 | -0.0095806 | -0.0024017 | 1.6791e-06 | 8.0526e-07 | 0.01451 | 0.01451 | 0.01451 | 0.98269 | -0.33097 | 0.9825 | -0.33465 | 3.9863
25 | 0.12233 | 0.030946 | -0.12222 | -0.030876 | 0.00010977 | 6.982e-05 | 0.18534 | 0.18534 | 0.18534 | 0.98269 | -0.33097 | 0.98173 | -0.34969 | 25.4593
26 | -0.13192 | -0.033348 | 0.13206 | 0.03344 | 0.0001441 | 9.1738e-05 | 0.19985 | 0.19985 | 0.19985 | 0.98269 | -0.33097 | 0.98387 | -0.30822 | 27.4524
27 | 0.0095806 | 0.0024017 | -0.0095779 | -0.0024005 | 2.6872e-06 | 1.2889e-06 | 0.01451 | 0.01451 | 0.01451 | 0.9825 | -0.33465 | 0.9822 | -0.34053 | 3.9864
28 | 0.11617 | 0.029357 | -0.11601 | -0.029258 | 0.00015562 | 9.8921e-05 | 0.17616 | 0.17616 | 0.17616 | 0.98173 | -0.34969 | 0.98029 | -0.37767 | 24.198
29 | -0.13848 | -0.035048 | 0.13865 | 0.035159 | 0.00017378 | 0.00011068 | 0.20956 | 0.20956 | 0.20956 | 0.98387 | -0.30822 | 0.98521 | -0.28211 | 28.7854
30 | -0.0016745 | -0.00041947 | 0.0016746 | 0.0004186 | 1.9146e-07 | -8.699e-07 | 0.0025443 | 0.002544 | 0.0025443 | 0.97925 | -0.39807 | 0.97937 | -0.39566 | 0.69899
31 | 0.0016745 | 0.00041947 | -0.0016744 | -0.00041965 | 3.8501e-08 | -1.7487e-07 | 0.0025443 | 0.0025444 | 0.0025444 | 0.97925 | -0.39807 | 0.97923 | -0.39855 | 0.69901
32 | -0.10995 | -0.027704 | 0.11005 | 0.027764 | 9.4721e-05 | 6.0166e-05 | 0.16711 | 0.16711 | 0.16711 | 0.97937 | -0.39566 | 0.98029 | -0.37767 | 22.955
33 | 0.034743 | 0.0087308 | -0.034719 | -0.0087156 | 2.4166e-05 | 1.5176e-05 | 0.052795 | 0.052796 | 0.052796 | 0.97937 | -0.39566 | 0.97863 | -0.41024 | 14.5043
34 | 0.0023664 | 0.00059121 | -0.0023657 | -0.0005926 | 7.2214e-07 | -1.3902e-06 | 0.0036054 | 0.003606 | 0.003606 | 0.9765 | -0.45213 | 0.97617 | -0.45854 | 0.99067
35 | -0.0023664 | -0.00059121 | 0.0023666 | 0.00059081 | 2.0333e-07 | -3.9177e-07 | 0.0036054 | 0.0036052 | 0.0036054 | 0.9765 | -0.45213 | 0.97659 | -0.45032 | 0.99048
36 | 0.0023657 | 0.0005926 | -0.0023656 | -0.00059287 | 1.4086e-07 | -2.7095e-07 | 0.003606 | 0.0036062 | 0.0036062 | 0.97617 | -0.45854 | 0.97611 | -0.45979 | 0.9907
37 | -0.0066159 | -0.0016558 | 0.0066163 | 0.0016559 | 3.2487e-07 | 1.0122e-07 | 0.01008 | 0.01008 | 0.01008 | 0.97659 | -0.45032 | 0.97664 | -0.44929 | 2.7692
38 | 0.034719 | 0.0087156 | -0.034706 | -0.0087077 | 1.2633e-05 | 7.9335e-06 | 0.052796 | 0.052796 | 0.052796 | 0.97863 | -0.41024 | 0.97824 | -0.41788 | 14.5043
39 | 0.027501 | 0.0069018 | -0.027487 | -0.0068933 | 1.3754e-05 | 8.5397e-06 | 0.041835 | 0.041835 | 0.041835 | 0.97824 | -0.41788 | 0.97771 | -0.42837 | 11.4932
40 | 0.15344 | 0.03914 | -0.15328 | -0.039041 | 0.00015517 | 9.891e-05 | 0.23078 | 0.23078 | 0.23078 | 0.99039 | -0.1826 | 0.98929 | -0.20356 | 31.7003
41 | 0.15208 | 0.038739 | -0.15189 | -0.038619 | 0.00018721 | 0.00011933 | 0.22896 | 0.22896 | 0.22896 | 0.98929 | -0.20356 | 0.98796 | -0.22911 | 31.451
42 | 0.013546 | 0.003395 | -0.013545 | -0.0033947 | 5.9508e-07 | 3.3099e-07 | 0.020294 | 0.020294 | 0.020294 | 0.99319 | -0.12972 | 0.99314 | -0.13064 | 5.5753
43 | 0.015421 | 0.0038652 | -0.015421 | -0.0038648 | 7.1907e-07 | 4.1372e-07 | 0.023105 | 0.023105 | 0.023105 | 0.99319 | -0.12972 | 0.99314 | -0.1307 | 6.3475
44 | 0.18832 | 0.04809 | -0.18812 | -0.047963 | 0.00019858 | 0.00012674 | 0.28123 | 0.28123 | 0.28123 | 0.99753 | -0.046705 | 0.99639 | -0.068546 | 38.6304
45 | -0.18832 | -0.04809 | 0.18874 | 0.048362 | 0.00042618 | 0.000272 | 0.28123 | 0.28123 | 0.28123 | 0.99753 | -0.046705 | 1 | 0 | 38.6304
46 | -0.021063 | -0.0052782 | 0.021073 | 0.0052841 | 9.7257e-06 | 5.9087e-06 | 0.03208 | 0.032079 | 0.03208 | 0.97699 | -0.44235 | 0.97749 | -0.43266 | 8.8131
47 | 0.021063 | 0.0052782 | -0.021061 | -0.0052772 | 1.6788e-06 | 1.0199e-06 | 0.03208 | 0.03208 | 0.03208 | 0.97699 | -0.44235 | 0.97691 | -0.44402 | 8.8131
48 | -0.021073 | -0.0052841 | 0.021077 | 0.0052867 | 4.3126e-06 | 2.6199e-06 | 0.032079 | 0.032079 | 0.032079 | 0.97749 | -0.43266 | 0.97771 | -0.42837 | 8.813
49 | 0.013697 | 0.0034316 | -0.013694 | -0.0034297 | 3.4307e-06 | 1.9325e-06 | 0.020863 | 0.020863 | 0.020863 | 0.97691 | -0.44402 | 0.97664 | -0.44929 | 5.7316
50 | 0.0024626 | 0.00061685 | -0.0024625 | -0.00061703 | 9.2052e-08 | -1.7439e-07 | 0.0036896 | 0.0036897 | 0.0036897 | 0.99312 | -0.13049 | 0.99308 | -0.13128 | 1.0137
51 | -0.0011469 | -0.00028745 | 0.0011469 | 0.00028732 | 1.1342e-08 | -1.2524e-07 | 0.0017186 | 0.0017185 | 0.0017186 | 0.99306 | -0.13148 | 0.99308 | -0.13128 | 0.47213
52 | -0.14513 | -0.036784 | 0.14517 | 0.036806 | 3.433e-05 | 2.1874e-05 | 0.21935 | 0.21935 | 0.21935 | 0.98521 | -0.28211 | 0.98547 | -0.27719 | 30.1305
53 | 0.14551 | 0.03702 | -0.1455 | -0.037017 | 4.9671e-06 | 3.1648e-06 | 0.21935 | 0.21935 | 0.21935 | 0.98796 | -0.22911 | 0.98792 | -0.22982 | 30.1305
54 | -0.14517 | -0.036806 | 0.1455 | 0.037017 | 0.0003313 | 0.00021109 | 0.21935 | 0.21935 | 0.21935 | 0.98547 | -0.27719 | 0.98792 | -0.22982 | 30.1305

## res_trafo
| p_hv_mw | q_hv_mvar | p_lv_mw | q_lv_mvar | pl_mw | ql_mvar | i_hv_ka | i_lv_ka | vm_hv_pu | va_hv_degree | vm_lv_pu | va_lv_degree | loading_percent
0 | -1.2729e-15 | -1.3162e-15 | 0.00165 | 1.2699e-07 | 0.00165 | 1.2699e-07 | 5.2857e-17 | 0.0023815 | 0.99998 | 149.9956 | 1 | 0 | 0.2619

## res_ext_grid
| p_mw | q_mvar
0 | 0.40745 | 0.10409

## res_load
| p_mw | q_mvar
0 | 0.013786 | 0.0034552
1 | 0.035567 | 0.008914
2 | 0.015648 | 0.0039218
3 | 0.0056182 | 0.0014081
4 | 0.0055043 | 0.0013795
5 | 0.0069096 | 0.0017317
6 | 0.07554 | 0.018932
7 | 0.0060583 | 0.0015183
8 | 0.0064167 | 0.0016082
9 | 0.0016744 | 0.00041965
10 | 0.0042493 | 0.001065
11 | 0.0072055 | 0.0018059
12 | 0.0095779 | 0.0024005
13 | 0.0012065 | 0.00030237
14 | 0.013545 | 0.0033947
15 | 0.015421 | 0.0038648
16 | 0.03764 | 0.0094334
17 | 0.0059613 | 0.001494
18 | 0.0023656 | 0.00059287
19 | 0.064182 | 0.016086
20 | 0.0057262 | 0.0014351
21 | 0.0073593 | 0.0018444
22 | 0.014994 | 0.0037577
23 | 0.007364 | 0.0018456
24 | 0.0012616 | 0.00031619
25 | 0.0011469 | 0.00028745
26 | 0.0013155 | 0.00032971
27 | 0.0064837 | 0.001625
28 | 0.0070775 | 0.0017738
29 | 0.0064101 | 0.0016065
30 | 0.006383 | 0.0015997

## dtypes
| element | column | dtype
0 | bus | name | object
1 | bus | vn_kv | float64
2 | bus | type | object
3 | bus | zone | object
4 | bus | in_service | bool
5 | load | name | object
6 | load | bus | uint32
7 | load | p_mw | float64
8 | load | q_mvar | float64
9 | load | const_z_percent | float64
10 | load | const_i_percent | float64
11 | load | sn_mva | float64
12 | load | scaling | float64
13 | load | in_service | bool
14 | load | type | object
15 | ext_grid | name | object
16 | ext_grid | bus | uint32
17 | ext_grid | vm_pu | float64
18 | ext_grid | va_degree | float64
19 | ext_grid | slack_weight | float64
20 | ext_grid | in_service | bool
21 | line | name | object
22 | line | std_type | object
23 | line | from_bus | uint32
24 | line | to_bus | uint32
25 | line | length_km | float64
26 | line | r_ohm_per_km | float64
27 | line | x_ohm_per_km | float64
28 | line | c_nf_per_km | float64
29 | line | g_us_per_km | float64
30 | line | max_i_ka | float64
31 | line | df | float64
32 | line | parallel | uint32
33 | line | type | object
34 | line | in_service | bool
35 | trafo | name | object
36 | trafo | std_type | object
37 | trafo | hv_bus | uint32
38 | trafo | lv_bus | uint32
39 | trafo | sn_mva | float64
40 | trafo | vn_hv_kv | float64
41 | trafo | vn_lv_kv | float64
42 | trafo | vk_percent | float64
43 | trafo | vkr_percent | float64
44 | trafo | pfe_kw | float64
45 | trafo | i0_percent | float64
46 | trafo | shift_degree | float64
47 | trafo | tap_side | object
48 | trafo | tap_neutral | int32
49 | trafo | tap_min | int32
50 | trafo | tap_max | int32
51 | trafo | tap_step_percent | float64
52 | trafo | tap_step_degree | float64
53 | trafo | tap_pos | int32
54 | trafo | tap_phase_shifter | bool
55 | trafo | parallel | uint32
56 | trafo | df | float64
57 | trafo | in_service | bool
58 | line_geodata | coords | object
59 | bus_geodata | x | float64
60 | bus_geodata | y | float64
61 | bus_geodata | coords | object
62 | res_bus | vm_pu | float64
63 | res_bus | va_degree | float64
64 | res_bus | p_mw | float64
65 | res_bus | q_mvar | float64
66 | res_line | p_from_mw | float64
67 | res_line | q_from_mvar | float64
68 | res_line | p_to_mw | float64
69 | res_line | q_to_mvar | float64
70 | res_line | pl_mw | float64
71 | res_line | ql_mvar | float64
72 | res_line | i_from_ka | float64
73 | res_line | i_to_ka | float64
74 | res_line | i_ka | float64
75 | res_line | vm_from_pu | float64
76 | res_line | va_from_degree | float64
77 | res_line | vm_to_pu | float64
78 | res_line | va_to_degree | float64
79 | res_line | loading_percent | float64
80 | res_trafo | p_hv_mw | float64
81 | res_trafo | q_hv_mvar | float64
82 | res_trafo | p_lv_mw | float64
83 | res_trafo | q_lv_mvar | float64
84 | res_trafo | pl_mw | float64
85 | res_trafo | ql_mvar | float64
86 | res_trafo | i_hv_ka | float64
87 | res_trafo | i_lv_ka | float64
88 | res_trafo | vm_hv_pu | float64
89 | res_trafo | va_hv_degree | float64
90 | res_trafo | vm_lv_pu | float64
91 | res_trafo | va_lv_degree | float64
92 | res_trafo | loading_percent | float64
93 | res_ext_grid | p_mw | float64
94 | res_ext_grid | q_mvar | float64
95 | res_load | p_mw | float64
96 | res_load | q_mvar | float64

## parameters
| version | format_version | converged | OPF_converged | name | f_hz | sn_mva
0 | 2.14.6 | 2.14.0 | TRUE | FALSE |  | 50 | 1