## bus
| name | vn_kv | type | zone | in_service
0 | bus_LV_261-420_0_4_node_0 | 0.4 | n |  | TRUE
1 | bus_LV_261-420_0_4_node_1 | 0.4 | n |  | TRUE
2 | bus_LV_261-420_0_4_node_3 | 0.4 | n |  | TRUE
3 | bus_LV_261-420_0_4_node_14 | 0.4 | n |  | TRUE
4 | bus_LV_261-420_0_4_node_21 | 0.4 | n |  | TRUE
5 | bus_LV_261-420_0_4_node_4 | 0.4 | n |  | TRUE
6 | bus_LV_261-420_0_4_node_7 | 0.4 | n |  | TRUE
7 | bus_LV_261-420_0_4_node_36 | 0.4 | n |  | TRUE
8 | bus_LV_261-420_0_4_node_55 | 0.4 | n |  | TRUE
9 | bus_LV_261-420_0_4_node_6 | 0.4 | n |  | TRUE
10 | bus_LV_261-420_0_4_node_13 | 0.4 | n |  | TRUE
11 | bus_LV_261-420_0_4_node_78 | 0.4 | n |  | TRUE
12 | bus_LV_261-420_0_4_node_51 | 0.4 | n |  | TRUE
13 | bus_LV_261-420_0_4_node_62 | 0.4 | n |  | TRUE
14 | bus_LV_261-420_0_4_node_9 | 0.4 | n |  | TRUE
15 | bus_LV_261-420_0_4_node_10 | 0.4 | n |  | TRUE
16 | bus_LV_261-420_0_4_node_77 | 0.4 | n |  | TRUE
17 | bus_LV_261-420_0_4_node_83 | 0.4 | n |  | TRUE
18 | bus_LV_261-420_0_4_node_11 | 0.4 | n |  | TRUE
19 | bus_LV_261-420_0_4_node_35 | 0.4 | n |  | TRUE
20 | bus_LV_261-420_0_4_node_27 | 0.4 | n |  | TRUE
21 | bus_LV_261-420_0_4_node_33 | 0.4 | n |  | TRUE
22 | bus_LV_261-420_0_4_node_59 | 0.4 | n |  | TRUE
23 | bus_LV_261-420_0_4_node_42 | 0.4 | n |  | TRUE
24 | bus_LV_261-420_0_4_node_43 | 0.4 | n |  | TRUE
25 | bus_LV_261-420_0_4_node_16 | 0.4 | n |  | TRUE
26 | bus_LV_261-420_0_4_node_60 | 0.4 | n |  | TRUE
27 | bus_LV_261-420_0_4_node_18 | 0.4 | n |  | TRUE
28 | bus_LV_261-420_0_4_node_75 | 0.4 | n |  | TRUE
29 | bus_LV_261-420_0_4_node_17 | 0.4 | n |  | TRUE
30 | bus_LV_261-420_0_4_node_74 | 0.4 | n |  | TRUE
31 | bus_LV_261-420_0_4_node_71 | 0.4 | n |  | TRUE
32 | bus_LV_261-420_0_4_node_41 | 0.4 | n |  | TRUE
33 | bus_LV_261-420_0_4_node_19 | 0.4 | n |  | TRUE
34 | bus_LV_261-420_0_4_node_58 | 0.4 | n |  | TRUE
35 | bus_LV_261-420_0_4_node_57 | 0.4 | n |  | TRUE
36 | bus_LV_261-420_0_4_node_22 | 0.4 | n |  | TRUE
37 | bus_LV_261-420_0_4_node_53 | 0.4 | n |  | TRUE
38 | bus_LV_261-420_0_4_node_24 | 0.4 | n |  | TRUE
39 | bus_LV_261-420_0_4_node_25 | 0.4 | n |  | TRUE
40 | bus_LV_261-420_0_4_node_79 | 0.4 | n |  | TRUE
41 | bus_LV_261-420_0_4_node_76 | 0.4 | n |  | TRUE
42 | bus_LV_261-420_0_4_node_48 | 0.4 | n |  | TRUE
43 | bus_LV_261-420_0_4_node_61 | 0.4 | n |  | TRUE
44 | bus_LV_261-420_0_4_node_81 | 0.4 | n |  | TRUE
45 | bus_LV_261-420_0_4_node_34 | 0.4 | n |  | TRUE
46 | bus_LV_261-420_0_4_node_52 | 0.4 | n |  | TRUE
47 | bus_LV_261-420_0_4_node_70 | 0.4 | n |  | TRUE
48 | bus_LV_261-420_0_4_node_72 | 0.4 | n |  | TRUE
49 | bus_LV_261-420_0_4_node_32 | 0.4 | n |  | TRUE
50 | bus_LV_261-420_0_4_node_23 | 0.4 | n |  | TRUE
51 | bus_LV_261-420_0_4_node_39 | 0.4 | n |  | TRUE
52 | bus_LV_261-420_0_4_node_37 | 0.4 | n |  | TRUE
53 | bus_LV_261-420_0_4_node_65 | 0.4 | n |  | TRUE
54 | bus_LV_261-420_0_4_node_63 | 0.4 | n |  | TRUE
55 | bus_LV_261-420_0_4_node_38 | 0.4 | n |  | TRUE
56 | bus_LV_261-420_0_4_node_26 | 0.4 | n |  | TRUE
57 | bus_LV_261-420_0_4_node_30 | 0.4 | n |  | TRUE
58 | bus_LV_261-420_0_4_node_28 | 0.4 | n |  | TRUE
59 | bus_LV_261-420_0_4_node_29 | 0.4 | n |  | TRUE
60 | bus_LV_261-420_0_4_node_31 | 0.4 | n |  | TRUE
61 | bus_LV_261-420_0_4_node_40 | 0.4 | n |  | TRUE
62 | bus_LV_261-420_0_4_node_64 | 0.4 | n |  | TRUE
63 | bus_LV_261-420_0_4_node_44 | 0.4 | n |  | TRUE
64 | bus_LV_261-420_0_4_node_45 | 0.4 | n |  | TRUE
65 | bus_LV_261-420_0_4_node_46 | 0.4 | n |  | TRUE
66 | bus_LV_261-420_0_4_node_47 | 0.4 | n |  | TRUE
67 | bus_LV_261-420_0_4_node_49 | 0.4 | n |  | TRUE
68 | bus_LV_261-420_0_4_node_50 | 0.4 | n |  | TRUE
69 | bus_LV_261-420_0_4_node_54 | 0.4 | n |  | TRUE
70 | bus_LV_261-420_0_4_node_56 | 0.4 | n |  | TRUE
71 | bus_LV_261-420_0_4_node_84 | 0.4 | n |  | TRUE
72 | bus_LV_261-420_0_4_node_85 | 0.4 | n |  | TRUE
73 | bus_LV_261-420_0_4_node_66 | 0.4 | n |  | TRUE
74 | bus_LV_261-420_0_4_node_67 | 0.4 | n |  | TRUE
75 | bus_LV_261-420_0_4_node_68 | 0.4 | n |  | TRUE
76 | bus_LV_261-420_0_4_node_69 | 0.4 | n |  | TRUE
77 | bus_LV_261-420_0_4_node_73 | 0.4 | n |  | TRUE
78 | bus_LV_261-420_0_4_node_80 | 0.4 | n |  | TRUE
79 | bus_LV_261-420_0_4_node_82 | 0.4 | n |  | TRUE
80 | bus_MV_529_0_node_26 | 20 | n |  | TRUE

## load
| name | bus | p_mw | q_mvar | const_z_percent | const_i_percent | sn_mva | scaling | in_service | type
0 | LV_261-420_0_4_load_0 | 0 | 0.0081555 | 0.002044 | 0 | 0 |  | 1 | TRUE | wye
1 | LV_261-420_0_4_load_1 | 1 | 0.0083069 | 0.0020819 | 0 | 0 |  | 1 | TRUE | wye
2 | LV_261-420_0_4_load_21 | 4 | 0.0053923 | 0.0013514 | 0 | 0 |  | 1 | TRUE | wye
3 | LV_261-420_0_4_load_36 | 7 | 0.0041129 | 0.0010308 | 0 | 0 |  | 1 | TRUE | wye
4 | LV_261-420_0_4_load_78 | 11 | 0.0041742 | 0.0010461 | 0 | 0 |  | 1 | TRUE | wye
5 | LV_261-420_0_4_load_62 | 13 | 0.0034046 | 0.00085326 | 0 | 0 |  | 1 | TRUE | wye
6 | LV_261-420_0_4_load_77 | 16 | 0.0097343 | 0.0024397 | 0 | 0 |  | 1 | TRUE | wye
7 | LV_261-420_0_4_load_83 | 17 | 0.0298 | 0.0074687 | 0 | 0 |  | 1 | TRUE | wye
8 | LV_261-420_0_4_load_35 | 19 | 0.015167 | 0.0038011 | 0 | 0 |  | 1 | TRUE | wye
9 | LV_261-420_0_4_load_27 | 20 | 0.0084538 | 0.0021187 | 0 | 0 |  | 1 | TRUE | wye
10 | LV_261-420_0_4_load_33 | 21 | 0.0052569 | 0.0013175 | 0 | 0 |  | 1 | TRUE | wye
11 | LV_261-420_0_4_load_59 | 22 | 0.017781 | 0.0044563 | 0 | 0 |  | 1 | TRUE | wye
12 | LV_261-420_0_4_load_42 | 23 | 0.0049287 | 0.0012352 | 0 | 0 |  | 1 | TRUE | wye
13 | LV_261-420_0_4_load_43 | 24 | 0.0064238 | 0.00161 | 0 | 0 |  | 1 | TRUE | wye
14 | LV_261-420_0_4_load_75 | 28 | 0.0019434 | 0.00048707 | 0 | 0 |  | 1 | TRUE | wye
15 | LV_261-420_0_4_load_74 | 30 | 0.0010634 | 0.00026651 | 0 | 0 |  | 1 | TRUE | wye
16 | LV_261-420_0_4_load_71 | 31 | 0.0047005 | 0.0011781 | 0 | 0 |  | 1 | TRUE | wye
17 | LV_261-420_0_4_load_41 | 32 | 0.0059219 | 0.0014842 | 0 | 0 |  | 1 | TRUE | wye
18 | LV_261-420_0_4_load_57 | 35 | 0.00077686 | 0.0001947 | 0 | 0 |  | 1 | TRUE | wye
19 | LV_261-420_0_4_load_22 | 36 | 0.0081043 | 0.0020311 | 0 | 0 |  | 1 | TRUE | wye
20 | LV_261-420_0_4_load_53 | 37 | 0.0049848 | 0.0012493 | 0 | 0 |  | 1 | TRUE | wye
21 | LV_261-420_0_4_load_24 | 38 | 0.005226 | 0.0013098 | 0 | 0 |  | 1 | TRUE | wye
22 | LV_261-420_0_4_load_25 | 39 | 0.005631 | 0.0014113 | 0 | 0 |  | 1 | TRUE | wye
23 | LV_261-420_0_4_load_79 | 40 | 0.0035006 | 0.00087733 | 0 | 0 |  | 1 | TRUE | wye
24 | LV_261-420_0_4_load_76 | 41 | 0.047584 | 0.011926 | 0 | 0 |  | 1 | TRUE | wye
25 | LV_261-420_0_4_load_48 | 42 | 0.02632 | 0.0065965 | 0 | 0 |  | 1 | TRUE | wye
26 | LV_261-420_0_4_load_61 | 43 | 0.013545 | 0.0033946 | 0 | 0 |  | 1 | TRUE | wye
27 | LV_261-420_0_4_load_81 | 44 | 0.010304 | 0.0025824 | 0 | 0 |  | 1 | TRUE | wye
28 | LV_261-420_0_4_load_34 | 45 | 0.002808 | 0.00070374 | 0 | 0 |  | 1 | TRUE | wye
29 | LV_261-420_0_4_load_52 | 46 | 0.0019503 | 0.00048879 | 0 | 0 |  | 1 | TRUE | wye
30 | LV_261-420_0_4_load_70 | 47 | 0.00064644 | 0.00016201 | 0 | 0 |  | 1 | TRUE | wye
31 | LV_261-420_0_4_load_72 | 48 | 0.0011752 | 0.00029454 | 0 | 0 |  | 1 | TRUE | wye
32 | LV_261-420_0_4_load_37 | 52 | 0.01147 | 0.0028747 | 0 | 0 |  | 1 | TRUE | wye
33 | LV_261-420_0_4_load_65 | 53 | 0.002071 | 0.00051905 | 0 | 0 |  | 1 | TRUE | wye
34 | LV_261-420_0_4_load_63 | 54 | 0.0013534 | 0.00033921 | 0 | 0 |  | 1 | TRUE | wye
35 | LV_261-420_0_4_load_26 | 56 | 0.0056967 | 0.0014277 | 0 | 0 |  | 1 | TRUE | wye
36 | LV_261-420_0_4_load_28 | 58 | 0.013798 | 0.0034581 | 0 | 0 |  | 1 | TRUE | wye
37 | LV_261-420_0_4_load_29 | 59 | 0.0057077 | 0.0014305 | 0 | 0 |  | 1 | TRUE | wye
38 | LV_261-420_0_4_load_31 | 60 | 0.0056894 | 0.0014259 | 0 | 0 |  | 1 | TRUE | wye
39 | LV_261-420_0_4_load_40 | 61 | 0.0057973 | 0.0014529 | 0 | 0 |  | 1 | TRUE | wye
40 | LV_261-420_0_4_load_64 | 62 | 0.009704 | 0.002432 | 0 | 0 |  | 1 | TRUE | wye
41 | LV_261-420_0_4_load_44 | 63 | 0.0016699 | 0.00041852 | 0 | 0 |  | 1 | TRUE | wye
42 | LV_261-420_0_4_load_45 | 64 | 0.0090665 | 0.0022723 | 0 | 0 |  | 1 | TRUE | wye
43 | LV_261-420_0_4_load_46 | 65 | 0.0092339 | 0.0023142 | 0 | 0 |  | 1 | TRUE | wye
44 | LV_261-420_0_4_load_47 | 66 | 0.0047495 | 0.0011903 | 0 | 0 |  | 1 | TRUE | wye
45 | LV_261-420_0_4_load_49 | 67 | 0.0072919 | 0.0018275 | 0 | 0 |  | 1 | TRUE | wye
46 | LV_261-420_0_4_load_50 | 68 | 0.0010981 | 0.00027521 | 0 | 0 |  | 1 | TRUE | wye
47 | LV_261-420_0_4_load_54 | 69 | 0.0054225 | 0.001359 | 0 | 0 |  | 1 | TRUE | wye
48 | LV_261-420_0_4_load_56 | 70 | 0.0055253 | 0.0013848 | 0 | 0 |  | 1 | TRUE | wye
49 | LV_261-420_0_4_load_85 | 72 | 0.0041603 | 0.0010427 | 0 | 0 |  | 1 | TRUE | wye
50 | LV_261-420_0_4_load_66 | 73 | 0.008482 | 0.0021258 | 0 | 0 |  | 1 | TRUE | wye
51 | LV_261-420_0_4_load_67 | 74 | 0.0028433 | 0.0007126 | 0 | 0 |  | 1 | TRUE | wye
52 | LV_261-420_0_4_load_68 | 75 | 0.0019558 | 0.00049016 | 0 | 0 |  | 1 | TRUE | wye
53 | LV_261-420_0_4_load_69 | 76 | 0.0085237 | 0.0021362 | 0 | 0 |  | 1 | TRUE | wye
54 | LV_261-420_0_4_load_73 | 77 | 0.008551 | 0.0021431 | 0 | 0 |  | 1 | TRUE | wye
55 | LV_261-420_0_4_load_80 | 78 | 0.010371 | 0.0025992 | 0 | 0 |  | 1 | TRUE | wye
56 | LV_261-420_0_4_load_82 | 79 | 0.029898 | 0.0074931 | 0 | 0 |  | 1 | TRUE | wye

## ext_grid
| name | bus | vm_pu | va_degree | slack_weight | in_service
0 |  | 79 | 1 | 0 | 1 | TRUE

## line
| name | std_type | from_bus | to_bus | length_km | r_ohm_per_km | x_ohm_per_km | c_nf_per_km | g_us_per_km | max_i_ka | df | parallel | type | in_service
0 | LV_261-420_0_4_line_0 |  | 0 | 1 | 0.018418 | 0.125 | 0.08 | 261 | 0 | 0.364 | 1 | 1 | cs | TRUE
1 | LV_261-420_0_4_line_1 |  | 1 | 2 | 0.015504 | 0.125 | 0.08 | 261 | 0 | 0.364 | 1 | 1 | cs | TRUE
2 | LV_261-420_0_4_line_2 |  | 2 | 3 | 0.039599 | 0.125 | 0.08 | 261 | 0 | 0.364 | 1 | 1 | cs | TRUE
3 | LV_261-420_0_4_line_3 |  | 2 | 4 | 0.014883 | 0.125 | 0.08 | 261 | 0 | 0.364 | 1 | 1 | cs | TRUE
4 | LV_261-420_0_4_line_4 |  | 3 | 23 | 0.025351 | 0.125 | 0.08 | 261 | 0 | 0.364 | 1 | 1 | cs | TRUE
5 | LV_261-420_0_4_line_5 |  | 3 | 24 | 0.028312 | 0.125 | 0.08 | 261 | 0 | 0.364 | 1 | 1 | cs | TRUE
6 | LV_261-420_0_4_line_6 |  | 3 | 9 | 0.026206 | 0.125 | 0.08 | 261 | 0 | 0.364 | 1 | 2 | cs | TRUE
7 | LV_261-420_0_4_line_7 |  | 4 | 36 | 0.019675 | 0.125 | 0.08 | 261 | 0 | 0.364 | 1 | 1 | cs | TRUE
8 | LV_261-420_0_4_line_8 |  | 5 | 6 | 0.019593 | 0.125 | 0.08 | 261 | 0 | 0.364 | 1 | 1 | cs | TRUE
9 | LV_261-420_0_4_line_9 |  | 5 | 7 | 0.019585 | 0.125 | 0.08 | 261 | 0 | 0.364 | 1 | 1 | cs | TRUE
10 | LV_261-420_0_4_line_10 |  | 5 | 8 | 0.024628 | 0.125 | 0.08 | 261 | 0 | 0.364 | 1 | 1 | cs | TRUE
11 | LV_261-420_0_4_line_11 |  | 6 | 12 | 0.067251 | 0.125 | 0.08 | 261 | 0 | 0.364 | 1 | 1 | cs | TRUE
12 | LV_261-420_0_4_line_12 |  | 6 | 13 | 0.04377 | 0.125 | 0.08 | 261 | 0 | 0.364 | 1 | 1 | cs | TRUE
13 | LV_261-420_0_4_line_13 |  | 7 | 19 | 0.0033012 | 0.125 | 0.08 | 261 | 0 | 0.364 | 1 | 1 | cs | TRUE
14 | LV_261-420_0_4_line_14 |  | 8 | 37 | 0.017228 | 0.125 | 0.08 | 261 | 0 | 0.364 | 1 | 1 | cs | TRUE
15 | LV_261-420_0_4_line_15 |  | 9 | 10 | 0.033742 | 0.125 | 0.08 | 261 | 0 | 0.364 | 1 | 1 | cs | TRUE
16 | LV_261-420_0_4_line_16 |  | 9 | 11 | 0.025429 | 0.125 | 0.08 | 261 | 0 | 0.364 | 1 | 2 | cs | TRUE
17 | LV_261-420_0_4_line_17 |  | 10 | 22 | 0.0093888 | 0.125 | 0.08 | 261 | 0 | 0.364 | 1 | 1 | cs | TRUE
18 | LV_261-420_0_4_line_18 |  | 11 | 40 | 0.021429 | 0.125 | 0.08 | 261 | 0 | 0.364 | 1 | 2 | cs | TRUE
19 | LV_261-420_0_4_line_19 |  | 12 | 42 | 0.04394 | 0.125 | 0.08 | 261 | 0 | 0.364 | 1 | 1 | cs | TRUE
20 | LV_261-420_0_4_line_20 |  | 13 | 43 | 0.0047624 | 0.125 | 0.08 | 261 | 0 | 0.364 | 1 | 1 | cs | TRUE
21 | LV_261-420_0_4_line_21 |  | 14 | 15 | 0.019043 | 0.125 | 0.08 | 261 | 0 | 0.364 | 1 | 1 | cs | TRUE
22 | LV_261-420_0_4_line_22 |  | 14 | 16 | 0.004065 | 0.125 | 0.08 | 261 | 0 | 0.364 | 1 | 1 | cs | TRUE
23 | LV_261-420_0_4_line_23 |  | 14 | 17 | 0.0043242 | 0.125 | 0.08 | 261 | 0 | 0.364 | 1 | 2 | cs | TRUE
24 | LV_261-420_0_4_line_24 |  | 15 | 18 | 0.005699 | 0.125 | 0.08 | 261 | 0 | 0.364 | 1 | 1 | cs | TRUE
25 | LV_261-420_0_4_line_25 |  | 15 | 19 | 0.040469 | 0.125 | 0.08 | 261 | 0 | 0.364 | 1 | 1 | cs | TRUE
26 | LV_261-420_0_4_line_26 |  | 16 | 41 | 0.017165 | 0.125 | 0.08 | 261 | 0 | 0.364 | 1 | 1 | cs | TRUE
27 | LV_261-420_0_4_line_27 |  | 17 | 44 | 0.012159 | 0.125 | 0.08 | 261 | 0 | 0.364 | 1 | 2 | cs | TRUE
28 | LV_261-420_0_4_line_28 |  | 18 | 20 | 0.032578 | 0.125 | 0.08 | 261 | 0 | 0.364 | 1 | 1 | cs | TRUE
29 | LV_261-420_0_4_line_29 |  | 18 | 21 | 0.016794 | 0.125 | 0.08 | 261 | 0 | 0.364 | 1 | 1 | cs | TRUE
30 | LV_261-420_0_4_line_30 |  | 21 | 45 | 0.0083305 | 0.125 | 0.08 | 261 | 0 | 0.364 | 1 | 1 | cs | TRUE
31 | LV_261-420_0_4_line_31 |  | 23 | 32 | 0.018705 | 0.125 | 0.08 | 261 | 0 | 0.364 | 1 | 1 | cs | TRUE
32 | LV_261-420_0_4_line_32 |  | 25 | 26 | 0.000604 | 0.125 | 0.08 | 261 | 0 | 0.364 | 1 | 1 | cs | TRUE
33 | LV_261-420_0_4_line_33 |  | 25 | 27 | 0.011973 | 0.125 | 0.08 | 261 | 0 | 0.364 | 1 | 1 | cs | TRUE
34 | LV_261-420_0_4_line_34 |  | 25 | 28 | 0.025612 | 0.125 | 0.08 | 261 | 0 | 0.364 | 1 | 1 | cs | TRUE
35 | LV_261-420_0_4_line_35 |  | 26 | 46 | 0.028102 | 0.125 | 0.08 | 261 | 0 | 0.364 | 1 | 1 | cs | TRUE
36 | LV_261-420_0_4_line_36 |  | 27 | 32 | 0.020389 | 0.125 | 0.08 | 261 | 0 | 0.364 | 1 | 1 | cs | TRUE
37 | LV_261-420_0_4_line_37 |  | 28 | 47 | 0.0133 | 0.125 | 0.08 | 261 | 0 | 0.364 | 1 | 1 | cs | TRUE
38 | LV_261-420_0_4_line_38 |  | 29 | 30 | 0.0099127 | 0.125 | 0.08 | 261 | 0 | 0.364 | 1 | 1 | cs | TRUE
39 | LV_261-420_0_4_line_39 |  | 29 | 31 | 0.0030616 | 0.125 | 0.08 | 261 | 0 | 0.364 | 1 | 1 | cs | TRUE
40 | LV_261-420_0_4_line_40 |  | 31 | 48 | 0.028527 | 0.125 | 0.08 | 261 | 0 | 0.364 | 1 | 1 | cs | TRUE
41 | LV_261-420_0_4_line_41 |  | 33 | 34 | 0.024198 | 0.125 | 0.08 | 261 | 0 | 0.364 | 1 | 1 | cs | TRUE
42 | LV_261-420_0_4_line_42 |  | 33 | 35 | 0.03852 | 0.125 | 0.08 | 261 | 0 | 0.364 | 1 | 1 | cs | TRUE
43 | LV_261-420_0_4_line_43 |  | 34 | 49 | 0.017698 | 0.125 | 0.08 | 261 | 0 | 0.364 | 1 | 1 | cs | TRUE
44 | LV_261-420_0_4_line_44 |  | 36 | 50 | 0.018105 | 0.125 | 0.08 | 261 | 0 | 0.364 | 1 | 1 | cs | TRUE
45 | LV_261-420_0_4_line_45 |  | 37 | 69 | 0.018897 | 0.125 | 0.08 | 261 | 0 | 0.364 | 1 | 1 | cs | TRUE
46 | LV_261-420_0_4_line_46 |  | 38 | 39 | 0.01962 | 0.125 | 0.08 | 261 | 0 | 0.364 | 1 | 1 | cs | TRUE
47 | LV_261-420_0_4_line_47 |  | 39 | 56 | 0.01821 | 0.125 | 0.08 | 261 | 0 | 0.364 | 1 | 1 | cs | TRUE
48 | LV_261-420_0_4_line_48 |  | 40 | 78 | 0.0073422 | 0.125 | 0.08 | 261 | 0 | 0.364 | 1 | 2 | cs | TRUE
49 | LV_261-420_0_4_line_49 |  | 42 | 65 | 0.054988 | 0.125 | 0.08 | 261 | 0 | 0.364 | 1 | 1 | cs | TRUE
50 | LV_261-420_0_4_line_50 |  | 44 | 79 | 0.0087397 | 0.125 | 0.08 | 261 | 0 | 0.364 | 1 | 2 | cs | TRUE
51 | LV_261-420_0_4_line_51 |  | 45 | 60 | 0.0106 | 0.125 | 0.08 | 261 | 0 | 0.364 | 1 | 1 | cs | TRUE
52 | LV_261-420_0_4_line_52 |  | 46 | 68 | 0.032773 | 0.125 | 0.08 | 261 | 0 | 0.364 | 1 | 1 | cs | TRUE
53 | LV_261-420_0_4_line_53 |  | 47 | 75 | 0.019052 | 0.125 | 0.08 | 261 | 0 | 0.364 | 1 | 1 | cs | TRUE
54 | LV_261-420_0_4_line_54 |  | 48 | 77 | 0.013745 | 0.125 | 0.08 | 261 | 0 | 0.364 | 1 | 1 | cs | TRUE
55 | LV_261-420_0_4_line_55 |  | 49 | 53 | 0.030224 | 0.125 | 0.08 | 261 | 0 | 0.364 | 1 | 1 | cs | TRUE
56 | LV_261-420_0_4_line_56 |  | 49 | 57 | 0.005692 | 0.125 | 0.08 | 261 | 0 | 0.364 | 1 | 1 | cs | TRUE
57 | LV_261-420_0_4_line_57 |  | 50 | 51 | 0.01312 | 0.125 | 0.08 | 261 | 0 | 0.364 | 1 | 1 | cs | TRUE
58 | LV_261-420_0_4_line_58 |  | 50 | 52 | 0.04235 | 0.125 | 0.08 | 261 | 0 | 0.364 | 1 | 1 | cs | TRUE
59 | LV_261-420_0_4_line_59 |  | 51 | 53 | 0.0058554 | 0.125 | 0.08 | 261 | 0 | 0.364 | 1 | 1 | cs | TRUE
60 | LV_261-420_0_4_line_60 |  | 51 | 54 | 0.014563 | 0.125 | 0.08 | 261 | 0 | 0.364 | 1 | 1 | cs | TRUE
61 | LV_261-420_0_4_line_61 |  | 52 | 55 | 0.010599 | 0.125 | 0.08 | 261 | 0 | 0.364 | 1 | 1 | cs | TRUE
62 | LV_261-420_0_4_line_62 |  | 54 | 62 | 0.032177 | 0.125 | 0.08 | 261 | 0 | 0.364 | 1 | 1 | cs | TRUE
63 | LV_261-420_0_4_line_63 |  | 55 | 61 | 0.011531 | 0.125 | 0.08 | 261 | 0 | 0.364 | 1 | 1 | cs | TRUE
64 | LV_261-420_0_4_line_64 |  | 56 | 57 | 0.012719 | 0.125 | 0.08 | 261 | 0 | 0.364 | 1 | 1 | cs | TRUE
65 | LV_261-420_0_4_line_65 |  | 57 | 58 | 0.047379 | 0.125 | 0.08 | 261 | 0 | 0.364 | 1 | 1 | cs | TRUE
66 | LV_261-420_0_4_line_66 |  | 59 | 60 | 0.023366 | 0.125 | 0.08 | 261 | 0 | 0.364 | 1 | 1 | cs | TRUE
67 | LV_261-420_0_4_line_67 |  | 63 | 64 | 0.055869 | 0.125 | 0.08 | 261 | 0 | 0.364 | 1 | 1 | cs | TRUE
68 | LV_261-420_0_4_line_68 |  | 63 | 65 | 0.013092 | 0.125 | 0.08 | 261 | 0 | 0.364 | 1 | 1 | cs | TRUE
69 | LV_261-420_0_4_line_69 |  | 64 | 66 | 0.035491 | 0.125 | 0.08 | 261 | 0 | 0.364 | 1 | 1 | cs | TRUE
70 | LV_261-420_0_4_line_70 |  | 67 | 68 | 0.011444 | 0.125 | 0.08 | 261 | 0 | 0.364 | 1 | 1 | cs | TRUE
71 | LV_261-420_0_4_line_71 |  | 69 | 70 | 0.018247 | 0.125 | 0.08 | 261 | 0 | 0.364 | 1 | 1 | cs | TRUE
72 | LV_261-420_0_4_line_72 |  | 70 | 71 | 0.028723 | 0.125 | 0.08 | 261 | 0 | 0.364 | 1 | 1 | cs | TRUE
73 | LV_261-420_0_4_line_73 |  | 71 | 72 | 0.046505 | 0.125 | 0.08 | 261 | 0 | 0.364 | 1 | 1 | cs | TRUE
74 | LV_261-420_0_4_line_74 |  | 73 | 74 | 0.013291 | 0.125 | 0.08 | 261 | 0 | 0.364 | 1 | 1 | cs | TRUE
75 | LV_261-420_0_4_line_75 |  | 73 | 75 | 0.011842 | 0.125 | 0.08 | 261 | 0 | 0.364 | 1 | 1 | cs | TRUE
76 | LV_261-420_0_4_line_76 |  | 74 | 76 | 0.019176 | 0.125 | 0.08 | 261 | 0 | 0.364 | 1 | 1 | cs | TRUE
77 | LV_261-420_0_4_line_77 |  | 76 | 77 | 0.008954 | 0.125 | 0.08 | 261 | 0 | 0.364 | 1 | 1 | cs | TRUE
78 | LV_261-420_0_4_line_78 |  | 78 | 79 | 0.020858 | 0.125 | 0.08 | 261 | 0 | 0.364 | 1 | 2 | cs | TRUE

## trafo
| name | std_type | hv_bus | lv_bus | sn_mva | vn_hv_kv | vn_lv_kv | vk_percent | vkr_percent | pfe_kw | i0_percent | shift_degree | tap_side | tap_neutral | tap_min | tap_max | tap_step_percent | tap_step_degree | tap_pos | tap_phase_shifter | parallel | df | in_service
0 | LV_261-420_0_4_trafo_82 | 0.63 MVA 20/0.4 kV | 80 | 79 | 0.63 | 20 | 0.4 | 6 | 1.206 | 1.65 | 0.2619 | 150 | hv | 0 | -2 | 2 | 2.5 | 0 | 0 | FALSE | 1 | 1 | TRUE

## line_geodata
| x0 | y0 | x1 | y1 | x2 | y2 | x3 | y3 | x4 | y4 | x5 | y5 | x6 | y6
0 | 2680442.2755 | 1247513.3286 | 2680454.5721 | 1247499.6168
1 | 2680464.9232 | 1247488.0743 | 2680454.5721 | 1247499.6168
2 | 2680440.7569 | 1247467.6983 | 2680449.502 | 1247462.8245 | 2680458.4536 | 1247477.2342 | 2680464.9232 | 1247488.0743
3 | 2680464.9232 | 1247488.0743 | 2680475.8748 | 1247498.1525
4 | 2680440.7569 | 1247467.6983 | 2680439.1601 | 1247459.0147 | 2680431.1783 | 1247444.5494
5 | 2680440.7569 | 1247467.6983 | 2680434.684 | 1247471.5854 | 2680418.1508 | 1247484.6973
6 | 2680440.7569 | 1247467.6983 | 2680449.502 | 1247462.8245 | 2680458.2892 | 1247457.6288 | 2680463.4442 | 1247454.5854
7 | 2680475.8748 | 1247498.1525 | 2680475.8748 | 1247498.1525 | 2680484.4891 | 1247512.9135 | 2680486.1074 | 1247514.9287
8 | 2680593.2558 | 1247354.2191 | 2680598.7388 | 1247362.066 | 2680604.4887 | 1247370.2724
9 | 2680604.4887 | 1247370.2724 | 2680588.8979 | 1247382.1251
10 | 2680624.0159 | 1247355.1935 | 2680604.4887 | 1247370.2724
11 | 2680552.0068 | 1247305.779 | 2680565.4418 | 1247308.7747 | 2680573.9127 | 1247319.0974 | 2680586.4651 | 1247344.7755 | 2680593.2558 | 1247354.2191
12 | 2680593.2558 | 1247354.2191 | 2680628.7772 | 1247328.6443
13 | 2680588.8979 | 1247382.1251 | 2680586.2699 | 1247384.1231
14 | 2680624.0159 | 1247355.1935 | 2680634.9571 | 1247368.5013
15 | 2680441.3223 | 1247436.6166 | 2680450.2361 | 1247451.5929 | 2680452.1333 | 1247454.2761 | 2680454.9549 | 1247456.1936 | 2680458.2892 | 1247457.6288 | 2680463.4442 | 1247454.5854
16 | 2680463.4442 | 1247454.5854 | 2680483.564 | 1247439.0353
17 | 2680441.3223 | 1247436.6166 | 2680449.0257 | 1247431.6953 | 2680448.8818 | 1247431.4937
18 | 2680483.564 | 1247439.0353 | 2680500.5188 | 1247425.9312
19 | 2680552.0068 | 1247305.779 | 2680508.7084 | 1247298.298
20 | 2680632.6421 | 1247325.8616 | 2680628.7772 | 1247328.6443
21 | 2680542.7884 | 1247393.2621 | 2680548.4766 | 1247401.0116 | 2680554.0535 | 1247408.6151
22 | 2680542.7884 | 1247393.2621 | 2680546.0035 | 1247390.7747
23 | 2680542.7884 | 1247393.2621 | 2680539.367 | 1247395.9064
24 | 2680549.4973 | 1247412.0558 | 2680554.0535 | 1247408.6151
25 | 2680554.0535 | 1247408.6151 | 2680586.2699 | 1247384.1231
26 | 2680559.5797 | 1247380.2718 | 2680546.0035 | 1247390.7747
27 | 2680529.7462 | 1247403.342 | 2680539.367 | 1247395.9064
28 | 2680549.4973 | 1247412.0558 | 2680524.4898 | 1247432.9353
29 | 2680549.4973 | 1247412.0558 | 2680560.0972 | 1247425.0821
30 | 2680565.355 | 1247431.5437 | 2680560.0972 | 1247425.0821
31 | 2680431.1783 | 1247444.5494 | 2680426.2589 | 1247435.6338 | 2680421.7052 | 1247428.4298
32 | 2680421.4031 | 1247405.4904 | 2680421.0548 | 1247404.9964
33 | 2680410.8112 | 1247411.1954 | 2680415.952 | 1247408.0851 | 2680421.0548 | 1247404.9964
34 | 2680421.0548 | 1247404.9964 | 2680406.2101 | 1247384.1247
35 | 2680421.4031 | 1247405.4904 | 2680444.36 | 1247389.2825
36 | 2680410.8112 | 1247411.1954 | 2680421.7052 | 1247428.4298
37 | 2680406.2101 | 1247384.1247 | 2680399.3743 | 1247374.5136 | 2680398.4887 | 1247373.296
38 | 2680341.8692 | 1247270.8587 | 2680339.1461 | 1247261.3274
39 | 2680341.8692 | 1247270.8587 | 2680342.8953 | 1247273.7432
40 | 2680342.8953 | 1247273.7432 | 2680346.5552 | 1247284.0318 | 2680353.4281 | 1247300.2421
41 | 2680543.9334 | 1247544.6659 | 2680545.1234 | 1247537.6881 | 2680547.1597 | 1247524.028 | 2680548.3497 | 1247520.9419
42 | 2680543.9334 | 1247544.6659 | 2680553.1043 | 1247537.3518 | 2680558.8634 | 1247544.324 | 2680570.1645 | 1247558.0067
43 | 2680548.3497 | 1247520.9419 | 2680545.0999 | 1247521.6316 | 2680542.4996 | 1247523.4421 | 2680541.4908 | 1247521.527 | 2680540.6192 | 1247519.5248 | 2680539.0839 | 1247517.4468 | 2680537.3624 | 1247513.5095
44 | 2680497.4431 | 1247529.0455 | 2680486.1074 | 1247514.9287
45 | 2680634.9571 | 1247368.5013 | 2680646.9582 | 1247383.0983
46 | 2680502.0452 | 1247473.4606 | 2680513.3633 | 1247486.4083 | 2680515.0835 | 1247488.1145
47 | 2680515.0835 | 1247488.1145 | 2680528.0121 | 1247500.9383
48 | 2680500.5188 | 1247425.9312 | 2680506.3281 | 1247421.4413
49 | 2680454.5232 | 1247288.936 | 2680508.7084 | 1247298.298
50 | 2680529.7462 | 1247403.342 | 2680522.8312 | 1247408.6865
51 | 2680565.355 | 1247431.5437 | 2680569.2595 | 1247436.3419 | 2680572.0705 | 1247439.7446
52 | 2680444.36 | 1247389.2825 | 2680467.6206 | 1247372.8602 | 2680471.023 | 1247370.2316
53 | 2680398.4887 | 1247373.296 | 2680387.2821 | 1247357.8881
54 | 2680353.4281 | 1247300.2421 | 2680356.3561 | 1247307.1481 | 2680359.2468 | 1247312.6829
55 | 2680537.3624 | 1247513.5095 | 2680535.0954 | 1247516.3586 | 2680530.5128 | 1247521.7447 | 2680525.8001 | 1247527.2625 | 2680522.5011 | 1247529.9086 | 2680518.2514 | 1247530.2511 | 2680514.5348 | 1247530.8344
56 | 2680538.1035 | 1247507.8821 | 2680537.9531 | 1247510.6154 | 2680537.3624 | 1247513.5095
57 | 2680497.4431 | 1247529.0455 | 2680507.6342 | 1247531.708 | 2680509.3981 | 1247533.6445
58 | 2680497.4431 | 1247529.0455 | 2680479.7725 | 1247547.0856 | 2680462.7422 | 1247548.5978
59 | 2680509.3981 | 1247533.6445 | 2680512.2598 | 1247532.0489 | 2680514.5348 | 1247530.8344
60 | 2680509.3981 | 1247533.6445 | 2680513.0223 | 1247537.6411 | 2680513.3861 | 1247540.8817 | 2680510.946 | 1247546.2614
61 | 2680452.1847 | 1247549.5353 | 2680462.7422 | 1247548.5978
62 | 2680510.946 | 1247546.2614 | 2680503.4661 | 1247562.7519 | 2680493.5264 | 1247572.7097
63 | 2680444.8123 | 1247540.651 | 2680452.1847 | 1247549.5353
64 | 2680538.1035 | 1247507.8821 | 2680534.2763 | 1247507.1518 | 2680528.0121 | 1247500.9383
65 | 2680538.1035 | 1247507.8821 | 2680541.8703 | 1247508.6116 | 2680558.2543 | 1247503.0078 | 2680570.7291 | 1247493.259 | 2680576.8644 | 1247489.2283 | 2680579.214 | 1247487.2792
66 | 2680572.0705 | 1247439.7446 | 2680583.297 | 1247453.3339 | 2680588.3144 | 1247456.1206
67 | 2680431.5419 | 1247245.3549 | 2680451.3984 | 1247248.5605 | 2680445.6354 | 1247283.8485
68 | 2680454.5232 | 1247288.936 | 2680445.0712 | 1247287.303 | 2680445.6354 | 1247283.8485
69 | 2680396.5048 | 1247239.6986 | 2680431.5419 | 1247245.3549
70 | 2680480.0792 | 1247363.2353 | 2680471.023 | 1247370.2316
71 | 2680646.9582 | 1247383.0983 | 2680658.5462 | 1247397.1929
72 | 2680676.7878 | 1247419.3802 | 2680658.5462 | 1247397.1929
73 | 2680676.7878 | 1247419.3802 | 2680675.9397 | 1247420.0914 | 2680647.4455 | 1247441.9087 | 2680639.9527 | 1247447.7669
74 | 2680380.446 | 1247348.2229 | 2680373.2622 | 1247337.0401
75 | 2680380.446 | 1247348.2229 | 2680381.9113 | 1247350.5038 | 2680387.2821 | 1247357.8881
76 | 2680363.3919 | 1247320.6197 | 2680366.3397 | 1247326.264 | 2680373.2622 | 1247337.0401
77 | 2680363.3919 | 1247320.6197 | 2680359.2468 | 1247312.6829
78 | 2680522.8312 | 1247408.6865 | 2680506.3281 | 1247421.4413

## bus_geodata
| x | y | coords
0 | 2680442.2755 | 1247513.3286
1 | 2680454.5721 | 1247499.6168
2 | 2680464.9232 | 1247488.0743
3 | 2680440.7569 | 1247467.6983
4 | 2680475.8748 | 1247498.1525
5 | 2680604.4887 | 1247370.2724
6 | 2680593.2558 | 1247354.2191
7 | 2680588.8979 | 1247382.1251
8 | 2680624.0159 | 1247355.1935
9 | 2680463.4442 | 1247454.5854
10 | 2680441.3223 | 1247436.6166
11 | 2680483.564 | 1247439.0353
12 | 2680552.0068 | 1247305.779
13 | 2680628.7772 | 1247328.6443
14 | 2680542.7884 | 1247393.2621
15 | 2680554.0535 | 1247408.6151
16 | 2680546.0035 | 1247390.7747
17 | 2680539.367 | 1247395.9064
18 | 2680549.4973 | 1247412.0558
19 | 2680586.2699 | 1247384.1231
20 | 2680524.4898 | 1247432.9353
21 | 2680560.0972 | 1247425.0821
22 | 2680448.8818 | 1247431.4937
23 | 2680431.1783 | 1247444.5494
24 | 2680418.1508 | 1247484.6973
25 | 2680421.0548 | 1247404.9964
26 | 2680421.4031 | 1247405.4904
27 | 2680410.8112 | 1247411.1954
28 | 2680406.2101 | 1247384.1247
29 | 2680341.8692 | 1247270.8587
30 | 2680339.1461 | 1247261.3274
31 | 2680342.8953 | 1247273.7432
32 | 2680421.7052 | 1247428.4298
33 | 2680543.9334 | 1247544.6659
34 | 2680548.3497 | 1247520.9419
35 | 2680570.1645 | 1247558.0067
36 | 2680486.1074 | 1247514.9287
37 | 2680634.9571 | 1247368.5013
38 | 2680502.0452 | 1247473.4606
39 | 2680515.0835 | 1247488.1145
40 | 2680500.5188 | 1247425.9312
41 | 2680559.5797 | 1247380.2718
42 | 2680508.7084 | 1247298.298
43 | 2680632.6421 | 1247325.8616
44 | 2680529.7462 | 1247403.342
45 | 2680565.355 | 1247431.5437
46 | 2680444.36 | 1247389.2825
47 | 2680398.4887 | 1247373.296
48 | 2680353.4281 | 1247300.2421
49 | 2680537.3624 | 1247513.5095
50 | 2680497.4431 | 1247529.0455
51 | 2680509.3981 | 1247533.6445
52 | 2680462.7422 | 1247548.5978
53 | 2680514.5348 | 1247530.8344
54 | 2680510.946 | 1247546.2614
55 | 2680452.1847 | 1247549.5353
56 | 2680528.0121 | 1247500.9383
57 | 2680538.1035 | 1247507.8821
58 | 2680579.214 | 1247487.2792
59 | 2680588.3144 | 1247456.1206
60 | 2680572.0705 | 1247439.7446
61 | 2680444.8123 | 1247540.651
62 | 2680493.5264 | 1247572.7097
63 | 2680445.6354 | 1247283.8485
64 | 2680431.5419 | 1247245.3549
65 | 2680454.5232 | 1247288.936
66 | 2680396.5048 | 1247239.6986
67 | 2680480.0792 | 1247363.2353
68 | 2680471.023 | 1247370.2316
69 | 2680646.9582 | 1247383.0983
70 | 2680658.5462 | 1247397.1929
71 | 2680676.7878 | 1247419.3802
72 | 2680639.9527 | 1247447.7669
73 | 2680380.446 | 1247348.2229
74 | 2680373.2622 | 1247337.0401
75 | 2680387.2821 | 1247357.8881
76 | 2680363.3919 | 1247320.6197
77 | 2680359.2468 | 1247312.6829
78 | 2680506.3281 | 1247421.4413
79 | 2680522.8312 | 1247408.6865
80 | 2680542.7884 | 1247393.2621

## line_std_types
| c_nf_per_km | r_ohm_per_km | x_ohm_per_km | max_i_ka | type | q_mm2 | alpha | voltage_rating
NAYY 4x50 SE | 210 | 0.642 | 0.083 | 0.142 | cs | 50 | 0.00403 | LV
NAYY 4x120 SE | 264 | 0.225 | 0.08 | 0.242 | cs | 120 | 0.00403 | LV
NAYY 4x150 SE | 261 | 0.208 | 0.08 | 0.27 | cs | 150 | 0.00403 | LV
NA2XS2Y 1x95 RM/25 12/20 kV | 216 | 0.313 | 0.132 | 0.252 | cs | 95 | 0.00403 | MV
NA2XS2Y 1x185 RM/25 12/20 kV | 273 | 0.161 | 0.117 | 0.362 | cs | 185 | 0.00403 | MV
NA2XS2Y 1x240 RM/25 12/20 kV | 304 | 0.122 | 0.112 | 0.421 | cs | 240 | 0.00403 | MV
NA2XS2Y 1x95 RM/25 6/10 kV | 315 | 0.313 | 0.123 | 0.249 | cs | 95 | 0.00403 | MV
NA2XS2Y 1x185 RM/25 6/10 kV | 406 | 0.161 | 0.11 | 0.358 | cs | 185 | 0.00403 | MV
NA2XS2Y 1x240 RM/25 6/10 kV | 456 | 0.122 | 0.105 | 0.416 | cs | 240 | 0.00403 | MV
NA2XS2Y 1x150 RM/25 12/20 kV | 250 | 0.206 | 0.116 | 0.319 | cs | 150 | 0.00403 | MV
NA2XS2Y 1x120 RM/25 12/20 kV | 230 | 0.253 | 0.119 | 0.283 | cs | 120 | 0.00403 | MV
NA2XS2Y 1x70 RM/25 12/20 kV | 190 | 0.443 | 0.132 | 0.22 | cs | 70 | 0.00403 | MV
NA2XS2Y 1x150 RM/25 6/10 kV | 360 | 0.206 | 0.11 | 0.315 | cs | 150 | 0.00403 | MV
NA2XS2Y 1x120 RM/25 6/10 kV | 340 | 0.253 | 0.113 | 0.28 | cs | 120 | 0.00403 | MV
NA2XS2Y 1x70 RM/25 6/10 kV | 280 | 0.443 | 0.123 | 0.217 | cs | 70 | 0.00403 | MV
N2XS(FL)2Y 1x120 RM/35 64/110 kV | 112 | 0.153 | 0.166 | 0.366 | cs | 120 | 0.00393 | HV
N2XS(FL)2Y 1x185 RM/35 64/110 kV | 125 | 0.099 | 0.156 | 0.457 | cs | 185 | 0.00393 | HV
N2XS(FL)2Y 1x240 RM/35 64/110 kV | 135 | 0.075 | 0.149 | 0.526 | cs | 240 | 0.00393 | HV
N2XS(FL)2Y 1x300 RM/35 64/110 kV | 144 | 0.06 | 0.144 | 0.588 | cs | 300 | 0.00393 | HV
15-AL1/3-ST1A 0.4 | 11 | 1.8769 | 0.35 | 0.105 | ol | 16 | 0.00403 | LV
24-AL1/4-ST1A 0.4 | 11.25 | 1.2012 | 0.335 | 0.14 | ol | 24 | 0.00403 | LV
48-AL1/8-ST1A 0.4 | 12.2 | 0.5939 | 0.3 | 0.21 | ol | 48 | 0.00403 | LV
94-AL1/15-ST1A 0.4 | 13.2 | 0.306 | 0.29 | 0.35 | ol | 94 | 0.00403 | LV
34-AL1/6-ST1A 10.0 | 9.7 | 0.8342 | 0.36 | 0.17 | ol | 34 | 0.00403 | MV
48-AL1/8-ST1A 10.0 | 10.1 | 0.5939 | 0.35 | 0.21 | ol | 48 | 0.00403 | MV
70-AL1/11-ST1A 10.0 | 10.4 | 0.4132 | 0.339 | 0.29 | ol | 70 | 0.00403 | MV
94-AL1/15-ST1A 10.0 | 10.75 | 0.306 | 0.33 | 0.35 | ol | 94 | 0.00403 | MV
122-AL1/20-ST1A 10.0 | 11.1 | 0.2376 | 0.323 | 0.41 | ol | 122 | 0.00403 | MV
149-AL1/24-ST1A 10.0 | 11.25 | 0.194 | 0.315 | 0.47 | ol | 149 | 0.00403 | MV
34-AL1/6-ST1A 20.0 | 9.15 | 0.8342 | 0.382 | 0.17 | ol | 34 | 0.00403 | MV
48-AL1/8-ST1A 20.0 | 9.5 | 0.5939 | 0.372 | 0.21 | ol | 48 | 0.00403 | MV
70-AL1/11-ST1A 20.0 | 9.7 | 0.4132 | 0.36 | 0.29 | ol | 70 | 0.00403 | MV
94-AL1/15-ST1A 20.0 | 10 | 0.306 | 0.35 | 0.35 | ol | 94 | 0.00403 | MV
122-AL1/20-ST1A 20.0 | 10.3 | 0.2376 | 0.344 | 0.41 | ol | 122 | 0.00403 | MV
149-AL1/24-ST1A 20.0 | 10.5 | 0.194 | 0.337 | 0.47 | ol | 149 | 0.00403 | MV
184-AL1/30-ST1A 20.0 | 10.75 | 0.1571 | 0.33 | 0.535 | ol | 184 | 0.00403 | MV
243-AL1/39-ST1A 20.0 | 11 | 0.1188 | 0.32 | 0.645 | ol | 243 | 0.00403 | MV
48-AL1/8-ST1A 110.0 | 8 | 0.5939 | 0.46 | 0.21 | ol | 48 | 0.00403 | HV
70-AL1/11-ST1A 110.0 | 8.4 | 0.4132 | 0.45 | 0.29 | ol | 70 | 0.00403 | HV
94-AL1/15-ST1A 110.0 | 8.65 | 0.306 | 0.44 | 0.35 | ol | 94 | 0.00403 | HV
122-AL1/20-ST1A 110.0 | 8.5 | 0.2376 | 0.43 | 0.41 | ol | 122 | 0.00403 | HV
149-AL1/24-ST1A 110.0 | 8.75 | 0.194 | 0.41 | 0.47 | ol | 149 | 0.00403 | HV
184-AL1/30-ST1A 110.0 | 8.8 | 0.1571 | 0.4 | 0.535 | ol | 184 | 0.00403 | HV
243-AL1/39-ST1A 110.0 | 9 | 0.1188 | 0.39 | 0.645 | ol | 243 | 0.00403 | HV
305-AL1/39-ST1A 110.0 | 9.2 | 0.0949 | 0.38 | 0.74 | ol | 305 | 0.00403 | HV
490-AL1/64-ST1A 110.0 | 9.75 | 0.059 | 0.37 | 0.96 | ol | 490 | 0.00403 | HV
679-AL1/86-ST1A 110.0 | 9.95 | 0.042 | 0.36 | 1.15 | ol | 679 | 0.00403 | HV
490-AL1/64-ST1A 220.0 | 10 | 0.059 | 0.285 | 0.96 | ol | 490 | 0.00403 | HV
679-AL1/86-ST1A 220.0 | 11.7 | 0.042 | 0.275 | 1.15 | ol | 679 | 0.00403 | HV
490-AL1/64-ST1A 380.0 | 11 | 0.059 | 0.253 | 0.96 | ol | 490 | 0.00403 | HV
679-AL1/86-ST1A 380.0 | 14.6 | 0.042 | 0.25 | 1.15 | ol | 679 | 0.00403 | HV

## trafo_std_types
| i0_percent | pfe_kw | vkr_percent | sn_mva | vn_lv_kv | vn_hv_kv | vk_percent | shift_degree | vector_group | tap_side | tap_neutral | tap_min | tap_max | tap_step_degree | tap_step_percent | tap_phase_shifter
160 MVA 380/110 kV | 0.06 | 60 | 0.25 | 160 | 110 | 380 | 12.2 | 0 | Yy0 | hv | 0 | -9 | 9 | 0 | 1.5 | FALSE
100 MVA 220/110 kV | 0.06 | 55 | 0.26 | 100 | 110 | 220 | 12 | 0 | Yy0 | hv | 0 | -9 | 9 | 0 | 1.5 | FALSE
63 MVA 110/20 kV | 0.04 | 22 | 0.32 | 63 | 20 | 110 | 18 | 150 | YNd5 | hv | 0 | -9 | 9 | 0 | 1.5 | FALSE
40 MVA 110/20 kV | 0.05 | 18 | 0.34 | 40 | 20 | 110 | 16.2 | 150 | YNd5 | hv | 0 | -9 | 9 | 0 | 1.5 | FALSE
25 MVA 110/20 kV | 0.07 | 14 | 0.41 | 25 | 20 | 110 | 12 | 150 | YNd5 | hv | 0 | -9 | 9 | 0 | 1.5 | FALSE
63 MVA 110/10 kV | 0.04 | 22 | 0.32 | 63 | 10 | 110 | 18 | 150 | YNd5 | hv | 0 | -9 | 9 | 0 | 1.5 | FALSE
40 MVA 110/10 kV | 0.05 | 18 | 0.34 | 40 | 10 | 110 | 16.2 | 150 | YNd5 | hv | 0 | -9 | 9 | 0 | 1.5 | FALSE
25 MVA 110/10 kV | 0.07 | 14 | 0.41 | 25 | 10 | 110 | 12 | 150 | YNd5 | hv | 0 | -9 | 9 | 0 | 1.5 | FALSE
0.25 MVA 20/0.4 kV | 0.32 | 0.8 | 1.44 | 0.25 | 0.4 | 20 | 6 | 150 | Yzn5 | hv | 0 | -2 | 2 | 0 | 2.5 | FALSE
0.4 MVA 20/0.4 kV | 0.3375 | 1.35 | 1.425 | 0.4 | 0.4 | 20 | 6 | 150 | Dyn5 | hv | 0 | -2 | 2 | 0 | 2.5 | FALSE
0.63 MVA 20/0.4 kV | 0.2619 | 1.65 | 1.206 | 0.63 | 0.4 | 20 | 6 | 150 | Dyn5 | hv | 0 | -2 | 2 | 0 | 2.5 | FALSE
0.25 MVA 10/0.4 kV | 0.24 | 0.6 | 1.2 | 0.25 | 0.4 | 10 | 4 | 150 | Dyn5 | hv | 0 | -2 | 2 | 0 | 2.5 | FALSE
0.4 MVA 10/0.4 kV | 0.2375 | 0.95 | 1.325 | 0.4 | 0.4 | 10 | 4 | 150 | Dyn5 | hv | 0 | -2 | 2 | 0 | 2.5 | FALSE
0.63 MVA 10/0.4 kV | 0.1873 | 1.18 | 1.0794 | 0.63 | 0.4 | 10 | 4 | 150 | Dyn5 | hv | 0 | -2 | 2 | 0 | 2.5 | FALSE

## trafo3w_std_types
| sn_hv_mva | sn_mv_mva | sn_lv_mva | vn_hv_kv | vn_mv_kv | vn_lv_kv | vk_hv_percent | vk_mv_percent | vk_lv_percent | vkr_hv_percent | vkr_mv_percent | vkr_lv_percent | pfe_kw | i0_percent | shift_mv_degree | shift_lv_degree | vector_group | tap_side | tap_neutral | tap_min | tap_max | tap_step_percent
63/25/38 MVA 110/20/10 kV | 63 | 25 | 38 | 110 | 20 | 10 | 10.4 | 10.4 | 10.4 | 0.28 | 0.32 | 0.35 | 35 | 0.89 | 0 | 0 | YN0yn0yn0 | hv | 0 | -10 | 10 | 1.2
63/25/38 MVA 110/10/10 kV | 63 | 25 | 38 | 110 | 10 | 10 | 10.4 | 10.4 | 10.4 | 0.28 | 0.32 | 0.35 | 35 | 0.89 | 0 | 0 | YN0yn0yn0 | hv | 0 | -10 | 10 | 1.2

## fuse_std_types
| fuse_type | i_rated_a | t_avg | t_min | t_total | x_avg | x_min | x_total
HV 100A | HV 100A | 100 | 0 | [10.0, 3.64, 0.854, 0.281, 0.1, 0.0531, 0.022, 0.01] | [10.0, 4.267, 1.21, 0.403, 0.1, 0.058, 0.022, 0.01] | 0 | [300.0, 350.0, 450.0, 550.0, 700.0, 850.0, 1200.0, 1752.0] | [600.0, 700.0, 900.0, 1150.0, 1665.0, 2000.0, 3000.0, 4313.0]
HV 10A | HV 10A | 10 | 0 | [10.0, 1675.0, 0.344, 0.156, 0.1, 0.0417, 0.0171, 0.01] | [10.0, 1.3, 0.3, 0.155, 0.1, 0.0555, 0.023, 0.01] | 0 | [30.0, 32.0, 35.0, 37.0, 39.0, 50.0, 70.0, 88.0] | [60.0, 70.0, 80.0, 87.0, 94.0, 110.0, 150.0, 216.0]
HV 125A | HV 125A | 125 | 0 | [10.0, 1.82, 0.344, 0.1, 0.0467, 0.0269, 0.01] | [10.0, 2.478, 0.426, 0.1, 0.0427, 0.0211, 0.01] | 0 | [375.0, 500.0, 700.0, 925.0, 1200.0, 1500.0, 2341.0] | [750.0, 1000.0, 1500.0, 2200.0, 3000.0, 4000.0, 5765.0]
HV 160A | HV 160A | 160 | 0 | [10.0, 4.15, 1.03, 0.198, 0.1, 0.051, 0.0172, 0.01] | [10.0, 2.3, 0.734, 0.274, 0.1, 0.046, 0.0177, 0.01] | 0 | [480.0, 550.0, 700.0, 1000.0, 1260.0, 1600.0, 2500.0, 3227.0] | [960.0, 1300.0, 1700.0, 2200.0, 2996.0, 4000.0, 6000.0, 7946.0]
HV 16A | HV 16A | 16 | 0 | [10.0, 0.352, 0.164, 0.1, 0.0649, 0.0342, 0.01] | [10.0, 2.34, 0.722, 0.181, 0.1, 0.055, 0.0296, 0.01] | 0 | [48.0, 60.0, 65.0, 71.0, 80.0, 100.0, 162.0] | [96.0, 110.0, 125.0, 150.0, 168.0, 200.0, 250.0, 398.0]
HV 200A | HV 200A | 200 | 0 | [10.0, 4.267, 1.21, 0.403, 0.1, 0.058, 0.022, 0.01] | [10.0, 3.73, 1.654, 0.328, 0.1, 0.0531, 0.019, 0.01] | 0 | [600.0, 700.0, 900.0, 1150.0, 1665.0, 2000.0, 3000.0, 4313.0] | [1200.0, 1500.0, 1800.0, 2700.0, 3960.0, 5000.0, 7500.0, 10620.0]
HV 20A | HV 20A | 20 | 0 | [10.0, 1.3, 0.3, 0.155, 0.1, 0.0555, 0.023, 0.01] | [10.0, 1.3, 0.161, 0.1, 0.0611, 0.0399, 0.0141, 0.01] | 0 | [60.0, 70.0, 80.0, 87.0, 94.0, 110.0, 150.0, 216.0] | [120.0, 150.0, 200.0, 223.0, 260.0, 300.0, 450.0, 532.0]
HV 25A | HV 25A | 25 | 0 | [10.0, 2.512, 0.833, 0.299, 0.1, 0.0372, 0.0223, 0.01] | [10.0, 3.125, 0.597, 0.198, 0.1, 0.0378, 0.022, 0.01] | 0 | [75.0, 82.0, 90.0, 100.0, 124.0, 170.0, 200.0, 289.0] | [150.0, 170.0, 210.0, 250.0, 294.0, 400.0, 500.0, 711.0]
HV 31.5A | HV 31.5A | 31.5 | 0 | [10.0, 2.34, 0.722, 0.181, 0.1, 0.055, 0.0296, 0.01] | [10.0, 2.84, 0.368, 0.164, 0.1, 0.0621, 0.0378, 0.0195, 0.01] | 0 | [95.0, 110.0, 125.0, 150.0, 165.0, 200.0, 250.0, 390.0] | [189.0, 220.0, 300.0, 350.0, 393.0, 450.0, 530.0, 700.0, 960.0]
HV 40A | HV 40A | 40 | 0 | [10.0, 1.3, 0.161, 0.1, 0.0611, 0.0399, 0.0141, 0.01] | [10.0, 2.05, 0.369, 0.198, 0.1, 0.051, 0.0298, 0.01] | 0 | [120.0, 150.0, 200.0, 223.0, 260.0, 300.0, 450.0, 532.0] | [240.0, 300.0, 400.0, 450.0, 530.0, 650.0, 800.0, 1311.0]
HV 50A | HV 50A | 50 | 0 | [10.0, 3.215, 0.597, 0.198, 0.1, 0.0378, 0.022, 0.01] | [10.0, 3.64, 0.854, 0.281, 0.1, 0.0531, 0.022, 0.01] | 0 | [150.0, 170.0, 210.0, 250.0, 294.0, 400.0, 500.0, 711.0] | [300.0, 350.0, 450.0, 550.0, 700.0, 850.0, 1200.0, 1752.0]
HV 6.3A | HV 6.3A | 6.3 | 0 | [10.0, 1.39, 0.344, 0.168, 0.1, 0.056, 0.0263, 0.01] | [10.0, 1.711, 0.516, 0.198, 0.1, 0.0634, 0.0303, 0.01] | 0 | [19.0, 19.5, 20.4, 20.8, 22.0, 25.0, 32.0, 48.0] | [38.0, 40.0, 43.0, 48.0, 53.0, 60.0, 75.0, 118.0]
HV 63A | HV 63A | 63 | 0 | [10.0, 2.84, 0.368, 0.164, 0.1, 0.0621, 0.0378, 0.0195, 0.01] | [10.0, 1.82, 0.344, 0.1, 0.0467, 0.0269, 0.01] | 0 | [189.0, 220.0, 300.0, 350.0, 393.0, 450.0, 530.0, 700.0, 961.0] | [378.0, 500.0, 700.0, 934.0, 1200.0, 1500.0, 2366.0]
HV 80A | HV 80A | 80 | 0 | [10.0, 2.05, 0.369, 0.198, 0.1, 0.051, 0.0298, 0.01] | [10.0, 4.15, 1.03, 0.198, 0.1, 0.051, 0.0172, 0.01] | 0 | [240.0, 300.0, 400.0, 450.0, 530.0, 650.0, 800.0, 1311.0] | [480.0, 550.0, 700.0, 1000.0, 1260.0, 1600.0, 2500.0, 3227.0]
Siemens NH-1-100 | Siemens NH-1-100 | 100 | [5400.0, 2000.0, 400.0, 20.0, 1.0, 0.2, 0.012, 0.004] | 0 | 0 | [150.0, 190.0, 250.0, 430.0, 900.0, 1250.0, 2700.0, 3600.0] | 0 | 0
Siemens NH-1-125 | Siemens NH-1-125 | 125 | [4800.0, 120.0, 7.0, 0.1, 0.004] | 0 | 0 | [180.0, 400.0, 740.0, 2000.0, 4250.0] | 0 | 0
Siemens NH-1-16 | Siemens NH-1-16 | 16 | [4000.0, 400.0, 2.0, 0.1, 0.04, 0.01] | 0 | 0 | [26.0, 35.0, 75.0, 150.0, 200.0, 300.0] | 0 | 0
Siemens NH-1-160 | Siemens NH-1-160 | 160 | [4800.0, 120.0, 7.0, 0.1, 0.004] | 0 | 0 | [210.0, 500.0, 900.0, 2300.0, 5000.0] | 0 | 0
Siemens NH-1-25 | Siemens NH-1-25 | 25 | [4000.0, 1000.0, 10.0, 0.2, 0.02, 0.01] | 0 | 0 | [40.0, 50.0, 100.0, 210.0, 400.0, 500.0] | 0 | 0
Siemens NH-1-50 | Siemens NH-1-50 | 50 | [4000.0, 40.0, 4.0, 1.0, 0.02, 0.01] | 0 | 0 | [86.0, 200.0, 300.0, 400.0, 1000.0, 1280.0] | 0 | 0
Siemens NH-1-63 | Siemens NH-1-63 | 63 | [4000.0, 100.0, 10.0, 2.0, 0.04, 0.01] | 0 | 0 | [100.0, 200.0, 300.0, 400.0, 1000.0, 1500.0] | 0 | 0
Siemens NH-1-80 | Siemens NH-1-80 | 80 | [4800.0, 120.0, 7.0, 0.1, 0.01] | 0 | 0 | [150.58, 250.0, 450.0, 1150.0, 2470.0] | 0 | 0
Siemens NH-2-1000 | Siemens NH-2-1000 | 1000 | [4800.0, 120.0, 7.0, 0.1, 0.004] | 0 | 0 | [1900.0, 3500.0, 8400.0, 24000.0, 52000.0] | 0 | 0
Siemens NH-2-200 | Siemens NH-2-200 | 200 | [4800.0, 120.0, 7.0, 0.1, 0.004] | 0 | 0 | [280.0, 650.0, 1200.0, 3000.0, 7000.0] | 0 | 0
Siemens NH-2-224 | Siemens NH-2-224 | 224 | [4800.0, 120.0, 7.0, 0.2, 0.04, 0.004] | 0 | 0 | [400.0, 750.0, 1453.0, 3025.0, 4315.0, 7600.0] | 0 | 0
Siemens NH-2-250 | Siemens NH-2-250 | 250 | [4800.0, 120.0, 7.0, 0.1, 0.004] | 0 | 0 | [450.0, 800.0, 1650.0, 4000.0, 8500.0] | 0 | 0
Siemens NH-2-315 | Siemens NH-2-315 | 315 | [4800.0, 120.0, 7.0, 0.1, 0.004] | 0 | 0 | [550.0, 920.0, 1900.0, 5000.0, 11000.0] | 0 | 0
Siemens NH-2-355 | Siemens NH-2-355 | 355 | [4800.0, 120.0, 6.0, 0.1, 0.004] | 0 | 0 | [650.0, 1116.27, 2350.0, 5840.0, 12790.0] | 0 | 0
Siemens NH-2-400 | Siemens NH-2-400 | 400 | [4800.0, 120.0, 7.0, 0.1, 0.004] | 0 | 0 | [720.0, 1350.0, 2800.0, 6500.0, 15000.0] | 0 | 0
Siemens NH-2-425 | Siemens NH-2-425 | 425 | [4800.0, 120.0, 7.0, 0.1, 0.004] | 0 | 0 | [850.0, 1500.0, 3050.0, 7500.0, 16500.0] | 0 | 0
Siemens NH-2-630 | Siemens NH-2-630 | 630 | [4800.0, 120.0, 7.0, 0.1, 0.004] | 0 | 0 | [1200.0, 2000.0, 4800.0, 12000.0, 26000.0] | 0 | 0

## res_bus
| vm_pu | va_degree | p_mw | q_mvar
0 | 0.98803 | -0.22947 | 0.0081555 | 0.002044
1 | 0.98817 | -0.22679 | 0.0083069 | 0.0020819
2 | 0.9884 | -0.22223 | 0 | 0
3 | 0.99174 | -0.15781 | 0 | 0
4 | 0.98738 | -0.24218 | 0.0053923 | 0.0013514
5 | 0.98921 | -0.20681 | 0 | 0
6 | 0.98798 | -0.23057 | 0 | 0
7 | 0.9908 | -0.17612 | 0.0041129 | 0.0010308
8 | 0.98876 | -0.21563 | 0 | 0
9 | 0.99366 | -0.12096 | 0 | 0
10 | 0.99311 | -0.13156 | 0 | 0
11 | 0.99573 | -0.081362 | 0.0041742 | 0.0010461
12 | 0.98481 | -0.29206 | 0 | 0
13 | 0.9873 | -0.24382 | 0.0034046 | 0.00085326
14 | 0.99745 | -0.048676 | 0 | 0
15 | 0.99508 | -0.09392 | 0 | 0
16 | 0.99724 | -0.052759 | 0.0097343 | 0.0024397
17 | 0.99783 | -0.041383 | 0.0298 | 0.0074687
18 | 0.99494 | -0.096721 | 0 | 0
19 | 0.99108 | -0.17072 | 0.015167 | 0.0038011
20 | 0.99469 | -0.10157 | 0.0084538 | 0.0021187
21 | 0.99464 | -0.10248 | 0.0052569 | 0.0013175
22 | 0.99296 | -0.13451 | 0.017781 | 0.0044563
23 | 0.99032 | -0.18529 | 0.0049287 | 0.0012352
24 | 0.99158 | -0.16103 | 0.0064238 | 0.00161
25 | 0.98786 | -0.23297 | 0 | 0
26 | 0.98785 | -0.23308 | 0 | 0
27 | 0.98841 | -0.22223 | 0 | 0
28 | 0.98691 | -0.25123 | 0.0019434 | 0.00048707
29 | 0.98429 | -0.30243 | 0 | 0
30 | 0.98428 | -0.30262 | 0.0010634 | 0.00026651
31 | 0.98429 | -0.30237 | 0.0047005 | 0.0011781
32 | 0.98935 | -0.20398 | 0.0059219 | 0.0014842
33 | 0.98347 | -0.31816 | 0 | 0
34 | 0.98349 | -0.31782 | 0 | 0
35 | 0.98345 | -0.3187 | 0.00077686 | 0.0001947
36 | 0.98611 | -0.26671 | 0.0081043 | 0.0020311
37 | 0.98844 | -0.2218 | 0.0049848 | 0.0012493
38 | 0.98287 | -0.3299 | 0.005226 | 0.0013098
39 | 0.98297 | -0.32805 | 0.005631 | 0.0014113
40 | 0.99751 | -0.047337 | 0.0035006 | 0.00087733
41 | 0.9965 | -0.067085 | 0.047584 | 0.011926
42 | 0.98274 | -0.33246 | 0.02632 | 0.0065965
43 | 0.98724 | -0.24498 | 0.013545 | 0.0033946
44 | 0.99907 | -0.017742 | 0.010304 | 0.0025824
45 | 0.99453 | -0.10456 | 0.002808 | 0.00070374
46 | 0.98758 | -0.23827 | 0.0019503 | 0.00048879
47 | 0.98645 | -0.26027 | 0.00064644 | 0.00016201
48 | 0.98444 | -0.29941 | 0.0011752 | 0.00029454
49 | 0.9835 | -0.31757 | 0 | 0
50 | 0.98509 | -0.2867 | 0 | 0
51 | 0.98455 | -0.29713 | 0 | 0
52 | 0.98441 | -0.29984 | 0.01147 | 0.0028747
53 | 0.98437 | -0.30063 | 0.002071 | 0.00051905
54 | 0.9844 | -0.30003 | 0.0013534 | 0.00033921
55 | 0.98436 | -0.30095 | 0 | 0
56 | 0.98315 | -0.32448 | 0.0056967 | 0.0014277
57 | 0.98334 | -0.32068 | 0 | 0
58 | 0.98274 | -0.33248 | 0.013798 | 0.0034581
59 | 0.9943 | -0.10904 | 0.0057077 | 0.0014305
60 | 0.99442 | -0.10669 | 0.0056894 | 0.0014259
61 | 0.98429 | -0.30215 | 0.0057973 | 0.0014529
62 | 0.98411 | -0.30565 | 0.009704 | 0.002432
63 | 0.9813 | -0.36069 | 0.0016699 | 0.00041852
64 | 0.98058 | -0.37468 | 0.0090665 | 0.0022723
65 | 0.98149 | -0.35702 | 0.0092339 | 0.0023142
66 | 0.98043 | -0.37773 | 0.0047495 | 0.0011903
67 | 0.98725 | -0.24468 | 0.0072919 | 0.0018275
68 | 0.98733 | -0.24319 | 0.0010981 | 0.00027521
69 | 0.98818 | -0.2269 | 0.0054225 | 0.001359
70 | 0.98802 | -0.23005 | 0.0055253 | 0.0013848
71 | 0.98791 | -0.23219 | 0 | 0
72 | 0.98773 | -0.23564 | 0.0041603 | 0.0010427
73 | 0.98541 | -0.28052 | 0.008482 | 0.0021258
74 | 0.98508 | -0.28693 | 0.0028433 | 0.0007126
75 | 0.9858 | -0.27301 | 0.0019558 | 0.00049016
76 | 0.98466 | -0.2952 | 0.0085237 | 0.0021362
77 | 0.98453 | -0.29769 | 0.008551 | 0.0021431
78 | 0.99813 | -0.035482 | 0.010371 | 0.0025992
79 | 1 | 0 | -0.43327 | -0.10975
80 | 0.99998 | 149.9956 | 0 | 0

## res_line
| p_from_mw | q_from_mvar | p_to_mw | q_to_mvar | pl_mw | ql_mvar | i_from_ka | i_to_ka | i_ka | vm_from_pu | va_from_degree | vm_to_pu | va_to_degree | loading_percent
0 | -0.0081555 | -0.002044 | 0.0081565 | 0.0020444 | 1.0419e-06 | 4.3093e-07 | 0.012283 | 0.012282 | 0.012283 | 0.98803 | -0.22947 | 0.98817 | -0.22679 | 3.3743
1 | -0.016463 | -0.0041263 | 0.016467 | 0.0041284 | 3.5733e-06 | 2.0883e-06 | 0.024791 | 0.024791 | 0.024791 | 0.98817 | -0.22679 | 0.9884 | -0.22223 | 6.8108
2 | -0.091786 | -0.023116 | 0.09207 | 0.023297 | 0.00028371 | 0.00018106 | 0.13822 | 0.13822 | 0.13822 | 0.9884 | -0.22223 | 0.99174 | -0.15781 | 37.9731
3 | 0.075319 | 0.018988 | -0.075248 | -0.018942 | 7.181e-05 | 4.5768e-05 | 0.11343 | 0.11343 | 0.11343 | 0.9884 | -0.22223 | 0.98738 | -0.24218 | 31.1624
4 | 0.061389 | 0.015504 | -0.061308 | -0.015452 | 8.0727e-05 | 5.1338e-05 | 0.092151 | 0.092151 | 0.092151 | 0.99174 | -0.15781 | 0.99032 | -0.18529 | 25.3162
5 | 0.0064248 | 0.0016102 | -0.0064238 | -0.00161 | 9.866e-07 | 2.6616e-07 | 0.0096398 | 0.0096399 | 0.0096399 | 0.99174 | -0.15781 | 0.99158 | -0.16103 | 2.6483
6 | -0.15988 | -0.040411 | 0.16017 | 0.040592 | 0.00028306 | 0.00018048 | 0.24001 | 0.24001 | 0.24001 | 0.99174 | -0.15781 | 0.99366 | -0.12096 | 32.9687
7 | 0.069855 | 0.017591 | -0.069773 | -0.017539 | 8.1818e-05 | 5.2112e-05 | 0.1053 | 0.1053 | 0.1053 | 0.98738 | -0.24218 | 0.98611 | -0.26671 | 28.9298
8 | 0.06837 | 0.017279 | -0.068292 | -0.017229 | 7.7791e-05 | 4.9535e-05 | 0.1029 | 0.1029 | 0.1029 | 0.98921 | -0.20681 | 0.98798 | -0.23057 | 28.2682
9 | -0.088483 | -0.022326 | 0.088614 | 0.022409 | 0.00013021 | 8.3085e-05 | 0.13315 | 0.13315 | 0.13315 | 0.98921 | -0.20681 | 0.9908 | -0.17612 | 36.5808
10 | 0.020114 | 0.005047 | -0.020105 | -0.0050419 | 8.4554e-06 | 5.0955e-06 | 0.030258 | 0.030258 | 0.030258 | 0.98921 | -0.20681 | 0.98876 | -0.21563 | 8.3126
11 | 0.051331 | 0.012975 | -0.05118 | -0.012879 | 0.00015089 | 9.5709e-05 | 0.07735 | 0.07735 | 0.07735 | 0.98798 | -0.23057 | 0.98481 | -0.29206 | 21.2501
12 | 0.016961 | 0.0042546 | -0.01695 | -0.0042483 | 1.0712e-05 | 6.2956e-06 | 0.025546 | 0.025547 | 0.025547 | 0.98798 | -0.23057 | 0.9873 | -0.24382 | 7.0183
13 | -0.092727 | -0.02344 | 0.092751 | 0.023455 | 2.4033e-05 | 1.5338e-05 | 0.13933 | 0.13933 | 0.13933 | 0.9908 | -0.17612 | 0.99108 | -0.17072 | 38.2777
14 | 0.020105 | 0.0050419 | -0.020099 | -0.0050383 | 5.9149e-06 | 3.5646e-06 | 0.030258 | 0.030258 | 0.030258 | 0.98876 | -0.21563 | 0.98844 | -0.2218 | 8.3126
15 | 0.017792 | 0.0044631 | -0.017783 | -0.0044577 | 8.9836e-06 | 5.3127e-06 | 0.026645 | 0.026646 | 0.026646 | 0.99366 | -0.12096 | 0.99311 | -0.13156 | 7.3202
16 | -0.17796 | -0.045055 | 0.1783 | 0.045271 | 0.00033902 | 0.00021631 | 0.26666 | 0.26666 | 0.26666 | 0.99366 | -0.12096 | 0.99573 | -0.081362 | 36.6288
17 | 0.017783 | 0.0044577 | -0.017781 | -0.0044563 | 2.4997e-06 | 1.4784e-06 | 0.026646 | 0.026646 | 0.026646 | 0.99311 | -0.13156 | 0.99296 | -0.13451 | 7.3202
18 | -0.18247 | -0.046317 | 0.18277 | 0.046508 | 0.00029922 | 0.00019094 | 0.2729 | 0.27289 | 0.2729 | 0.99573 | -0.081362 | 0.99751 | -0.047337 | 37.4856
19 | 0.05118 | 0.012879 | -0.051082 | -0.012816 | 9.8586e-05 | 6.2537e-05 | 0.07735 | 0.077351 | 0.077351 | 0.98481 | -0.29206 | 0.98274 | -0.33246 | 21.2501
20 | 0.013546 | 0.0033951 | -0.013545 | -0.0033946 | 7.4434e-07 | 4.1548e-07 | 0.020415 | 0.020415 | 0.020415 | 0.9873 | -0.24382 | 0.98724 | -0.24498 | 5.6086
21 | 0.13654 | 0.034705 | -0.13625 | -0.034515 | 0.0002968 | 0.0001897 | 0.20387 | 0.20387 | 0.20387 | 0.99745 | -0.048676 | 0.99508 | -0.09392 | 56.0079
22 | 0.057362 | 0.014393 | -0.057351 | -0.014386 | 1.1164e-05 | 7.0921e-06 | 0.08558 | 0.08558 | 0.08558 | 0.99745 | -0.048676 | 0.99724 | -0.052759 | 23.511
23 | -0.19391 | -0.049098 | 0.19397 | 0.049141 | 6.7927e-05 | 4.3361e-05 | 0.28945 | 0.28945 | 0.28945 | 0.99745 | -0.048676 | 0.99783 | -0.041383 | 39.7594
24 | 0.02793 | 0.0070042 | -0.027926 | -0.0070019 | 3.7282e-06 | 2.312e-06 | 0.041767 | 0.041767 | 0.041767 | 0.99508 | -0.09392 | 0.99494 | -0.096721 | 11.4745
25 | 0.10832 | 0.027511 | -0.10792 | -0.027256 | 0.00039878 | 0.00025469 | 0.1621 | 0.1621 | 0.1621 | 0.99508 | -0.09392 | 0.99108 | -0.17072 | 44.5335
26 | 0.047617 | 0.011946 | -0.047584 | -0.011926 | 3.2498e-05 | 2.0575e-05 | 0.071055 | 0.071055 | 0.071055 | 0.99724 | -0.052759 | 0.9965 | -0.067085 | 19.5206
27 | -0.22377 | -0.05661 | 0.22403 | 0.056772 | 0.00025416 | 0.00016235 | 0.33389 | 0.33389 | 0.33389 | 0.99783 | -0.041383 | 0.99907 | -0.017742 | 45.8637
28 | 0.0084558 | 0.0021196 | -0.0084538 | -0.0021187 | 1.9539e-06 | 8.2751e-07 | 0.012646 | 0.012647 | 0.012647 | 0.99494 | -0.096721 | 0.99469 | -0.10157 | 3.4743
29 | 0.019471 | 0.0048823 | -0.019465 | -0.0048791 | 5.3407e-06 | 3.2e-06 | 0.029121 | 0.029121 | 0.029121 | 0.99494 | -0.096721 | 0.99464 | -0.10248 | 8.0003
30 | 0.014208 | 0.0035616 | -0.014207 | -0.0035608 | 1.4115e-06 | 7.9525e-07 | 0.021256 | 0.021256 | 0.021256 | 0.99464 | -0.10248 | 0.99453 | -0.10456 | 5.8397
31 | 0.05638 | 0.014217 | -0.056329 | -0.014185 | 5.0376e-05 | 3.2e-05 | 0.084745 | 0.084745 | 0.084745 | 0.99032 | -0.18529 | 0.98935 | -0.20398 | 23.2817
32 | 0.010345 | 0.0025939 | -0.010345 | -0.0025938 | 5.5007e-08 | 2.7472e-08 | 0.015584 | 0.015584 | 0.015584 | 0.98786 | -0.23297 | 0.98785 | -0.23308 | 4.2813
33 | -0.050338 | -0.012657 | 0.050364 | 0.012673 | 2.5824e-05 | 1.6374e-05 | 0.075839 | 0.075839 | 0.075839 | 0.98786 | -0.23297 | 0.98841 | -0.22223 | 20.8348
34 | 0.039992 | 0.010063 | -0.039957 | -0.010041 | 3.4871e-05 | 2.199e-05 | 0.060255 | 0.060255 | 0.060255 | 0.98786 | -0.23297 | 0.98691 | -0.25123 | 16.5536
35 | 0.010345 | 0.0025938 | -0.010343 | -0.0025926 | 2.5593e-06 | 1.2783e-06 | 0.015584 | 0.015584 | 0.015584 | 0.98785 | -0.23308 | 0.98758 | -0.23827 | 4.2813
36 | -0.050364 | -0.012673 | 0.050408 | 0.012701 | 4.3975e-05 | 2.7882e-05 | 0.075839 | 0.075839 | 0.075839 | 0.98841 | -0.22223 | 0.98935 | -0.20398 | 20.8348
37 | 0.038014 | 0.0095537 | -0.037998 | -0.0095434 | 1.6389e-05 | 1.0319e-05 | 0.057325 | 0.057325 | 0.057325 | 0.98691 | -0.25123 | 0.98645 | -0.26027 | 15.7486
38 | 0.0010634 | 0.00026639 | -0.0010634 | -0.00026651 | 9.6069e-09 | -1.1984e-07 | 0.0016076 | 0.0016076 | 0.0016076 | 0.98429 | -0.30243 | 0.98428 | -0.30262 | 0.44166
39 | -0.0010634 | -0.00026639 | 0.0010634 | 0.00026636 | 2.967e-09 | -3.7015e-08 | 0.0016076 | 0.0016076 | 0.0016076 | 0.98429 | -0.30243 | 0.98429 | -0.30237 | 0.44165
40 | -0.0057639 | -0.0014444 | 0.0057647 | 0.0014446 | 8.1224e-07 | 1.5719e-07 | 0.0087136 | 0.0087135 | 0.0087136 | 0.98429 | -0.30237 | 0.98444 | -0.29941 | 2.3939
41 | -0.00077688 | -0.00019422 | 0.0007769 | 0.00019393 | 1.2533e-08 | -2.9904e-07 | 0.0011753 | 0.0011752 | 0.0011753 | 0.98347 | -0.31816 | 0.98349 | -0.31782 | 0.32288
42 | 0.00077688 | 0.00019422 | -0.00077686 | -0.0001947 | 1.9955e-08 | -4.76e-07 | 0.0011753 | 0.0011754 | 0.0011754 | 0.98347 | -0.31816 | 0.98345 | -0.3187 | 0.32292
43 | -0.0007769 | -0.00019393 | 0.00077691 | 0.00019371 | 9.1648e-09 | -2.1872e-07 | 0.0011752 | 0.0011751 | 0.0011752 | 0.98349 | -0.31782 | 0.9835 | -0.31757 | 0.32285
44 | 0.061669 | 0.015508 | -0.06161 | -0.01547 | 5.8816e-05 | 3.7411e-05 | 0.093075 | 0.093075 | 0.093075 | 0.98611 | -0.26671 | 0.98509 | -0.2867 | 25.5702
45 | 0.015114 | 0.003789 | -0.015111 | -0.0037869 | 3.6689e-06 | 2.1059e-06 | 0.022754 | 0.022754 | 0.022754 | 0.98844 | -0.2218 | 0.98818 | -0.2269 | 6.2511
46 | -0.005226 | -0.0013098 | 0.0052265 | 0.0013098 | 4.6056e-07 | 4.6074e-08 | 0.0079119 | 0.0079118 | 0.0079119 | 0.98287 | -0.3299 | 0.98297 | -0.32805 | 2.1736
47 | -0.010857 | -0.0027211 | 0.010859 | 0.002722 | 1.8447e-06 | 9.4973e-07 | 0.016436 | 0.016436 | 0.016436 | 0.98297 | -0.32805 | 0.98315 | -0.32448 | 4.5154
48 | -0.18627 | -0.047386 | 0.18638 | 0.047454 | 0.00010648 | 6.7957e-05 | 0.27812 | 0.27812 | 0.27812 | 0.99751 | -0.047337 | 0.99813 | -0.035482 | 38.2029
49 | 0.024761 | 0.00622 | -0.024732 | -0.0062021 | 2.8994e-05 | 1.786e-05 | 0.037497 | 0.037498 | 0.037498 | 0.98274 | -0.33246 | 0.98149 | -0.35702 | 10.3016
50 | -0.23433 | -0.059355 | 0.23453 | 0.059482 | 0.00019986 | 0.00012768 | 0.34923 | 0.34923 | 0.34923 | 0.99907 | -0.017742 | 1 | 0 | 47.9718
51 | 0.011399 | 0.0028571 | -0.011398 | -0.0028565 | 1.1562e-06 | 6.0245e-07 | 0.017055 | 0.017055 | 0.017055 | 0.99453 | -0.10456 | 0.99442 | -0.10669 | 4.6855
52 | 0.0083925 | 0.0021038 | -0.0083905 | -0.0021029 | 1.9652e-06 | 8.3851e-07 | 0.012645 | 0.012645 | 0.012645 | 0.98758 | -0.23827 | 0.98733 | -0.24319 | 3.474
53 | 0.037351 | 0.0093814 | -0.037329 | -0.0093671 | 2.2686e-05 | 1.4276e-05 | 0.05635 | 0.05635 | 0.05635 | 0.98645 | -0.26027 | 0.9858 | -0.27301 | 15.4808
54 | -0.00694 | -0.0017391 | 0.0069406 | 0.0017393 | 5.6719e-07 | 1.8822e-07 | 0.01049 | 0.01049 | 0.01049 | 0.98444 | -0.29941 | 0.98453 | -0.29769 | 2.8818
55 | -0.031146 | -0.0078105 | 0.031171 | 0.0078262 | 2.517e-05 | 1.5725e-05 | 0.047125 | 0.047125 | 0.047125 | 0.9835 | -0.31757 | 0.98437 | -0.30063 | 12.9464
56 | 0.030369 | 0.0076168 | -0.030365 | -0.007614 | 4.5068e-06 | 2.8121e-06 | 0.04595 | 0.04595 | 0.04595 | 0.9835 | -0.31757 | 0.98334 | -0.32068 | 12.6236
57 | 0.044332 | 0.011136 | -0.044309 | -0.011122 | 2.2069e-05 | 1.3957e-05 | 0.066974 | 0.066974 | 0.066974 | 0.98509 | -0.2867 | 0.98455 | -0.29713 | 18.3994
58 | 0.017279 | 0.0043341 | -0.017268 | -0.0043277 | 1.082e-05 | 6.386e-06 | 0.026102 | 0.026102 | 0.026102 | 0.98509 | -0.2867 | 0.98441 | -0.29984 | 7.1708
59 | 0.033248 | 0.0083487 | -0.033242 | -0.0083453 | 5.5456e-06 | 3.4748e-06 | 0.050255 | 0.050255 | 0.050255 | 0.98455 | -0.29713 | 0.98437 | -0.30063 | 13.8064
60 | 0.011062 | 0.0027733 | -0.01106 | -0.0027725 | 1.5264e-06 | 7.9175e-07 | 0.016718 | 0.016718 | 0.016718 | 0.98455 | -0.29713 | 0.9844 | -0.30003 | 4.593
61 | 0.0057979 | 0.0014531 | -0.0057976 | -0.001453 | 3.0529e-07 | 6.0639e-08 | 0.008764 | 0.008764 | 0.008764 | 0.98441 | -0.29984 | 0.98436 | -0.30095 | 2.4077
62 | 0.0097066 | 0.0024333 | -0.009704 | -0.002432 | 2.5978e-06 | 1.2536e-06 | 0.014673 | 0.014673 | 0.014673 | 0.9844 | -0.30003 | 0.98411 | -0.30565 | 4.031
63 | 0.0057976 | 0.001453 | -0.0057973 | -0.0014529 | 3.3213e-07 | 6.5991e-08 | 0.008764 | 0.0087641 | 0.0087641 | 0.98436 | -0.30095 | 0.98429 | -0.30215 | 2.4077
64 | -0.016556 | -0.0041497 | 0.016559 | 0.0041515 | 2.995e-06 | 1.7554e-06 | 0.025058 | 0.025058 | 0.025058 | 0.98315 | -0.32448 | 0.98334 | -0.32068 | 6.8841
65 | 0.013806 | 0.0034625 | -0.013798 | -0.0034581 | 7.7549e-06 | 4.3625e-06 | 0.020892 | 0.020892 | 0.020892 | 0.98334 | -0.32068 | 0.98274 | -0.33248 | 5.7396
66 | -0.0057077 | -0.0014305 | 0.0057084 | 0.0014306 | 6.3932e-07 | 1.0607e-07 | 0.0085419 | 0.0085418 | 0.0085419 | 0.9943 | -0.10904 | 0.99442 | -0.10669 | 2.3467
67 | 0.013826 | 0.0034678 | -0.013817 | -0.0034626 | 9.2097e-06 | 5.1889e-06 | 0.020966 | 0.020966 | 0.020966 | 0.9813 | -0.36069 | 0.98058 | -0.37468 | 5.76
68 | -0.015496 | -0.0038863 | 0.015498 | 0.0038879 | 2.7109e-06 | 1.5696e-06 | 0.023498 | 0.023498 | 0.023498 | 0.9813 | -0.36069 | 0.98149 | -0.35702 | 6.4556
69 | 0.0047502 | 0.0011903 | -0.0047495 | -0.0011903 | 6.9153e-07 | -5.0562e-09 | 0.0072082 | 0.0072084 | 0.0072084 | 0.98058 | -0.37468 | 0.98043 | -0.37773 | 1.9803
70 | -0.0072919 | -0.0018275 | 0.0072924 | 0.0018277 | 5.1838e-07 | 1.8542e-07 | 0.010991 | 0.010991 | 0.010991 | 0.98725 | -0.24468 | 0.98733 | -0.24319 | 3.0194
71 | 0.0096882 | 0.0024279 | -0.0096868 | -0.0024272 | 1.4563e-06 | 6.983e-07 | 0.014589 | 0.014589 | 0.014589 | 0.98818 | -0.2269 | 0.98802 | -0.23005 | 4.0079
72 | 0.0041614 | 0.0010424 | -0.004161 | -0.0010425 | 4.2308e-07 | -9.704e-08 | 0.0062672 | 0.0062673 | 0.0062673 | 0.98802 | -0.23005 | 0.98791 | -0.23219 | 1.7218
73 | 0.004161 | 0.0010425 | -0.0041603 | -0.0010427 | 6.8504e-07 | -1.5692e-07 | 0.0062673 | 0.0062676 | 0.0062676 | 0.98791 | -0.23219 | 0.98773 | -0.23564 | 1.7219
74 | 0.026878 | 0.0067432 | -0.02687 | -0.0067381 | 8.2117e-06 | 5.0862e-06 | 0.04059 | 0.04059 | 0.04059 | 0.98541 | -0.28052 | 0.98508 | -0.28693 | 11.151
75 | -0.03536 | -0.008869 | 0.035373 | 0.0088769 | 1.2662e-05 | 7.9528e-06 | 0.053398 | 0.053398 | 0.053398 | 0.98541 | -0.28052 | 0.9858 | -0.27301 | 14.6697
76 | 0.024027 | 0.0060255 | -0.024017 | -0.0060197 | 9.4727e-06 | 5.8185e-06 | 0.036295 | 0.036295 | 0.036295 | 0.98508 | -0.28693 | 0.98466 | -0.2952 | 9.9711
77 | 0.015493 | 0.0038835 | -0.015492 | -0.0038824 | 1.8407e-06 | 1.0642e-06 | 0.023414 | 0.023414 | 0.023414 | 0.98466 | -0.2952 | 0.98453 | -0.29769 | 6.4324
78 | -0.19675 | -0.050053 | 0.19709 | 0.050268 | 0.00033706 | 0.00021517 | 0.29358 | 0.29358 | 0.29358 | 0.99813 | -0.035482 | 1 | 0 | 40.3266

## res_trafo
| p_hv_mw | q_hv_mvar | p_lv_mw | q_lv_mvar | pl_mw | ql_mvar | i_hv_ka | i_lv_ka | vm_hv_pu | va_hv_degree | vm_lv_pu | va_lv_degree | loading_percent
0 | -1.2729e-15 | -1.3162e-15 | 0.00165 | 1.2699e-07 | 0.00165 | 1.2699e-07 | 5.2857e-17 | 0.0023815 | 0.99998 | 149.9956 | 1 | 0 | 0.2619

## res_ext_grid
| p_mw | q_mvar
0 | 0.46317 | 0.11724

## res_load
| p_mw | q_mvar
0 | 0.0081555 | 0.002044
1 | 0.0083069 | 0.0020819
2 | 0.0053923 | 0.0013514
3 | 0.0041129 | 0.0010308
4 | 0.0041742 | 0.0010461
5 | 0.0034046 | 0.00085326
6 | 0.0097343 | 0.0024397
7 | 0.0298 | 0.0074687
8 | 0.015167 | 0.0038011
9 | 0.0084538 | 0.0021187
10 | 0.0052569 | 0.0013175
11 | 0.017781 | 0.0044563
12 | 0.0049287 | 0.0012352
13 | 0.0064238 | 0.00161
14 | 0.0019434 | 0.00048707
15 | 0.0010634 | 0.00026651
16 | 0.0047005 | 0.0011781
17 | 0.0059219 | 0.0014842
18 | 0.00077686 | 0.0001947
19 | 0.0081043 | 0.0020311
20 | 0.0049848 | 0.0012493
21 | 0.005226 | 0.0013098
22 | 0.005631 | 0.0014113
23 | 0.0035006 | 0.00087733
24 | 0.047584 | 0.011926
25 | 0.02632 | 0.0065965
26 | 0.013545 | 0.0033946
27 | 0.010304 | 0.0025824
28 | 0.002808 | 0.00070374
29 | 0.0019503 | 0.00048879
30 | 0.00064644 | 0.00016201
31 | 0.0011752 | 0.00029454
32 | 0.01147 | 0.0028747
33 | 0.002071 | 0.00051905
34 | 0.0013534 | 0.00033921
35 | 0.0056967 | 0.0014277
36 | 0.013798 | 0.0034581
37 | 0.0057077 | 0.0014305
38 | 0.0056894 | 0.0014259
39 | 0.0057973 | 0.0014529
40 | 0.009704 | 0.002432
41 | 0.0016699 | 0.00041852
42 | 0.0090665 | 0.0022723
43 | 0.0092339 | 0.0023142
44 | 0.0047495 | 0.0011903
45 | 0.0072919 | 0.0018275
46 | 0.0010981 | 0.00027521
47 | 0.0054225 | 0.001359
48 | 0.0055253 | 0.0013848
49 | 0.0041603 | 0.0010427
50 | 0.008482 | 0.0021258
51 | 0.0028433 | 0.0007126
52 | 0.0019558 | 0.00049016
53 | 0.0085237 | 0.0021362
54 | 0.008551 | 0.0021431
55 | 0.010371 | 0.0025992
56 | 0.029898 | 0.0074931

## dtypes
| element | column | dtype
0 | bus | name | object
1 | bus | vn_kv | float64
2 | bus | type | object
3 | bus | zone | object
4 | bus | in_service | bool
5 | load | name | object
6 | load | bus | uint32
7 | load | p_mw | float64
8 | load | q_mvar | float64
9 | load | const_z_percent | float64
10 | load | const_i_percent | float64
11 | load | sn_mva | float64
12 | load | scaling | float64
13 | load | in_service | bool
14 | load | type | object
15 | ext_grid | name | object
16 | ext_grid | bus | uint32
17 | ext_grid | vm_pu | float64
18 | ext_grid | va_degree | float64
19 | ext_grid | slack_weight | float64
20 | ext_grid | in_service | bool
21 | line | name | object
22 | line | std_type | object
23 | line | from_bus | uint32
24 | line | to_bus | uint32
25 | line | length_km | float64
26 | line | r_ohm_per_km | float64
27 | line | x_ohm_per_km | float64
28 | line | c_nf_per_km | float64
29 | line | g_us_per_km | float64
30 | line | max_i_ka | float64
31 | line | df | float64
32 | line | parallel | uint32
33 | line | type | object
34 | line | in_service | bool
35 | trafo | name | object
36 | trafo | std_type | object
37 | trafo | hv_bus | uint32
38 | trafo | lv_bus | uint32
39 | trafo | sn_mva | float64
40 | trafo | vn_hv_kv | float64
41 | trafo | vn_lv_kv | float64
42 | trafo | vk_percent | float64
43 | trafo | vkr_percent | float64
44 | trafo | pfe_kw | float64
45 | trafo | i0_percent | float64
46 | trafo | shift_degree | float64
47 | trafo | tap_side | object
48 | trafo | tap_neutral | int32
49 | trafo | tap_min | int32
50 | trafo | tap_max | int32
51 | trafo | tap_step_percent | float64
52 | trafo | tap_step_degree | float64
53 | trafo | tap_pos | int32
54 | trafo | tap_phase_shifter | bool
55 | trafo | parallel | uint32
56 | trafo | df | float64
57 | trafo | in_service | bool
58 | line_geodata | coords | object
59 | bus_geodata | x | float64
60 | bus_geodata | y | float64
61 | bus_geodata | coords | object
62 | res_bus | vm_pu | float64
63 | res_bus | va_degree | float64
64 | res_bus | p_mw | float64
65 | res_bus | q_mvar | float64
66 | res_line | p_from_mw | float64
67 | res_line | q_from_mvar | float64
68 | res_line | p_to_mw | float64
69 | res_line | q_to_mvar | float64
70 | res_line | pl_mw | float64
71 | res_line | ql_mvar | float64
72 | res_line | i_from_ka | float64
73 | res_line | i_to_ka | float64
74 | res_line | i_ka | float64
75 | res_line | vm_from_pu | float64
76 | res_line | va_from_degree | float64
77 | res_line | vm_to_pu | float64
78 | res_line | va_to_degree | float64
79 | res_line | loading_percent | float64
80 | res_trafo | p_hv_mw | float64
81 | res_trafo | q_hv_mvar | float64
82 | res_trafo | p_lv_mw | float64
83 | res_trafo | q_lv_mvar | float64
84 | res_trafo | pl_mw | float64
85 | res_trafo | ql_mvar | float64
86 | res_trafo | i_hv_ka | float64
87 | res_trafo | i_lv_ka | float64
88 | res_trafo | vm_hv_pu | float64
89 | res_trafo | va_hv_degree | float64
90 | res_trafo | vm_lv_pu | float64
91 | res_trafo | va_lv_degree | float64
92 | res_trafo | loading_percent | float64
93 | res_ext_grid | p_mw | float64
94 | res_ext_grid | q_mvar | float64
95 | res_load | p_mw | float64
96 | res_load | q_mvar | float64

## parameters
| version | format_version | converged | OPF_converged | name | f_hz | sn_mva
0 | 2.14.6 | 2.14.0 | TRUE | FALSE |  | 50 | 1