## bus
| name | vn_kv | type | zone | in_service
0 | bus_LV_261-422_0_5_node_0 | 0.4 | n |  | TRUE
1 | bus_LV_261-422_0_5_node_1 | 0.4 | n |  | TRUE
2 | bus_LV_261-422_0_5_node_4 | 0.4 | n |  | TRUE
3 | bus_LV_261-422_0_5_node_3 | 0.4 | n |  | TRUE
4 | bus_LV_261-422_0_5_node_34 | 0.4 | n |  | TRUE
5 | bus_LV_261-422_0_5_node_31 | 0.4 | n |  | TRUE
6 | bus_LV_261-422_0_5_node_18 | 0.4 | n |  | TRUE
7 | bus_LV_261-422_0_5_node_5 | 0.4 | n |  | TRUE
8 | bus_LV_261-422_0_5_node_14 | 0.4 | n |  | TRUE
9 | bus_LV_261-422_0_5_node_37 | 0.4 | n |  | TRUE
10 | bus_LV_261-422_0_5_node_6 | 0.4 | n |  | TRUE
11 | bus_LV_261-422_0_5_node_7 | 0.4 | n |  | TRUE
12 | bus_LV_261-422_0_5_node_71 | 0.4 | n |  | TRUE
13 | bus_LV_261-422_0_5_node_8 | 0.4 | n |  | TRUE
14 | bus_LV_261-422_0_5_node_12 | 0.4 | n |  | TRUE
15 | bus_LV_261-422_0_5_node_44 | 0.4 | n |  | TRUE
16 | bus_LV_261-422_0_5_node_9 | 0.4 | n |  | TRUE
17 | bus_LV_261-422_0_5_node_33 | 0.4 | n |  | TRUE
18 | bus_LV_261-422_0_5_node_70 | 0.4 | n |  | TRUE
19 | bus_LV_261-422_0_5_node_10 | 0.4 | n |  | TRUE
20 | bus_LV_261-422_0_5_node_39 | 0.4 | n |  | TRUE
21 | bus_LV_261-422_0_5_node_11 | 0.4 | n |  | TRUE
22 | bus_LV_261-422_0_5_node_35 | 0.4 | n |  | TRUE
23 | bus_LV_261-422_0_5_node_43 | 0.4 | n |  | TRUE
24 | bus_LV_261-422_0_5_node_40 | 0.4 | n |  | TRUE
25 | bus_LV_261-422_0_5_node_73 | 0.4 | n |  | TRUE
26 | bus_LV_261-422_0_5_node_15 | 0.4 | n |  | TRUE
27 | bus_LV_261-422_0_5_node_22 | 0.4 | n |  | TRUE
28 | bus_LV_261-422_0_5_node_16 | 0.4 | n |  | TRUE
29 | bus_LV_261-422_0_5_node_50 | 0.4 | n |  | TRUE
30 | bus_LV_261-422_0_5_node_28 | 0.4 | n |  | TRUE
31 | bus_LV_261-422_0_5_node_17 | 0.4 | n |  | TRUE
32 | bus_LV_261-422_0_5_node_20 | 0.4 | n |  | TRUE
33 | bus_LV_261-422_0_5_node_27 | 0.4 | n |  | TRUE
34 | bus_LV_261-422_0_5_node_19 | 0.4 | n |  | TRUE
35 | bus_LV_261-422_0_5_node_61 | 0.4 | n |  | TRUE
36 | bus_LV_261-422_0_5_node_46 | 0.4 | n |  | TRUE
37 | bus_LV_261-422_0_5_node_72 | 0.4 | n |  | TRUE
38 | bus_LV_261-422_0_5_node_62 | 0.4 | n |  | TRUE
39 | bus_LV_261-422_0_5_node_59 | 0.4 | n |  | TRUE
40 | bus_LV_261-422_0_5_node_60 | 0.4 | n |  | TRUE
41 | bus_LV_261-422_0_5_node_75 | 0.4 | n |  | TRUE
42 | bus_LV_261-422_0_5_node_23 | 0.4 | n |  | TRUE
43 | bus_LV_261-422_0_5_node_26 | 0.4 | n |  | TRUE
44 | bus_LV_261-422_0_5_node_32 | 0.4 | n |  | TRUE
45 | bus_LV_261-422_0_5_node_24 | 0.4 | n |  | TRUE
46 | bus_LV_261-422_0_5_node_25 | 0.4 | n |  | TRUE
47 | bus_LV_261-422_0_5_node_36 | 0.4 | n |  | TRUE
48 | bus_LV_261-422_0_5_node_49 | 0.4 | n |  | TRUE
49 | bus_LV_261-422_0_5_node_38 | 0.4 | n |  | TRUE
50 | bus_LV_261-422_0_5_node_41 | 0.4 | n |  | TRUE
51 | bus_LV_261-422_0_5_node_42 | 0.4 | n |  | TRUE
52 | bus_LV_261-422_0_5_node_74 | 0.4 | n |  | TRUE
53 | bus_LV_261-422_0_5_node_51 | 0.4 | n |  | TRUE
54 | bus_LV_261-422_0_5_node_29 | 0.4 | n |  | TRUE
55 | bus_LV_261-422_0_5_node_30 | 0.4 | n |  | TRUE
56 | bus_LV_261-422_0_5_node_48 | 0.4 | n |  | TRUE
57 | bus_LV_261-422_0_5_node_45 | 0.4 | n |  | TRUE
58 | bus_LV_261-422_0_5_node_65 | 0.4 | n |  | TRUE
59 | bus_LV_261-422_0_5_node_58 | 0.4 | n |  | TRUE
60 | bus_LV_261-422_0_5_node_47 | 0.4 | n |  | TRUE
61 | bus_LV_261-422_0_5_node_69 | 0.4 | n |  | TRUE
62 | bus_LV_261-422_0_5_node_52 | 0.4 | n |  | TRUE
63 | bus_LV_261-422_0_5_node_55 | 0.4 | n |  | TRUE
64 | bus_LV_261-422_0_5_node_56 | 0.4 | n |  | TRUE
65 | bus_LV_261-422_0_5_node_53 | 0.4 | n |  | TRUE
66 | bus_LV_261-422_0_5_node_54 | 0.4 | n |  | TRUE
67 | bus_LV_261-422_0_5_node_57 | 0.4 | n |  | TRUE
68 | bus_LV_261-422_0_5_node_63 | 0.4 | n |  | TRUE
69 | bus_LV_261-422_0_5_node_64 | 0.4 | n |  | TRUE
70 | bus_LV_261-422_0_5_node_66 | 0.4 | n |  | TRUE
71 | bus_LV_261-422_0_5_node_67 | 0.4 | n |  | TRUE
72 | bus_LV_261-422_0_5_node_68 | 0.4 | n |  | TRUE
73 | bus_MV_529_1_node_36 | 20 | n |  | TRUE

## load
| name | bus | p_mw | q_mvar | const_z_percent | const_i_percent | sn_mva | scaling | in_service | type
0 | LV_261-422_0_5_load_0 | 0 | 0.0040714 | 0.0010204 | 0 | 0 |  | 1 | TRUE | wye
1 | LV_261-422_0_5_load_34 | 4 | 0.0039641 | 0.00099351 | 0 | 0 |  | 1 | TRUE | wye
2 | LV_261-422_0_5_load_31 | 5 | 0.0060087 | 0.0015059 | 0 | 0 |  | 1 | TRUE | wye
3 | LV_261-422_0_5_load_37 | 9 | 0.010911 | 0.0027345 | 0 | 0 |  | 1 | TRUE | wye
4 | LV_261-422_0_5_load_71 | 12 | 0.0071612 | 0.0017948 | 0 | 0 |  | 1 | TRUE | wye
5 | LV_261-422_0_5_load_44 | 15 | 0.013218 | 0.0033126 | 0 | 0 |  | 1 | TRUE | wye
6 | LV_261-422_0_5_load_33 | 17 | 0.0055158 | 0.0013824 | 0 | 0 |  | 1 | TRUE | wye
7 | LV_261-422_0_5_load_70 | 18 | 0.0071492 | 0.0017918 | 0 | 0 |  | 1 | TRUE | wye
8 | LV_261-422_0_5_load_39 | 20 | 0.024253 | 0.0060783 | 0 | 0 |  | 1 | TRUE | wye
9 | LV_261-422_0_5_load_35 | 22 | 0.011044 | 0.0027679 | 0 | 0 |  | 1 | TRUE | wye
10 | LV_261-422_0_5_load_43 | 23 | 0.0043743 | 0.0010963 | 0 | 0 |  | 1 | TRUE | wye
11 | LV_261-422_0_5_load_40 | 24 | 0.0045175 | 0.0011322 | 0 | 0 |  | 1 | TRUE | wye
12 | LV_261-422_0_5_load_73 | 25 | 0.0059007 | 0.0014789 | 0 | 0 |  | 1 | TRUE | wye
13 | LV_261-422_0_5_load_50 | 29 | 0.011083 | 0.0027776 | 0 | 0 |  | 1 | TRUE | wye
14 | LV_261-422_0_5_load_28 | 30 | 0.0080589 | 0.0020197 | 0 | 0 |  | 1 | TRUE | wye
15 | LV_261-422_0_5_load_27 | 33 | 0.018637 | 0.0046708 | 0 | 0 |  | 1 | TRUE | wye
16 | LV_261-422_0_5_load_61 | 35 | 0.003996 | 0.0010015 | 0 | 0 |  | 1 | TRUE | wye
17 | LV_261-422_0_5_load_72 | 37 | 0.0039545 | 0.00099108 | 0 | 0 |  | 1 | TRUE | wye
18 | LV_261-422_0_5_load_62 | 38 | 0.015561 | 0.0038999 | 0 | 0 |  | 1 | TRUE | wye
19 | LV_261-422_0_5_load_59 | 39 | 0.0061435 | 0.0015397 | 0 | 0 |  | 1 | TRUE | wye
20 | LV_261-422_0_5_load_60 | 40 | 0.0078363 | 0.001964 | 0 | 0 |  | 1 | TRUE | wye
21 | LV_261-422_0_5_load_75 | 41 | 0.002445 | 0.00061278 | 0 | 0 |  | 1 | TRUE | wye
22 | LV_261-422_0_5_load_23 | 42 | 0.01775 | 0.0044485 | 0 | 0 |  | 1 | TRUE | wye
23 | LV_261-422_0_5_load_26 | 43 | 0.017156 | 0.0042997 | 0 | 0 |  | 1 | TRUE | wye
24 | LV_261-422_0_5_load_32 | 44 | 0.0037168 | 0.00093152 | 0 | 0 |  | 1 | TRUE | wye
25 | LV_261-422_0_5_load_24 | 45 | 0.013284 | 0.0033292 | 0 | 0 |  | 1 | TRUE | wye
26 | LV_261-422_0_5_load_36 | 47 | 0.010841 | 0.002717 | 0 | 0 |  | 1 | TRUE | wye
27 | LV_261-422_0_5_load_49 | 48 | 0.0063005 | 0.0015791 | 0 | 0 |  | 1 | TRUE | wye
28 | LV_261-422_0_5_load_38 | 49 | 0.0020764 | 0.00052041 | 0 | 0 |  | 1 | TRUE | wye
29 | LV_261-422_0_5_load_41 | 50 | 0.042848 | 0.010739 | 0 | 0 |  | 1 | TRUE | wye
30 | LV_261-422_0_5_load_42 | 51 | 0.0083049 | 0.0020814 | 0 | 0 |  | 1 | TRUE | wye
31 | LV_261-422_0_5_load_74 | 52 | 0.0070421 | 0.0017649 | 0 | 0 |  | 1 | TRUE | wye
32 | LV_261-422_0_5_load_51 | 53 | 0.026875 | 0.0067355 | 0 | 0 |  | 1 | TRUE | wye
33 | LV_261-422_0_5_load_29 | 54 | 0.012572 | 0.0031509 | 0 | 0 |  | 1 | TRUE | wye
34 | LV_261-422_0_5_load_30 | 55 | 0.014327 | 0.0035906 | 0 | 0 |  | 1 | TRUE | wye
35 | LV_261-422_0_5_load_48 | 56 | 0.003348 | 0.0008391 | 0 | 0 |  | 1 | TRUE | wye
36 | LV_261-422_0_5_load_45 | 57 | 0.004273 | 0.0010709 | 0 | 0 |  | 1 | TRUE | wye
37 | LV_261-422_0_5_load_58 | 59 | 0.0061301 | 0.0015363 | 0 | 0 |  | 1 | TRUE | wye
38 | LV_261-422_0_5_load_47 | 60 | 0.017603 | 0.0044118 | 0 | 0 |  | 1 | TRUE | wye
39 | LV_261-422_0_5_load_69 | 61 | 0.014436 | 0.0036179 | 0 | 0 |  | 1 | TRUE | wye
40 | LV_261-422_0_5_load_52 | 62 | 0.0047115 | 0.0011808 | 0 | 0 |  | 1 | TRUE | wye
41 | LV_261-422_0_5_load_56 | 64 | 0.0060953 | 0.0015276 | 0 | 0 |  | 1 | TRUE | wye
42 | LV_261-422_0_5_load_53 | 65 | 0.027235 | 0.0068258 | 0 | 0 |  | 1 | TRUE | wye
43 | LV_261-422_0_5_load_54 | 66 | 0.014532 | 0.0036421 | 0 | 0 |  | 1 | TRUE | wye
44 | LV_261-422_0_5_load_57 | 67 | 0.0061188 | 0.0015335 | 0 | 0 |  | 1 | TRUE | wye
45 | LV_261-422_0_5_load_63 | 68 | 0.015529 | 0.0038919 | 0 | 0 |  | 1 | TRUE | wye
46 | LV_261-422_0_5_load_64 | 69 | 0.015481 | 0.00388 | 0 | 0 |  | 1 | TRUE | wye
47 | LV_261-422_0_5_load_66 | 70 | 0.015503 | 0.0038855 | 0 | 0 |  | 1 | TRUE | wye
48 | LV_261-422_0_5_load_67 | 71 | 0.011631 | 0.0029149 | 0 | 0 |  | 1 | TRUE | wye
49 | LV_261-422_0_5_load_68 | 72 | 0.011615 | 0.002911 | 0 | 0 |  | 1 | TRUE | wye

## ext_grid
| name | bus | vm_pu | va_degree | slack_weight | in_service
0 |  | 68 | 1 | 0 | 1 | TRUE

## line
| name | std_type | from_bus | to_bus | length_km | r_ohm_per_km | x_ohm_per_km | c_nf_per_km | g_us_per_km | max_i_ka | df | parallel | type | in_service
0 | LV_261-422_0_5_line_0 |  | 0 | 1 | 0.015671 | 0.125 | 0.08 | 261 | 0 | 0.364 | 1 | 1 | cs | TRUE
1 | LV_261-422_0_5_line_1 |  | 1 | 2 | 0.018398 | 0.125 | 0.08 | 261 | 0 | 0.364 | 1 | 1 | cs | TRUE
2 | LV_261-422_0_5_line_2 |  | 2 | 6 | 0.034081 | 0.125 | 0.08 | 261 | 0 | 0.364 | 1 | 1 | cs | TRUE
3 | LV_261-422_0_5_line_3 |  | 3 | 4 | 0.041593 | 0.125 | 0.08 | 261 | 0 | 0.364 | 1 | 4 | cs | TRUE
4 | LV_261-422_0_5_line_4 |  | 3 | 5 | 0.01201 | 0.125 | 0.08 | 261 | 0 | 0.364 | 1 | 4 | cs | TRUE
5 | LV_261-422_0_5_line_5 |  | 4 | 37 | 0.018538 | 0.125 | 0.08 | 261 | 0 | 0.364 | 1 | 4 | cs | TRUE
6 | LV_261-422_0_5_line_6 |  | 5 | 44 | 0.019785 | 0.125 | 0.08 | 261 | 0 | 0.364 | 1 | 4 | cs | TRUE
7 | LV_261-422_0_5_line_7 |  | 6 | 34 | 0.005984 | 0.125 | 0.08 | 261 | 0 | 0.364 | 1 | 4 | cs | TRUE
8 | LV_261-422_0_5_line_8 |  | 6 | 35 | 0.019009 | 0.125 | 0.08 | 261 | 0 | 0.364 | 1 | 4 | cs | TRUE
9 | LV_261-422_0_5_line_9 |  | 7 | 8 | 0.046152 | 0.125 | 0.08 | 261 | 0 | 0.364 | 1 | 1 | cs | TRUE
10 | LV_261-422_0_5_line_10 |  | 7 | 9 | 0.048785 | 0.125 | 0.08 | 261 | 0 | 0.364 | 1 | 1 | cs | TRUE
11 | LV_261-422_0_5_line_11 |  | 8 | 25 | 0.058437 | 0.125 | 0.08 | 261 | 0 | 0.364 | 1 | 1 | cs | TRUE
12 | LV_261-422_0_5_line_12 |  | 9 | 47 | 0.00078574 | 0.125 | 0.08 | 261 | 0 | 0.364 | 1 | 1 | cs | TRUE
13 | LV_261-422_0_5_line_13 |  | 10 | 11 | 0.03264 | 0.125 | 0.08 | 261 | 0 | 0.364 | 1 | 4 | cs | TRUE
14 | LV_261-422_0_5_line_14 |  | 10 | 12 | 0.051237 | 0.125 | 0.08 | 261 | 0 | 0.364 | 1 | 4 | cs | TRUE
15 | LV_261-422_0_5_line_15 |  | 11 | 13 | 0.028276 | 0.125 | 0.08 | 261 | 0 | 0.364 | 1 | 4 | cs | TRUE
16 | LV_261-422_0_5_line_16 |  | 12 | 18 | 0.024053 | 0.125 | 0.08 | 261 | 0 | 0.364 | 1 | 4 | cs | TRUE
17 | LV_261-422_0_5_line_17 |  | 13 | 14 | 0.0082078 | 0.125 | 0.08 | 261 | 0 | 0.364 | 1 | 1 | cs | TRUE
18 | LV_261-422_0_5_line_18 |  | 13 | 15 | 0.024646 | 0.125 | 0.08 | 261 | 0 | 0.364 | 1 | 4 | cs | TRUE
19 | LV_261-422_0_5_line_19 |  | 14 | 24 | 0.016579 | 0.125 | 0.08 | 261 | 0 | 0.364 | 1 | 1 | cs | TRUE
20 | LV_261-422_0_5_line_20 |  | 15 | 21 | 0.032679 | 0.125 | 0.08 | 261 | 0 | 0.364 | 1 | 4 | cs | TRUE
21 | LV_261-422_0_5_line_21 |  | 16 | 17 | 0.016005 | 0.125 | 0.08 | 261 | 0 | 0.364 | 1 | 4 | cs | TRUE
22 | LV_261-422_0_5_line_22 |  | 16 | 18 | 0.0065238 | 0.125 | 0.08 | 261 | 0 | 0.364 | 1 | 4 | cs | TRUE
23 | LV_261-422_0_5_line_23 |  | 17 | 44 | 0.017694 | 0.125 | 0.08 | 261 | 0 | 0.364 | 1 | 4 | cs | TRUE
24 | LV_261-422_0_5_line_24 |  | 19 | 20 | 0.022868 | 0.125 | 0.08 | 261 | 0 | 0.364 | 1 | 1 | cs | TRUE
25 | LV_261-422_0_5_line_25 |  | 19 | 21 | 0.03771 | 0.125 | 0.08 | 261 | 0 | 0.364 | 1 | 2 | cs | TRUE
26 | LV_261-422_0_5_line_26 |  | 19 | 22 | 0.01875 | 0.125 | 0.08 | 261 | 0 | 0.364 | 1 | 1 | cs | TRUE
27 | LV_261-422_0_5_line_27 |  | 21 | 23 | 0.051852 | 0.125 | 0.08 | 261 | 0 | 0.364 | 1 | 1 | cs | TRUE
28 | LV_261-422_0_5_line_28 |  | 22 | 47 | 0.038504 | 0.125 | 0.08 | 261 | 0 | 0.364 | 1 | 1 | cs | TRUE
29 | LV_261-422_0_5_line_29 |  | 23 | 50 | 0.020488 | 0.125 | 0.08 | 261 | 0 | 0.364 | 1 | 1 | cs | TRUE
30 | LV_261-422_0_5_line_30 |  | 24 | 49 | 0.014735 | 0.125 | 0.08 | 261 | 0 | 0.364 | 1 | 1 | cs | TRUE
31 | LV_261-422_0_5_line_31 |  | 25 | 52 | 0.0035463 | 0.125 | 0.08 | 261 | 0 | 0.364 | 1 | 1 | cs | TRUE
32 | LV_261-422_0_5_line_32 |  | 26 | 27 | 0.015146 | 0.125 | 0.08 | 261 | 0 | 0.364 | 1 | 1 | cs | TRUE
33 | LV_261-422_0_5_line_33 |  | 26 | 28 | 0.014145 | 0.125 | 0.08 | 261 | 0 | 0.364 | 1 | 1 | cs | TRUE
34 | LV_261-422_0_5_line_34 |  | 26 | 29 | 0.0028082 | 0.125 | 0.08 | 261 | 0 | 0.364 | 1 | 1 | cs | TRUE
35 | LV_261-422_0_5_line_35 |  | 27 | 41 | 0.011015 | 0.125 | 0.08 | 261 | 0 | 0.364 | 1 | 1 | cs | TRUE
36 | LV_261-422_0_5_line_36 |  | 28 | 30 | 0.038527 | 0.125 | 0.08 | 261 | 0 | 0.364 | 1 | 1 | cs | TRUE
37 | LV_261-422_0_5_line_37 |  | 29 | 53 | 0.020043 | 0.125 | 0.08 | 261 | 0 | 0.364 | 1 | 1 | cs | TRUE
38 | LV_261-422_0_5_line_38 |  | 30 | 54 | 0.022449 | 0.125 | 0.08 | 261 | 0 | 0.364 | 1 | 1 | cs | TRUE
39 | LV_261-422_0_5_line_39 |  | 31 | 32 | 0.019962 | 0.125 | 0.08 | 261 | 0 | 0.364 | 1 | 1 | cs | TRUE
40 | LV_261-422_0_5_line_40 |  | 31 | 33 | 0.018552 | 0.125 | 0.08 | 261 | 0 | 0.364 | 1 | 1 | cs | TRUE
41 | LV_261-422_0_5_line_41 |  | 32 | 38 | 0.044754 | 0.125 | 0.08 | 261 | 0 | 0.364 | 1 | 4 | cs | TRUE
42 | LV_261-422_0_5_line_42 |  | 32 | 39 | 0.012632 | 0.125 | 0.08 | 261 | 0 | 0.364 | 1 | 4 | cs | TRUE
43 | LV_261-422_0_5_line_43 |  | 32 | 40 | 0.017612 | 0.125 | 0.08 | 261 | 0 | 0.364 | 1 | 4 | cs | TRUE
44 | LV_261-422_0_5_line_44 |  | 33 | 46 | 0.0069367 | 0.125 | 0.08 | 261 | 0 | 0.364 | 1 | 1 | cs | TRUE
45 | LV_261-422_0_5_line_45 |  | 34 | 36 | 0.05332 | 0.125 | 0.08 | 261 | 0 | 0.364 | 1 | 1 | cs | TRUE
46 | LV_261-422_0_5_line_46 |  | 34 | 37 | 0.016272 | 0.125 | 0.08 | 261 | 0 | 0.364 | 1 | 4 | cs | TRUE
47 | LV_261-422_0_5_line_47 |  | 35 | 40 | 0.018567 | 0.125 | 0.08 | 261 | 0 | 0.364 | 1 | 4 | cs | TRUE
48 | LV_261-422_0_5_line_48 |  | 36 | 56 | 0.018623 | 0.125 | 0.08 | 261 | 0 | 0.364 | 1 | 1 | cs | TRUE
49 | LV_261-422_0_5_line_49 |  | 36 | 57 | 0.035246 | 0.125 | 0.08 | 261 | 0 | 0.364 | 1 | 1 | cs | TRUE
50 | LV_261-422_0_5_line_50 |  | 36 | 48 | 0.0082268 | 0.125 | 0.08 | 261 | 0 | 0.364 | 1 | 1 | cs | TRUE
51 | LV_261-422_0_5_line_51 |  | 38 | 58 | 0.021226 | 0.125 | 0.08 | 261 | 0 | 0.364 | 1 | 4 | cs | TRUE
52 | LV_261-422_0_5_line_52 |  | 39 | 59 | 0.014528 | 0.125 | 0.08 | 261 | 0 | 0.364 | 1 | 2 | cs | TRUE
53 | LV_261-422_0_5_line_53 |  | 42 | 43 | 0.019405 | 0.125 | 0.08 | 261 | 0 | 0.364 | 1 | 1 | cs | TRUE
54 | LV_261-422_0_5_line_54 |  | 43 | 46 | 0.011486 | 0.125 | 0.08 | 261 | 0 | 0.364 | 1 | 1 | cs | TRUE
55 | LV_261-422_0_5_line_55 |  | 45 | 46 | 0.041478 | 0.125 | 0.08 | 261 | 0 | 0.364 | 1 | 1 | cs | TRUE
56 | LV_261-422_0_5_line_56 |  | 50 | 51 | 0.020193 | 0.125 | 0.08 | 261 | 0 | 0.364 | 1 | 1 | cs | TRUE
57 | LV_261-422_0_5_line_57 |  | 53 | 62 | 0.020225 | 0.125 | 0.08 | 261 | 0 | 0.364 | 1 | 1 | cs | TRUE
58 | LV_261-422_0_5_line_58 |  | 54 | 55 | 0.024252 | 0.125 | 0.08 | 261 | 0 | 0.364 | 1 | 1 | cs | TRUE
59 | LV_261-422_0_5_line_59 |  | 56 | 61 | 0.011045 | 0.125 | 0.08 | 261 | 0 | 0.364 | 1 | 1 | cs | TRUE
60 | LV_261-422_0_5_line_60 |  | 57 | 60 | 0.0044593 | 0.125 | 0.08 | 261 | 0 | 0.364 | 1 | 1 | cs | TRUE
61 | LV_261-422_0_5_line_61 |  | 58 | 68 | 0.0087673 | 0.125 | 0.08 | 261 | 0 | 0.364 | 1 | 4 | cs | TRUE
62 | LV_261-422_0_5_line_62 |  | 59 | 67 | 0.022478 | 0.125 | 0.08 | 261 | 0 | 0.364 | 1 | 1 | cs | TRUE
63 | LV_261-422_0_5_line_63 |  | 62 | 63 | 0.015436 | 0.125 | 0.08 | 261 | 0 | 0.364 | 1 | 1 | cs | TRUE
64 | LV_261-422_0_5_line_64 |  | 63 | 64 | 0.014614 | 0.125 | 0.08 | 261 | 0 | 0.364 | 1 | 1 | cs | TRUE
65 | LV_261-422_0_5_line_65 |  | 63 | 65 | 0.02951 | 0.125 | 0.08 | 261 | 0 | 0.364 | 1 | 1 | cs | TRUE
66 | LV_261-422_0_5_line_66 |  | 64 | 67 | 0.014548 | 0.125 | 0.08 | 261 | 0 | 0.364 | 1 | 1 | cs | TRUE
67 | LV_261-422_0_5_line_67 |  | 65 | 66 | 0.014058 | 0.125 | 0.08 | 261 | 0 | 0.364 | 1 | 1 | cs | TRUE
68 | LV_261-422_0_5_line_68 |  | 68 | 69 | 0.022234 | 0.125 | 0.08 | 261 | 0 | 0.364 | 1 | 1 | cs | TRUE
69 | LV_261-422_0_5_line_69 |  | 69 | 70 | 0.00017874 | 0.125 | 0.08 | 261 | 0 | 0.364 | 1 | 1 | cs | TRUE
70 | LV_261-422_0_5_line_70 |  | 70 | 71 | 0.021996 | 0.125 | 0.08 | 261 | 0 | 0.364 | 1 | 1 | cs | TRUE
71 | LV_261-422_0_5_line_71 |  | 71 | 72 | 0.00016938 | 0.125 | 0.08 | 261 | 0 | 0.364 | 1 | 1 | cs | TRUE

## trafo
| name | std_type | hv_bus | lv_bus | sn_mva | vn_hv_kv | vn_lv_kv | vk_percent | vkr_percent | pfe_kw | i0_percent | shift_degree | tap_side | tap_neutral | tap_min | tap_max | tap_step_percent | tap_step_degree | tap_pos | tap_phase_shifter | parallel | df | in_service
0 | LV_261-422_0_5_trafo_63 | 0.63 MVA 20/0.4 kV | 73 | 68 | 0.63 | 20 | 0.4 | 6 | 1.206 | 1.65 | 0.2619 | 150 | hv | 0 | -2 | 2 | 2.5 | 0 | 0 | FALSE | 1 | 1 | TRUE

## line_geodata
| x0 | y0 | x1 | y1 | x2 | y2 | x3 | y3 | x4 | y4 | x5 | y5
0 | 2680073.9194 | 1247565.3052 | 2680077.1991 | 1247580.629
1 | 2680055.8999 | 1247569.0202 | 2680062.5957 | 1247567.643 | 2680073.9194 | 1247565.3052
2 | 2680034.0491 | 1247558.3286 | 2680035.6812 | 1247566.1119 | 2680037.1077 | 1247572.9028 | 2680055.8999 | 1247569.0202
3 | 2680114.5559 | 1247540.7473 | 2680073.9206 | 1247549.6231
4 | 2680114.5559 | 1247540.7473 | 2680112.2907 | 1247528.9525 | 2680112.2907 | 1247528.9525
5 | 2680073.9206 | 1247549.6231 | 2680055.81 | 1247553.5789
6 | 2680109.6006 | 1247509.5034 | 2680109.9482 | 1247511.1412 | 2680112.6102 | 1247523.1971 | 2680112.2907 | 1247528.9525
7 | 2680034.0491 | 1247558.3286 | 2680039.9126 | 1247557.0513
8 | 2680034.0491 | 1247558.3286 | 2680015.4781 | 1247562.3866
9 | 2679814.6851 | 1247454.6191 | 2679815.0981 | 1247458.1605 | 2679828.247 | 1247456.603 | 2679853.4039 | 1247452.3831 | 2679854.2296 | 1247456.1302
10 | 2679814.6851 | 1247454.6191 | 2679833.016 | 1247451.9082 | 2679851.235 | 1247448.54 | 2679862.6922 | 1247446.0401
11 | 2679854.2296 | 1247456.1302 | 2679866.8344 | 1247513.1915
12 | 2679863.4599 | 1247445.8726 | 2679862.6922 | 1247446.0401
13 | 2680033.7776 | 1247415.1095 | 2680038.4294 | 1247414.6386 | 2680044.92 | 1247414.4816 | 2680049.1526 | 1247435.5318
14 | 2680049.1526 | 1247435.5318 | 2680057.7034 | 1247472.4186 | 2680071.0081 | 1247473.7554
15 | 2680005.6668 | 1247418.7773 | 2680011.0271 | 1247417.8601 | 2680024.6937 | 1247416.0098 | 2680033.7776 | 1247415.1095
16 | 2680094.9402 | 1247476.16 | 2680071.0081 | 1247473.7554
17 | 2680004.288 | 1247410.6861 | 2680004.9669 | 1247414.676 | 2680005.6668 | 1247418.7773
18 | 2680005.6668 | 1247418.7773 | 2679997.4294 | 1247420.2006 | 2679981.5732 | 1247423.9213
19 | 2680004.288 | 1247410.6861 | 2679992.7367 | 1247413.0765 | 2679988.0918 | 1247414.2178
20 | 2679949.9385 | 1247432.1133 | 2679954.9411 | 1247430.8354 | 2679980.3573 | 1247424.2066 | 2679981.5732 | 1247423.9213
21 | 2680101.4313 | 1247476.8122 | 2680105.3726 | 1247492.3239
22 | 2680101.4313 | 1247476.8122 | 2680094.9402 | 1247476.16
23 | 2680105.3726 | 1247492.3239 | 2680108.9044 | 1247506.2235 | 2680109.6006 | 1247509.5034
24 | 2679913.4406 | 1247409.6717 | 2679918.9727 | 1247431.8624
25 | 2679918.9727 | 1247431.8624 | 2679919.9974 | 1247435.9681 | 2679949.033 | 1247428.6875 | 2679949.9385 | 1247432.1133
26 | 2679918.9727 | 1247431.8624 | 2679900.8063 | 1247436.5051
27 | 2679949.9385 | 1247432.1133 | 2679956.5859 | 1247457.2879 | 2679931.5325 | 1247463.5095
28 | 2679863.4599 | 1247445.8726 | 2679865.1061 | 1247445.5134 | 2679878.8842 | 1247442.1076 | 2679900.8063 | 1247436.5051
29 | 2679931.5325 | 1247463.5095 | 2679911.6483 | 1247468.4475
30 | 2679988.0918 | 1247414.2178 | 2679977.3369 | 1247416.8605 | 2679973.7918 | 1247417.7717
31 | 2679867.5993 | 1247516.6544 | 2679866.8344 | 1247513.1915
32 | 2679831.925 | 1247596.8214 | 2679834.2557 | 1247598.743 | 2679836.9722 | 1247600.0695 | 2679839.5873 | 1247600.505 | 2679843.0016 | 1247599.9283 | 2679845.9845 | 1247599.4125
33 | 2679845.9845 | 1247599.4125 | 2679847.9913 | 1247606.8783 | 2679849.6602 | 1247613.072
34 | 2679845.9845 | 1247599.4125 | 2679848.728 | 1247598.8134
35 | 2679831.925 | 1247596.8214 | 2679830.1144 | 1247594.4175 | 2679825.9419 | 1247587.5858
36 | 2679849.6602 | 1247613.072 | 2679887.3045 | 1247604.872
37 | 2679848.728 | 1247598.8134 | 2679868.3093 | 1247594.5373
38 | 2679887.3045 | 1247604.872 | 2679909.2392 | 1247600.094
39 | 2679977.9591 | 1247585.1248 | 2679976.049 | 1247578.3386 | 2679981.6395 | 1247577.1464 | 2679980.1331 | 1247570.1099
40 | 2679977.9591 | 1247585.1248 | 2679982.9903 | 1247602.9814
41 | 2679980.1331 | 1247570.1099 | 2679974.4411 | 1247543.5693 | 2679969.2907 | 1247539.5747 | 2679958.4483 | 1247541.9168
42 | 2679980.1331 | 1247570.1099 | 2679967.7922 | 1247572.8061
43 | 2679980.1331 | 1247570.1099 | 2679997.3392 | 1247566.3502
44 | 2679984.8716 | 1247609.6582 | 2679982.9903 | 1247602.9814
45 | 2680028.5232 | 1247504.9596 | 2680039.9126 | 1247557.0513
46 | 2680039.9126 | 1247557.0513 | 2680055.81 | 1247553.5789
47 | 2679997.3392 | 1247566.3502 | 2680015.4781 | 1247562.3866
48 | 2680028.5232 | 1247504.9596 | 2680020.2483 | 1247506.3712 | 2680010.5617 | 1247509.6567
49 | 2680028.5232 | 1247504.9596 | 2680024.2839 | 1247498.9425 | 2680018.0793 | 1247475.6862 | 2680017.3357 | 1247471.9434
50 | 2680028.5232 | 1247504.9596 | 2680033.6268 | 1247503.4607 | 2680034.8279 | 1247500.8128
51 | 2679937.7013 | 1247546.3983 | 2679958.4483 | 1247541.9168
52 | 2679953.5994 | 1247575.9069 | 2679967.7922 | 1247572.8061
53 | 2679995.4215 | 1247638.6913 | 2679988.7943 | 1247620.4535
54 | 2679984.8716 | 1247609.6582 | 2679988.7943 | 1247620.4535
55 | 2679984.8716 | 1247609.6582 | 2680025.5316 | 1247601.4622
56 | 2679892.0502 | 1247473.3144 | 2679911.6483 | 1247468.4475
57 | 2679868.3093 | 1247594.5373 | 2679888.0686 | 1247590.2223
58 | 2679932.9355 | 1247594.9323 | 2679909.2392 | 1247600.094
59 | 2680000.1018 | 1247513.2044 | 2680010.5617 | 1247509.6567
60 | 2680016.4667 | 1247467.5697 | 2680017.3357 | 1247471.9434
61 | 2679937.7013 | 1247546.3983 | 2679935.897 | 1247537.8186
62 | 2679953.5994 | 1247575.9069 | 2679931.6396 | 1247580.7046
63 | 2679903.1497 | 1247586.9289 | 2679888.0686 | 1247590.2223
64 | 2679903.1497 | 1247586.9289 | 2679917.4271 | 1247583.8096
65 | 2679903.1497 | 1247586.9289 | 2679896.4514 | 1247558.1892
66 | 2679917.4271 | 1247583.8096 | 2679931.6396 | 1247580.7046
67 | 2679893.2604 | 1247544.4981 | 2679896.4514 | 1247558.1892
68 | 2679935.897 | 1247537.8186 | 2679931.3212 | 1247516.0605
69 | 2679931.2844 | 1247515.8856 | 2679931.3212 | 1247516.0605
70 | 2679926.7577 | 1247494.3603 | 2679931.2844 | 1247515.8856
71 | 2679926.7228 | 1247494.1946 | 2679926.7577 | 1247494.3603

## bus_geodata
| x | y | coords
0 | 2680077.1991 | 1247580.629
1 | 2680073.9194 | 1247565.3053
2 | 2680055.8999 | 1247569.0202
3 | 2680114.5559 | 1247540.7473
4 | 2680073.9206 | 1247549.6231
5 | 2680112.2907 | 1247528.9525
6 | 2680034.0491 | 1247558.3286
7 | 2679814.6851 | 1247454.6191
8 | 2679854.2296 | 1247456.1302
9 | 2679862.6922 | 1247446.0401
10 | 2680049.1526 | 1247435.5318
11 | 2680033.7776 | 1247415.1095
12 | 2680071.0081 | 1247473.7554
13 | 2680005.6668 | 1247418.7773
14 | 2680004.288 | 1247410.6861
15 | 2679981.5732 | 1247423.9213
16 | 2680101.4313 | 1247476.8122
17 | 2680105.3726 | 1247492.3239
18 | 2680094.9402 | 1247476.16
19 | 2679918.9727 | 1247431.8624
20 | 2679913.4406 | 1247409.6717
21 | 2679949.9385 | 1247432.1133
22 | 2679900.8063 | 1247436.5051
23 | 2679931.5325 | 1247463.5095
24 | 2679988.0918 | 1247414.2178
25 | 2679866.8344 | 1247513.1915
26 | 2679845.9845 | 1247599.4125
27 | 2679831.925 | 1247596.8214
28 | 2679849.6602 | 1247613.072
29 | 2679848.728 | 1247598.8134
30 | 2679887.3045 | 1247604.872
31 | 2679977.9591 | 1247585.1248
32 | 2679980.1331 | 1247570.1099
33 | 2679982.9903 | 1247602.9814
34 | 2680039.9126 | 1247557.0513
35 | 2680015.4781 | 1247562.3866
36 | 2680028.5232 | 1247504.9596
37 | 2680055.81 | 1247553.5789
38 | 2679958.4483 | 1247541.9168
39 | 2679967.7922 | 1247572.8061
40 | 2679997.3392 | 1247566.3502
41 | 2679825.9419 | 1247587.5858
42 | 2679995.4215 | 1247638.6913
43 | 2679988.7943 | 1247620.4535
44 | 2680109.6006 | 1247509.5034
45 | 2680025.5316 | 1247601.4622
46 | 2679984.8716 | 1247609.6582
47 | 2679863.4599 | 1247445.8726
48 | 2680034.8279 | 1247500.8128
49 | 2679973.7918 | 1247417.7717
50 | 2679911.6483 | 1247468.4475
51 | 2679892.0502 | 1247473.3144
52 | 2679867.5993 | 1247516.6544
53 | 2679868.3093 | 1247594.5373
54 | 2679909.2392 | 1247600.094
55 | 2679932.9355 | 1247594.9323
56 | 2680010.5617 | 1247509.6567
57 | 2680017.3357 | 1247471.9434
58 | 2679937.7013 | 1247546.3983
59 | 2679953.5994 | 1247575.9069
60 | 2680016.4667 | 1247467.5697
61 | 2680000.1018 | 1247513.2044
62 | 2679888.0686 | 1247590.2223
63 | 2679903.1497 | 1247586.9289
64 | 2679917.4271 | 1247583.8096
65 | 2679896.4514 | 1247558.1892
66 | 2679893.2604 | 1247544.4981
67 | 2679931.6396 | 1247580.7046
68 | 2679935.897 | 1247537.8186
69 | 2679931.3212 | 1247516.0605
70 | 2679931.2844 | 1247515.8856
71 | 2679926.7577 | 1247494.3603
72 | 2679926.7228 | 1247494.1946
73 | 2679937.7013 | 1247546.3983

## line_std_types
| c_nf_per_km | r_ohm_per_km | x_ohm_per_km | max_i_ka | type | q_mm2 | alpha | voltage_rating
NAYY 4x50 SE | 210 | 0.642 | 0.083 | 0.142 | cs | 50 | 0.00403 | LV
NAYY 4x120 SE | 264 | 0.225 | 0.08 | 0.242 | cs | 120 | 0.00403 | LV
NAYY 4x150 SE | 261 | 0.208 | 0.08 | 0.27 | cs | 150 | 0.00403 | LV
NA2XS2Y 1x95 RM/25 12/20 kV | 216 | 0.313 | 0.132 | 0.252 | cs | 95 | 0.00403 | MV
NA2XS2Y 1x185 RM/25 12/20 kV | 273 | 0.161 | 0.117 | 0.362 | cs | 185 | 0.00403 | MV
NA2XS2Y 1x240 RM/25 12/20 kV | 304 | 0.122 | 0.112 | 0.421 | cs | 240 | 0.00403 | MV
NA2XS2Y 1x95 RM/25 6/10 kV | 315 | 0.313 | 0.123 | 0.249 | cs | 95 | 0.00403 | MV
NA2XS2Y 1x185 RM/25 6/10 kV | 406 | 0.161 | 0.11 | 0.358 | cs | 185 | 0.00403 | MV
NA2XS2Y 1x240 RM/25 6/10 kV | 456 | 0.122 | 0.105 | 0.416 | cs | 240 | 0.00403 | MV
NA2XS2Y 1x150 RM/25 12/20 kV | 250 | 0.206 | 0.116 | 0.319 | cs | 150 | 0.00403 | MV
NA2XS2Y 1x120 RM/25 12/20 kV | 230 | 0.253 | 0.119 | 0.283 | cs | 120 | 0.00403 | MV
NA2XS2Y 1x70 RM/25 12/20 kV | 190 | 0.443 | 0.132 | 0.22 | cs | 70 | 0.00403 | MV
NA2XS2Y 1x150 RM/25 6/10 kV | 360 | 0.206 | 0.11 | 0.315 | cs | 150 | 0.00403 | MV
NA2XS2Y 1x120 RM/25 6/10 kV | 340 | 0.253 | 0.113 | 0.28 | cs | 120 | 0.00403 | MV
NA2XS2Y 1x70 RM/25 6/10 kV | 280 | 0.443 | 0.123 | 0.217 | cs | 70 | 0.00403 | MV
N2XS(FL)2Y 1x120 RM/35 64/110 kV | 112 | 0.153 | 0.166 | 0.366 | cs | 120 | 0.00393 | HV
N2XS(FL)2Y 1x185 RM/35 64/110 kV | 125 | 0.099 | 0.156 | 0.457 | cs | 185 | 0.00393 | HV
N2XS(FL)2Y 1x240 RM/35 64/110 kV | 135 | 0.075 | 0.149 | 0.526 | cs | 240 | 0.00393 | HV
N2XS(FL)2Y 1x300 RM/35 64/110 kV | 144 | 0.06 | 0.144 | 0.588 | cs | 300 | 0.00393 | HV
15-AL1/3-ST1A 0.4 | 11 | 1.8769 | 0.35 | 0.105 | ol | 16 | 0.00403 | LV
24-AL1/4-ST1A 0.4 | 11.25 | 1.2012 | 0.335 | 0.14 | ol | 24 | 0.00403 | LV
48-AL1/8-ST1A 0.4 | 12.2 | 0.5939 | 0.3 | 0.21 | ol | 48 | 0.00403 | LV
94-AL1/15-ST1A 0.4 | 13.2 | 0.306 | 0.29 | 0.35 | ol | 94 | 0.00403 | LV
34-AL1/6-ST1A 10.0 | 9.7 | 0.8342 | 0.36 | 0.17 | ol | 34 | 0.00403 | MV
48-AL1/8-ST1A 10.0 | 10.1 | 0.5939 | 0.35 | 0.21 | ol | 48 | 0.00403 | MV
70-AL1/11-ST1A 10.0 | 10.4 | 0.4132 | 0.339 | 0.29 | ol | 70 | 0.00403 | MV
94-AL1/15-ST1A 10.0 | 10.75 | 0.306 | 0.33 | 0.35 | ol | 94 | 0.00403 | MV
122-AL1/20-ST1A 10.0 | 11.1 | 0.2376 | 0.323 | 0.41 | ol | 122 | 0.00403 | MV
149-AL1/24-ST1A 10.0 | 11.25 | 0.194 | 0.315 | 0.47 | ol | 149 | 0.00403 | MV
34-AL1/6-ST1A 20.0 | 9.15 | 0.8342 | 0.382 | 0.17 | ol | 34 | 0.00403 | MV
48-AL1/8-ST1A 20.0 | 9.5 | 0.5939 | 0.372 | 0.21 | ol | 48 | 0.00403 | MV
70-AL1/11-ST1A 20.0 | 9.7 | 0.4132 | 0.36 | 0.29 | ol | 70 | 0.00403 | MV
94-AL1/15-ST1A 20.0 | 10 | 0.306 | 0.35 | 0.35 | ol | 94 | 0.00403 | MV
122-AL1/20-ST1A 20.0 | 10.3 | 0.2376 | 0.344 | 0.41 | ol | 122 | 0.00403 | MV
149-AL1/24-ST1A 20.0 | 10.5 | 0.194 | 0.337 | 0.47 | ol | 149 | 0.00403 | MV
184-AL1/30-ST1A 20.0 | 10.75 | 0.1571 | 0.33 | 0.535 | ol | 184 | 0.00403 | MV
243-AL1/39-ST1A 20.0 | 11 | 0.1188 | 0.32 | 0.645 | ol | 243 | 0.00403 | MV
48-AL1/8-ST1A 110.0 | 8 | 0.5939 | 0.46 | 0.21 | ol | 48 | 0.00403 | HV
70-AL1/11-ST1A 110.0 | 8.4 | 0.4132 | 0.45 | 0.29 | ol | 70 | 0.00403 | HV
94-AL1/15-ST1A 110.0 | 8.65 | 0.306 | 0.44 | 0.35 | ol | 94 | 0.00403 | HV
122-AL1/20-ST1A 110.0 | 8.5 | 0.2376 | 0.43 | 0.41 | ol | 122 | 0.00403 | HV
149-AL1/24-ST1A 110.0 | 8.75 | 0.194 | 0.41 | 0.47 | ol | 149 | 0.00403 | HV
184-AL1/30-ST1A 110.0 | 8.8 | 0.1571 | 0.4 | 0.535 | ol | 184 | 0.00403 | HV
243-AL1/39-ST1A 110.0 | 9 | 0.1188 | 0.39 | 0.645 | ol | 243 | 0.00403 | HV
305-AL1/39-ST1A 110.0 | 9.2 | 0.0949 | 0.38 | 0.74 | ol | 305 | 0.00403 | HV
490-AL1/64-ST1A 110.0 | 9.75 | 0.059 | 0.37 | 0.96 | ol | 490 | 0.00403 | HV
679-AL1/86-ST1A 110.0 | 9.95 | 0.042 | 0.36 | 1.15 | ol | 679 | 0.00403 | HV
490-AL1/64-ST1A 220.0 | 10 | 0.059 | 0.285 | 0.96 | ol | 490 | 0.00403 | HV
679-AL1/86-ST1A 220.0 | 11.7 | 0.042 | 0.275 | 1.15 | ol | 679 | 0.00403 | HV
490-AL1/64-ST1A 380.0 | 11 | 0.059 | 0.253 | 0.96 | ol | 490 | 0.00403 | HV
679-AL1/86-ST1A 380.0 | 14.6 | 0.042 | 0.25 | 1.15 | ol | 679 | 0.00403 | HV

## trafo_std_types
| i0_percent | pfe_kw | vkr_percent | sn_mva | vn_lv_kv | vn_hv_kv | vk_percent | shift_degree | vector_group | tap_side | tap_neutral | tap_min | tap_max | tap_step_degree | tap_step_percent | tap_phase_shifter
160 MVA 380/110 kV | 0.06 | 60 | 0.25 | 160 | 110 | 380 | 12.2 | 0 | Yy0 | hv | 0 | -9 | 9 | 0 | 1.5 | FALSE
100 MVA 220/110 kV | 0.06 | 55 | 0.26 | 100 | 110 | 220 | 12 | 0 | Yy0 | hv | 0 | -9 | 9 | 0 | 1.5 | FALSE
63 MVA 110/20 kV | 0.04 | 22 | 0.32 | 63 | 20 | 110 | 18 | 150 | YNd5 | hv | 0 | -9 | 9 | 0 | 1.5 | FALSE
40 MVA 110/20 kV | 0.05 | 18 | 0.34 | 40 | 20 | 110 | 16.2 | 150 | YNd5 | hv | 0 | -9 | 9 | 0 | 1.5 | FALSE
25 MVA 110/20 kV | 0.07 | 14 | 0.41 | 25 | 20 | 110 | 12 | 150 | YNd5 | hv | 0 | -9 | 9 | 0 | 1.5 | FALSE
63 MVA 110/10 kV | 0.04 | 22 | 0.32 | 63 | 10 | 110 | 18 | 150 | YNd5 | hv | 0 | -9 | 9 | 0 | 1.5 | FALSE
40 MVA 110/10 kV | 0.05 | 18 | 0.34 | 40 | 10 | 110 | 16.2 | 150 | YNd5 | hv | 0 | -9 | 9 | 0 | 1.5 | FALSE
25 MVA 110/10 kV | 0.07 | 14 | 0.41 | 25 | 10 | 110 | 12 | 150 | YNd5 | hv | 0 | -9 | 9 | 0 | 1.5 | FALSE
0.25 MVA 20/0.4 kV | 0.32 | 0.8 | 1.44 | 0.25 | 0.4 | 20 | 6 | 150 | Yzn5 | hv | 0 | -2 | 2 | 0 | 2.5 | FALSE
0.4 MVA 20/0.4 kV | 0.3375 | 1.35 | 1.425 | 0.4 | 0.4 | 20 | 6 | 150 | Dyn5 | hv | 0 | -2 | 2 | 0 | 2.5 | FALSE
0.63 MVA 20/0.4 kV | 0.2619 | 1.65 | 1.206 | 0.63 | 0.4 | 20 | 6 | 150 | Dyn5 | hv | 0 | -2 | 2 | 0 | 2.5 | FALSE
0.25 MVA 10/0.4 kV | 0.24 | 0.6 | 1.2 | 0.25 | 0.4 | 10 | 4 | 150 | Dyn5 | hv | 0 | -2 | 2 | 0 | 2.5 | FALSE
0.4 MVA 10/0.4 kV | 0.2375 | 0.95 | 1.325 | 0.4 | 0.4 | 10 | 4 | 150 | Dyn5 | hv | 0 | -2 | 2 | 0 | 2.5 | FALSE
0.63 MVA 10/0.4 kV | 0.1873 | 1.18 | 1.0794 | 0.63 | 0.4 | 10 | 4 | 150 | Dyn5 | hv | 0 | -2 | 2 | 0 | 2.5 | FALSE

## trafo3w_std_types
| sn_hv_mva | sn_mv_mva | sn_lv_mva | vn_hv_kv | vn_mv_kv | vn_lv_kv | vk_hv_percent | vk_mv_percent | vk_lv_percent | vkr_hv_percent | vkr_mv_percent | vkr_lv_percent | pfe_kw | i0_percent | shift_mv_degree | shift_lv_degree | vector_group | tap_side | tap_neutral | tap_min | tap_max | tap_step_percent
63/25/38 MVA 110/20/10 kV | 63 | 25 | 38 | 110 | 20 | 10 | 10.4 | 10.4 | 10.4 | 0.28 | 0.32 | 0.35 | 35 | 0.89 | 0 | 0 | YN0yn0yn0 | hv | 0 | -10 | 10 | 1.2
63/25/38 MVA 110/10/10 kV | 63 | 25 | 38 | 110 | 10 | 10 | 10.4 | 10.4 | 10.4 | 0.28 | 0.32 | 0.35 | 35 | 0.89 | 0 | 0 | YN0yn0yn0 | hv | 0 | -10 | 10 | 1.2

## fuse_std_types
| fuse_type | i_rated_a | t_avg | t_min | t_total | x_avg | x_min | x_total
HV 100A | HV 100A | 100 | 0 | [10.0, 3.64, 0.854, 0.281, 0.1, 0.0531, 0.022, 0.01] | [10.0, 4.267, 1.21, 0.403, 0.1, 0.058, 0.022, 0.01] | 0 | [300.0, 350.0, 450.0, 550.0, 700.0, 850.0, 1200.0, 1752.0] | [600.0, 700.0, 900.0, 1150.0, 1665.0, 2000.0, 3000.0, 4313.0]
HV 10A | HV 10A | 10 | 0 | [10.0, 1675.0, 0.344, 0.156, 0.1, 0.0417, 0.0171, 0.01] | [10.0, 1.3, 0.3, 0.155, 0.1, 0.0555, 0.023, 0.01] | 0 | [30.0, 32.0, 35.0, 37.0, 39.0, 50.0, 70.0, 88.0] | [60.0, 70.0, 80.0, 87.0, 94.0, 110.0, 150.0, 216.0]
HV 125A | HV 125A | 125 | 0 | [10.0, 1.82, 0.344, 0.1, 0.0467, 0.0269, 0.01] | [10.0, 2.478, 0.426, 0.1, 0.0427, 0.0211, 0.01] | 0 | [375.0, 500.0, 700.0, 925.0, 1200.0, 1500.0, 2341.0] | [750.0, 1000.0, 1500.0, 2200.0, 3000.0, 4000.0, 5765.0]
HV 160A | HV 160A | 160 | 0 | [10.0, 4.15, 1.03, 0.198, 0.1, 0.051, 0.0172, 0.01] | [10.0, 2.3, 0.734, 0.274, 0.1, 0.046, 0.0177, 0.01] | 0 | [480.0, 550.0, 700.0, 1000.0, 1260.0, 1600.0, 2500.0, 3227.0] | [960.0, 1300.0, 1700.0, 2200.0, 2996.0, 4000.0, 6000.0, 7946.0]
HV 16A | HV 16A | 16 | 0 | [10.0, 0.352, 0.164, 0.1, 0.0649, 0.0342, 0.01] | [10.0, 2.34, 0.722, 0.181, 0.1, 0.055, 0.0296, 0.01] | 0 | [48.0, 60.0, 65.0, 71.0, 80.0, 100.0, 162.0] | [96.0, 110.0, 125.0, 150.0, 168.0, 200.0, 250.0, 398.0]
HV 200A | HV 200A | 200 | 0 | [10.0, 4.267, 1.21, 0.403, 0.1, 0.058, 0.022, 0.01] | [10.0, 3.73, 1.654, 0.328, 0.1, 0.0531, 0.019, 0.01] | 0 | [600.0, 700.0, 900.0, 1150.0, 1665.0, 2000.0, 3000.0, 4313.0] | [1200.0, 1500.0, 1800.0, 2700.0, 3960.0, 5000.0, 7500.0, 10620.0]
HV 20A | HV 20A | 20 | 0 | [10.0, 1.3, 0.3, 0.155, 0.1, 0.0555, 0.023, 0.01] | [10.0, 1.3, 0.161, 0.1, 0.0611, 0.0399, 0.0141, 0.01] | 0 | [60.0, 70.0, 80.0, 87.0, 94.0, 110.0, 150.0, 216.0] | [120.0, 150.0, 200.0, 223.0, 260.0, 300.0, 450.0, 532.0]
HV 25A | HV 25A | 25 | 0 | [10.0, 2.512, 0.833, 0.299, 0.1, 0.0372, 0.0223, 0.01] | [10.0, 3.125, 0.597, 0.198, 0.1, 0.0378, 0.022, 0.01] | 0 | [75.0, 82.0, 90.0, 100.0, 124.0, 170.0, 200.0, 289.0] | [150.0, 170.0, 210.0, 250.0, 294.0, 400.0, 500.0, 711.0]
HV 31.5A | HV 31.5A | 31.5 | 0 | [10.0, 2.34, 0.722, 0.181, 0.1, 0.055, 0.0296, 0.01] | [10.0, 2.84, 0.368, 0.164, 0.1, 0.0621, 0.0378, 0.0195, 0.01] | 0 | [95.0, 110.0, 125.0, 150.0, 165.0, 200.0, 250.0, 390.0] | [189.0, 220.0, 300.0, 350.0, 393.0, 450.0, 530.0, 700.0, 960.0]
HV 40A | HV 40A | 40 | 0 | [10.0, 1.3, 0.161, 0.1, 0.0611, 0.0399, 0.0141, 0.01] | [10.0, 2.05, 0.369, 0.198, 0.1, 0.051, 0.0298, 0.01] | 0 | [120.0, 150.0, 200.0, 223.0, 260.0, 300.0, 450.0, 532.0] | [240.0, 300.0, 400.0, 450.0, 530.0, 650.0, 800.0, 1311.0]
HV 50A | HV 50A | 50 | 0 | [10.0, 3.215, 0.597, 0.198, 0.1, 0.0378, 0.022, 0.01] | [10.0, 3.64, 0.854, 0.281, 0.1, 0.0531, 0.022, 0.01] | 0 | [150.0, 170.0, 210.0, 250.0, 294.0, 400.0, 500.0, 711.0] | [300.0, 350.0, 450.0, 550.0, 700.0, 850.0, 1200.0, 1752.0]
HV 6.3A | HV 6.3A | 6.3 | 0 | [10.0, 1.39, 0.344, 0.168, 0.1, 0.056, 0.0263, 0.01] | [10.0, 1.711, 0.516, 0.198, 0.1, 0.0634, 0.0303, 0.01] | 0 | [19.0, 19.5, 20.4, 20.8, 22.0, 25.0, 32.0, 48.0] | [38.0, 40.0, 43.0, 48.0, 53.0, 60.0, 75.0, 118.0]
HV 63A | HV 63A | 63 | 0 | [10.0, 2.84, 0.368, 0.164, 0.1, 0.0621, 0.0378, 0.0195, 0.01] | [10.0, 1.82, 0.344, 0.1, 0.0467, 0.0269, 0.01] | 0 | [189.0, 220.0, 300.0, 350.0, 393.0, 450.0, 530.0, 700.0, 961.0] | [378.0, 500.0, 700.0, 934.0, 1200.0, 1500.0, 2366.0]
HV 80A | HV 80A | 80 | 0 | [10.0, 2.05, 0.369, 0.198, 0.1, 0.051, 0.0298, 0.01] | [10.0, 4.15, 1.03, 0.198, 0.1, 0.051, 0.0172, 0.01] | 0 | [240.0, 300.0, 400.0, 450.0, 530.0, 650.0, 800.0, 1311.0] | [480.0, 550.0, 700.0, 1000.0, 1260.0, 1600.0, 2500.0, 3227.0]
Siemens NH-1-100 | Siemens NH-1-100 | 100 | [5400.0, 2000.0, 400.0, 20.0, 1.0, 0.2, 0.012, 0.004] | 0 | 0 | [150.0, 190.0, 250.0, 430.0, 900.0, 1250.0, 2700.0, 3600.0] | 0 | 0
Siemens NH-1-125 | Siemens NH-1-125 | 125 | [4800.0, 120.0, 7.0, 0.1, 0.004] | 0 | 0 | [180.0, 400.0, 740.0, 2000.0, 4250.0] | 0 | 0
Siemens NH-1-16 | Siemens NH-1-16 | 16 | [4000.0, 400.0, 2.0, 0.1, 0.04, 0.01] | 0 | 0 | [26.0, 35.0, 75.0, 150.0, 200.0, 300.0] | 0 | 0
Siemens NH-1-160 | Siemens NH-1-160 | 160 | [4800.0, 120.0, 7.0, 0.1, 0.004] | 0 | 0 | [210.0, 500.0, 900.0, 2300.0, 5000.0] | 0 | 0
Siemens NH-1-25 | Siemens NH-1-25 | 25 | [4000.0, 1000.0, 10.0, 0.2, 0.02, 0.01] | 0 | 0 | [40.0, 50.0, 100.0, 210.0, 400.0, 500.0] | 0 | 0
Siemens NH-1-50 | Siemens NH-1-50 | 50 | [4000.0, 40.0, 4.0, 1.0, 0.02, 0.01] | 0 | 0 | [86.0, 200.0, 300.0, 400.0, 1000.0, 1280.0] | 0 | 0
Siemens NH-1-63 | Siemens NH-1-63 | 63 | [4000.0, 100.0, 10.0, 2.0, 0.04, 0.01] | 0 | 0 | [100.0, 200.0, 300.0, 400.0, 1000.0, 1500.0] | 0 | 0
Siemens NH-1-80 | Siemens NH-1-80 | 80 | [4800.0, 120.0, 7.0, 0.1, 0.01] | 0 | 0 | [150.58, 250.0, 450.0, 1150.0, 2470.0] | 0 | 0
Siemens NH-2-1000 | Siemens NH-2-1000 | 1000 | [4800.0, 120.0, 7.0, 0.1, 0.004] | 0 | 0 | [1900.0, 3500.0, 8400.0, 24000.0, 52000.0] | 0 | 0
Siemens NH-2-200 | Siemens NH-2-200 | 200 | [4800.0, 120.0, 7.0, 0.1, 0.004] | 0 | 0 | [280.0, 650.0, 1200.0, 3000.0, 7000.0] | 0 | 0
Siemens NH-2-224 | Siemens NH-2-224 | 224 | [4800.0, 120.0, 7.0, 0.2, 0.04, 0.004] | 0 | 0 | [400.0, 750.0, 1453.0, 3025.0, 4315.0, 7600.0] | 0 | 0
Siemens NH-2-250 | Siemens NH-2-250 | 250 | [4800.0, 120.0, 7.0, 0.1, 0.004] | 0 | 0 | [450.0, 800.0, 1650.0, 4000.0, 8500.0] | 0 | 0
Siemens NH-2-315 | Siemens NH-2-315 | 315 | [4800.0, 120.0, 7.0, 0.1, 0.004] | 0 | 0 | [550.0, 920.0, 1900.0, 5000.0, 11000.0] | 0 | 0
Siemens NH-2-355 | Siemens NH-2-355 | 355 | [4800.0, 120.0, 6.0, 0.1, 0.004] | 0 | 0 | [650.0, 1116.27, 2350.0, 5840.0, 12790.0] | 0 | 0
Siemens NH-2-400 | Siemens NH-2-400 | 400 | [4800.0, 120.0, 7.0, 0.1, 0.004] | 0 | 0 | [720.0, 1350.0, 2800.0, 6500.0, 15000.0] | 0 | 0
Siemens NH-2-425 | Siemens NH-2-425 | 425 | [4800.0, 120.0, 7.0, 0.1, 0.004] | 0 | 0 | [850.0, 1500.0, 3050.0, 7500.0, 16500.0] | 0 | 0
Siemens NH-2-630 | Siemens NH-2-630 | 630 | [4800.0, 120.0, 7.0, 0.1, 0.004] | 0 | 0 | [1200.0, 2000.0, 4800.0, 12000.0, 26000.0] | 0 | 0

## res_bus
| vm_pu | va_degree | p_mw | q_mvar
0 | 0.98868 | -0.21569 | 0.0040714 | 0.0010204
1 | 0.98874 | -0.21455 | 0 | 0
2 | 0.9888 | -0.21322 | 0 | 0
3 | 0.98546 | -0.27753 | 0 | 0
4 | 0.98715 | -0.24494 | 0.0039641 | 0.00099351
5 | 0.98497 | -0.28696 | 0.0060087 | 0.0015059
6 | 0.98893 | -0.21074 | 0 | 0
7 | 0.97239 | -0.53268 | 0 | 0
8 | 0.97183 | -0.5437 | 0 | 0
9 | 0.97298 | -0.52105 | 0.010911 | 0.0027345
10 | 0.98009 | -0.38166 | 0 | 0
11 | 0.97898 | -0.4032 | 0 | 0
12 | 0.98182 | -0.34793 | 0.0071612 | 0.0017948
13 | 0.97802 | -0.42191 | 0 | 0
14 | 0.97797 | -0.42289 | 0 | 0
15 | 0.97723 | -0.4375 | 0.013218 | 0.0033126
16 | 0.98292 | -0.32666 | 0 | 0
17 | 0.98351 | -0.31514 | 0.0055158 | 0.0013824
18 | 0.98268 | -0.33136 | 0.0071492 | 0.0017918
19 | 0.97504 | -0.4804 | 0 | 0
20 | 0.97453 | -0.49057 | 0.024253 | 0.0060783
21 | 0.97627 | -0.45623 | 0 | 0
22 | 0.97424 | -0.49614 | 0.011044 | 0.0027679
23 | 0.97359 | -0.50903 | 0.0043743 | 0.0010963
24 | 0.97787 | -0.42488 | 0.0045175 | 0.0011322
25 | 0.97113 | -0.55767 | 0.0059007 | 0.0014789
26 | 0.98091 | -0.36686 | 0 | 0
27 | 0.98088 | -0.36753 | 0 | 0
28 | 0.98045 | -0.37583 | 0 | 0
29 | 0.98101 | -0.36496 | 0.011083 | 0.0027776
30 | 0.9792 | -0.40028 | 0.0080589 | 0.0020197
31 | 0.99076 | -0.17606 | 0 | 0
32 | 0.99198 | -0.1524 | 0 | 0
33 | 0.98962 | -0.1981 | 0.018637 | 0.0046708
34 | 0.98861 | -0.21685 | 0 | 0
35 | 0.98996 | -0.19104 | 0.003996 | 0.0010015
36 | 0.98636 | -0.26065 | 0 | 0
37 | 0.98792 | -0.23012 | 0.0039545 | 0.00099108
38 | 0.99672 | -0.062082 | 0.015561 | 0.0038999
39 | 0.99155 | -0.16059 | 0.0061435 | 0.0015397
40 | 0.99098 | -0.1715 | 0.0078363 | 0.001964
41 | 0.98085 | -0.36802 | 0.002445 | 0.00061278
42 | 0.98863 | -0.21733 | 0.01775 | 0.0044485
43 | 0.98894 | -0.21119 | 0.017156 | 0.0042997
44 | 0.98419 | -0.30198 | 0.0037168 | 0.00093152
45 | 0.98881 | -0.21386 | 0.013284 | 0.0033292
46 | 0.98931 | -0.20405 | 0 | 0
47 | 0.973 | -0.5207 | 0.010841 | 0.002717
48 | 0.98631 | -0.26158 | 0.0063005 | 0.0015791
49 | 0.97784 | -0.42544 | 0.0020764 | 0.00052041
50 | 0.97261 | -0.52832 | 0.042848 | 0.010739
51 | 0.97246 | -0.53141 | 0.0083049 | 0.0020814
52 | 0.9711 | -0.55813 | 0.0070421 | 0.0017649
53 | 0.98191 | -0.34738 | 0.026875 | 0.0067355
54 | 0.97865 | -0.41126 | 0.012572 | 0.0031509
55 | 0.97832 | -0.41759 | 0.014327 | 0.0035906
56 | 0.98606 | -0.26659 | 0.003348 | 0.0008391
57 | 0.98565 | -0.27448 | 0.004273 | 0.0010709
58 | 0.99904 | -0.018105 | 0 | 0
59 | 0.99061 | -0.17866 | 0.0061301 | 0.0015363
60 | 0.98558 | -0.27588 | 0.017603 | 0.0044118
61 | 0.98591 | -0.26945 | 0.014436 | 0.0036179
62 | 0.98332 | -0.31986 | 0.0047115 | 0.0011808
63 | 0.98446 | -0.2976 | 0 | 0
64 | 0.98611 | -0.26563 | 0.0060953 | 0.0015276
65 | 0.98332 | -0.3198 | 0.027235 | 0.0068258
66 | 0.98314 | -0.32348 | 0.014532 | 0.0036421
67 | 0.98783 | -0.23233 | 0.0061188 | 0.0015335
68 | 1 | 0 | -0.53731 | -0.13735
69 | 0.99891 | -0.021039 | 0.015481 | 0.00388
70 | 0.9989 | -0.02116 | 0.015503 | 0.0038855
71 | 0.99843 | -0.030096 | 0.011631 | 0.0029149
72 | 0.99843 | -0.030131 | 0.011615 | 0.002911
73 | 0.99998 | 149.9956 | 0 | 0

## res_line
| p_from_mw | q_from_mvar | p_to_mw | q_to_mvar | pl_mw | ql_mvar | i_from_ka | i_to_ka | i_ka | vm_from_pu | va_from_degree | vm_to_pu | va_to_degree | loading_percent
0 | -0.0040714 | -0.0010204 | 0.0040716 | 0.0010203 | 2.2065e-07 | -5.9756e-08 | 0.0061277 | 0.0061276 | 0.0061277 | 0.98868 | -0.21569 | 0.98874 | -0.21455 | 1.6834
1 | -0.0040716 | -0.0010203 | 0.0040719 | 0.0010203 | 2.5905e-07 | -7.0191e-08 | 0.0061276 | 0.0061275 | 0.0061276 | 0.98874 | -0.21455 | 0.9888 | -0.21322 | 1.6834
2 | -0.0040719 | -0.0010203 | 0.0040723 | 0.0010201 | 4.7984e-07 | -1.3012e-07 | 0.0061275 | 0.0061273 | 0.0061275 | 0.9888 | -0.21322 | 0.98893 | -0.21074 | 1.6834
3 | -0.17655 | -0.044881 | 0.17683 | 0.045056 | 0.0002776 | 0.00017554 | 0.26682 | 0.26682 | 0.26682 | 0.98546 | -0.27753 | 0.98715 | -0.24494 | 18.3254
4 | 0.17655 | 0.044881 | -0.17647 | -0.04483 | 8.016e-05 | 5.0691e-05 | 0.26682 | 0.26682 | 0.26682 | 0.98546 | -0.27753 | 0.98497 | -0.28696 | 18.3254
5 | -0.1808 | -0.04605 | 0.18092 | 0.046132 | 0.00012933 | 8.1821e-05 | 0.27279 | 0.27279 | 0.27279 | 0.98715 | -0.24494 | 0.98792 | -0.23012 | 18.7358
6 | 0.17047 | 0.043324 | -0.17034 | -0.043246 | 0.00012322 | 7.7853e-05 | 0.25774 | 0.25774 | 0.25774 | 0.98497 | -0.28696 | 0.98419 | -0.30198 | 17.702
7 | 0.23115 | 0.058834 | -0.23108 | -0.058791 | 6.7987e-05 | 4.3204e-05 | 0.34812 | 0.34812 | 0.34812 | 0.98893 | -0.21074 | 0.98861 | -0.21685 | 23.9094
8 | -0.23522 | -0.059855 | 0.23544 | 0.059997 | 0.00022364 | 0.00014215 | 0.35425 | 0.35425 | 0.35425 | 0.98893 | -0.21074 | 0.98996 | -0.19104 | 24.3302
9 | 0.012958 | 0.0032524 | -0.012952 | -0.0032486 | 6.8067e-06 | 3.7841e-06 | 0.019831 | 0.019832 | 0.019832 | 0.97239 | -0.53268 | 0.97183 | -0.5437 | 5.4483
10 | -0.012958 | -0.0032524 | 0.012966 | 0.0032564 | 7.1949e-06 | 3.9992e-06 | 0.019831 | 0.019831 | 0.019831 | 0.97239 | -0.53268 | 0.97298 | -0.52105 | 5.4482
11 | 0.012952 | 0.0032486 | -0.012943 | -0.0032438 | 8.6187e-06 | 4.7925e-06 | 0.019832 | 0.019832 | 0.019832 | 0.97183 | -0.5437 | 0.97113 | -0.55767 | 5.4483
12 | -0.023876 | -0.0059909 | 0.023877 | 0.0059912 | 3.9293e-07 | 2.4172e-07 | 0.036518 | 0.036518 | 0.036518 | 0.97298 | -0.52105 | 0.973 | -0.5207 | 10.0323
13 | 0.14621 | 0.036974 | -0.14606 | -0.036879 | 0.00015094 | 9.496e-05 | 0.2221 | 0.2221 | 0.2221 | 0.98009 | -0.38166 | 0.97898 | -0.4032 | 15.2542
14 | -0.14621 | -0.036974 | 0.14645 | 0.037123 | 0.00023694 | 0.00014906 | 0.2221 | 0.2221 | 0.2221 | 0.98009 | -0.38166 | 0.98182 | -0.34793 | 15.2541
15 | 0.14606 | 0.036879 | -0.14593 | -0.036797 | 0.00013076 | 8.2269e-05 | 0.2221 | 0.2221 | 0.2221 | 0.97898 | -0.4032 | 0.97802 | -0.42191 | 15.2542
16 | -0.15361 | -0.038918 | 0.15373 | 0.038995 | 0.00012237 | 7.7097e-05 | 0.23295 | 0.23295 | 0.23295 | 0.98182 | -0.34793 | 0.98268 | -0.33136 | 15.9995
17 | 0.0065949 | 0.0016527 | -0.0065946 | -0.0016526 | 3.0988e-07 | 9.5326e-08 | 0.010034 | 0.010034 | 0.010034 | 0.97802 | -0.42191 | 0.97797 | -0.42289 | 2.7565
18 | 0.13933 | 0.035144 | -0.13923 | -0.035079 | 0.00010391 | 6.5269e-05 | 0.21207 | 0.21207 | 0.21207 | 0.97802 | -0.42191 | 0.97723 | -0.4375 | 14.5651
19 | 0.0065946 | 0.0016526 | -0.006594 | -0.0016524 | 6.2593e-07 | 1.9259e-07 | 0.010034 | 0.010034 | 0.010034 | 0.97797 | -0.42289 | 0.97787 | -0.42488 | 2.7566
20 | 0.12601 | 0.031766 | -0.1259 | -0.031696 | 0.00011287 | 7.06e-05 | 0.19194 | 0.19194 | 0.19194 | 0.97723 | -0.4375 | 0.97627 | -0.45623 | 13.1828
21 | -0.16091 | -0.04081 | 0.161 | 0.040866 | 8.9167e-05 | 5.6255e-05 | 0.24378 | 0.24378 | 0.24378 | 0.98292 | -0.32666 | 0.98351 | -0.31514 | 16.743
22 | 0.16091 | 0.04081 | -0.16088 | -0.040787 | 3.6346e-05 | 2.2931e-05 | 0.24378 | 0.24378 | 0.24378 | 0.98292 | -0.32666 | 0.98268 | -0.33136 | 16.743
23 | -0.16652 | -0.042248 | 0.16663 | 0.042315 | 0.00010544 | 6.6586e-05 | 0.25212 | 0.25212 | 0.25212 | 0.98351 | -0.31514 | 0.98419 | -0.30198 | 17.3161
24 | 0.024264 | 0.0060855 | -0.024253 | -0.0060783 | 1.176e-05 | 7.2412e-06 | 0.037031 | 0.037031 | 0.037031 | 0.97504 | -0.4804 | 0.97453 | -0.49057 | 10.1735
25 | -0.070101 | -0.017609 | 0.070182 | 0.01766 | 8.0944e-05 | 5.0862e-05 | 0.107 | 0.107 | 0.107 | 0.97504 | -0.4804 | 0.97627 | -0.45623 | 14.6972
26 | 0.045837 | 0.011523 | -0.045802 | -0.011502 | 3.4419e-05 | 2.1794e-05 | 0.069964 | 0.069965 | 0.069965 | 0.97504 | -0.4804 | 0.97424 | -0.49614 | 19.221
27 | 0.055716 | 0.014036 | -0.055575 | -0.013947 | 0.00014031 | 8.9152e-05 | 0.084947 | 0.084947 | 0.084947 | 0.97627 | -0.45623 | 0.97359 | -0.50903 | 23.3371
28 | 0.034758 | 0.0087337 | -0.034718 | -0.0087081 | 4.0707e-05 | 2.5574e-05 | 0.053096 | 0.053097 | 0.053097 | 0.97424 | -0.49614 | 0.973 | -0.5207 | 14.587
29 | 0.051201 | 0.01285 | -0.051154 | -0.012821 | 4.7057e-05 | 2.9862e-05 | 0.078261 | 0.078261 | 0.078261 | 0.97359 | -0.50903 | 0.97261 | -0.52832 | 21.5004
30 | 0.0020765 | 0.00052026 | -0.0020764 | -0.00052041 | 5.5168e-08 | -1.4954e-07 | 0.0031597 | 0.0031598 | 0.0031598 | 0.97787 | -0.42488 | 0.97784 | -0.42544 | 0.86807
31 | 0.0070423 | 0.001765 | -0.0070421 | -0.0017649 | 1.5484e-07 | 5.5224e-08 | 0.010791 | 0.010791 | 0.010791 | 0.97113 | -0.55767 | 0.9711 | -0.55813 | 2.9644
32 | 0.0024451 | 0.00061253 | -0.0024451 | -0.00061267 | 7.8141e-08 | -1.4117e-07 | 0.0037091 | 0.0037092 | 0.0037092 | 0.98091 | -0.36686 | 0.98088 | -0.36753 | 1.019
33 | 0.035032 | 0.0088075 | -0.035017 | -0.0087981 | 1.4986e-05 | 9.4127e-06 | 0.053152 | 0.053153 | 0.053153 | 0.98091 | -0.36686 | 0.98045 | -0.37583 | 14.6024
34 | -0.037477 | -0.00942 | 0.037481 | 0.0094222 | 3.4048e-06 | 2.1436e-06 | 0.056862 | 0.056862 | 0.056862 | 0.98091 | -0.36686 | 0.98101 | -0.36496 | 15.6213
35 | 0.0024451 | 0.00061267 | -0.002445 | -0.00061278 | 5.6828e-08 | -1.0266e-07 | 0.0037092 | 0.0037092 | 0.0037092 | 0.98088 | -0.36753 | 0.98085 | -0.36802 | 1.019
36 | 0.035017 | 0.0087981 | -0.034976 | -0.0087724 | 4.0818e-05 | 2.5638e-05 | 0.053153 | 0.053153 | 0.053153 | 0.98045 | -0.37583 | 0.9792 | -0.40028 | 14.6024
37 | -0.048563 | -0.0122 | 0.048604 | 0.012226 | 4.0794e-05 | 2.5855e-05 | 0.073672 | 0.073672 | 0.073672 | 0.98101 | -0.36496 | 0.98191 | -0.34738 | 20.2396
38 | 0.026917 | 0.0067527 | -0.026903 | -0.006744 | 1.4087e-05 | 8.7333e-06 | 0.040906 | 0.040906 | 0.040906 | 0.9792 | -0.40028 | 0.97865 | -0.41126 | 11.238
39 | -0.066933 | -0.016816 | 0.067009 | 0.016864 | 7.567e-05 | 4.8172e-05 | 0.10054 | 0.10054 | 0.10054 | 0.99076 | -0.17606 | 0.99198 | -0.1524 | 27.6213
40 | 0.066933 | 0.016816 | -0.066863 | -0.016771 | 7.0325e-05 | 4.4769e-05 | 0.10054 | 0.10054 | 0.10054 | 0.99076 | -0.17606 | 0.98962 | -0.1981 | 27.6213
41 | -0.46234 | -0.1176 | 0.46436 | 0.11889 | 0.0020216 | 0.0012915 | 0.69414 | 0.69414 | 0.69414 | 0.99198 | -0.1524 | 0.99672 | -0.062082 | 47.6745
42 | 0.1476 | 0.037482 | -0.14754 | -0.037445 | 5.8144e-05 | 3.656e-05 | 0.22158 | 0.22158 | 0.22158 | 0.99198 | -0.1524 | 0.99155 | -0.16059 | 15.2184
43 | 0.24773 | 0.063251 | -0.2475 | -0.063106 | 0.00022851 | 0.00014534 | 0.37202 | 0.37202 | 0.37202 | 0.99198 | -0.1524 | 0.99098 | -0.1715 | 25.5509
44 | 0.048226 | 0.0121 | -0.048213 | -0.012091 | 1.368e-05 | 8.6662e-06 | 0.072519 | 0.072519 | 0.072519 | 0.98962 | -0.1981 | 0.98931 | -0.20405 | 19.9228
45 | 0.04608 | 0.011593 | -0.045983 | -0.011532 | 9.6228e-05 | 6.0904e-05 | 0.069373 | 0.069373 | 0.069373 | 0.98861 | -0.21685 | 0.98636 | -0.26065 | 19.0585
46 | 0.185 | 0.047198 | -0.18488 | -0.047123 | 0.00011853 | 7.5028e-05 | 0.27875 | 0.27875 | 0.27875 | 0.98861 | -0.21685 | 0.98792 | -0.23012 | 19.1448
47 | -0.23944 | -0.060998 | 0.23966 | 0.061142 | 0.00022591 | 0.00014362 | 0.36025 | 0.36025 | 0.36025 | 0.98996 | -0.19104 | 0.99098 | -0.1715 | 24.7427
48 | 0.017791 | 0.0044611 | -0.017786 | -0.0044581 | 5.0308e-06 | 2.9821e-06 | 0.02684 | 0.02684 | 0.02684 | 0.98636 | -0.26065 | 0.98606 | -0.26659 | 7.3736
49 | 0.021892 | 0.0054922 | -0.021878 | -0.0054834 | 1.4418e-05 | 8.7781e-06 | 0.033028 | 0.033028 | 0.033028 | 0.98636 | -0.26065 | 0.98565 | -0.27448 | 9.0737
50 | 0.0063008 | 0.0015791 | -0.0063005 | -0.0015791 | 2.7874e-07 | 7.3394e-08 | 0.0095054 | 0.0095054 | 0.0095054 | 0.98636 | -0.26065 | 0.98631 | -0.26158 | 2.6114
51 | -0.47992 | -0.12279 | 0.48094 | 0.12344 | 0.001024 | 0.00065428 | 0.71737 | 0.71737 | 0.71737 | 0.99672 | -0.062082 | 0.99904 | -0.018105 | 49.2699
52 | 0.1414 | 0.035906 | -0.14127 | -0.035827 | 0.00012284 | 7.8243e-05 | 0.21236 | 0.21236 | 0.21236 | 0.99155 | -0.16059 | 0.99061 | -0.17866 | 29.1703
53 | -0.01775 | -0.0044485 | 0.017755 | 0.0044516 | 5.1936e-06 | 3.075e-06 | 0.026716 | 0.026716 | 0.026716 | 0.98863 | -0.21733 | 0.98894 | -0.21119 | 7.3395
54 | -0.034911 | -0.0087513 | 0.034923 | 0.0087587 | 1.1885e-05 | 7.459e-06 | 0.052529 | 0.052529 | 0.052529 | 0.98894 | -0.21119 | 0.98931 | -0.20405 | 14.4311
55 | -0.013284 | -0.0033292 | 0.01329 | 0.0033326 | 6.2154e-06 | 3.4455e-06 | 0.01999 | 0.01999 | 0.01999 | 0.98881 | -0.21386 | 0.98931 | -0.20405 | 5.4918
56 | 0.0083062 | 0.0020819 | -0.0083049 | -0.0020814 | 1.2229e-06 | 5.3208e-07 | 0.012708 | 0.012708 | 0.012708 | 0.97261 | -0.52832 | 0.97246 | -0.53141 | 3.4912
57 | -0.075479 | -0.018961 | 0.075578 | 0.019024 | 9.9258e-05 | 6.3269e-05 | 0.1144 | 0.1144 | 0.1144 | 0.98191 | -0.34738 | 0.98332 | -0.31986 | 31.4284
58 | 0.014331 | 0.003593 | -0.014327 | -0.0035906 | 4.3183e-06 | 2.4591e-06 | 0.02179 | 0.02179 | 0.02179 | 0.97865 | -0.41126 | 0.97832 | -0.41759 | 5.9864
59 | 0.014438 | 0.003619 | -0.014436 | -0.0036179 | 1.9661e-06 | 1.1175e-06 | 0.021787 | 0.021787 | 0.021787 | 0.98606 | -0.26659 | 0.98591 | -0.26945 | 5.9856
60 | 0.017605 | 0.0044125 | -0.017603 | -0.0044118 | 1.1812e-06 | 6.9912e-07 | 0.026577 | 0.026577 | 0.026577 | 0.98565 | -0.27448 | 0.98558 | -0.27588 | 7.3015
61 | -0.48094 | -0.12344 | 0.48137 | 0.12371 | 0.00042299 | 0.00027025 | 0.71737 | 0.71737 | 0.71737 | 0.99904 | -0.018105 | 1 | 0 | 49.2699
62 | 0.13514 | 0.034291 | -0.1348 | -0.034069 | 0.00034788 | 0.00022235 | 0.20315 | 0.20315 | 0.20315 | 0.99061 | -0.17866 | 0.98783 | -0.23233 | 55.811
63 | -0.08029 | -0.020205 | 0.080375 | 0.02026 | 8.5495e-05 | 5.4521e-05 | 0.12153 | 0.12153 | 0.12153 | 0.98332 | -0.31986 | 0.98446 | -0.2976 | 33.3871
64 | -0.12219 | -0.030757 | 0.12238 | 0.030877 | 0.00018703 | 0.00011951 | 0.18474 | 0.18474 | 0.18474 | 0.98446 | -0.2976 | 0.98611 | -0.26563 | 50.7521
65 | 0.041814 | 0.010497 | -0.04177 | -0.010469 | 4.4213e-05 | 2.7922e-05 | 0.063208 | 0.063209 | 0.063209 | 0.98446 | -0.2976 | 0.98332 | -0.3198 | 17.365
66 | -0.12847 | -0.032404 | 0.12868 | 0.032535 | 0.00020518 | 0.00013113 | 0.19394 | 0.19394 | 0.19394 | 0.98611 | -0.26563 | 0.98783 | -0.23233 | 53.2789
67 | 0.014535 | 0.0036435 | -0.014532 | -0.0036421 | 2.5504e-06 | 1.4539e-06 | 0.021995 | 0.021995 | 0.021995 | 0.98332 | -0.3198 | 0.98314 | -0.32348 | 6.0426
68 | 0.054295 | 0.013632 | -0.054241 | -0.013598 | 5.4436e-05 | 3.4548e-05 | 0.080801 | 0.080801 | 0.080801 | 1 | 0 | 0.99891 | -0.021039 | 22.1981
69 | 0.038759 | 0.0097177 | -0.038759 | -0.0097175 | 2.2345e-07 | 1.4067e-07 | 0.057739 | 0.057739 | 0.057739 | 0.99891 | -0.021039 | 0.9989 | -0.02116 | 15.8624
70 | 0.023256 | 0.005832 | -0.023246 | -0.005826 | 9.9002e-06 | 6.0483e-06 | 0.034644 | 0.034644 | 0.034644 | 0.9989 | -0.02116 | 0.99843 | -0.030096 | 9.5177
71 | 0.011615 | 0.002911 | -0.011615 | -0.002911 | 1.9033e-08 | 9.9655e-09 | 0.017311 | 0.017311 | 0.017311 | 0.99843 | -0.030096 | 0.99843 | -0.030131 | 4.7557

## res_trafo
| p_hv_mw | q_hv_mvar | p_lv_mw | q_lv_mvar | pl_mw | ql_mvar | i_hv_ka | i_lv_ka | vm_hv_pu | va_hv_degree | vm_lv_pu | va_lv_degree | loading_percent
0 | -1.2729e-15 | -1.3162e-15 | 0.00165 | 1.2699e-07 | 0.00165 | 1.2699e-07 | 5.2857e-17 | 0.0023815 | 0.99998 | 149.9956 | 1 | 0 | 0.2619

## res_ext_grid
| p_mw | q_mvar
0 | 0.55284 | 0.14124

## res_load
| p_mw | q_mvar
0 | 0.0040714 | 0.0010204
1 | 0.0039641 | 0.00099351
2 | 0.0060087 | 0.0015059
3 | 0.010911 | 0.0027345
4 | 0.0071612 | 0.0017948
5 | 0.013218 | 0.0033126
6 | 0.0055158 | 0.0013824
7 | 0.0071492 | 0.0017918
8 | 0.024253 | 0.0060783
9 | 0.011044 | 0.0027679
10 | 0.0043743 | 0.0010963
11 | 0.0045175 | 0.0011322
12 | 0.0059007 | 0.0014789
13 | 0.011083 | 0.0027776
14 | 0.0080589 | 0.0020197
15 | 0.018637 | 0.0046708
16 | 0.003996 | 0.0010015
17 | 0.0039545 | 0.00099108
18 | 0.015561 | 0.0038999
19 | 0.0061435 | 0.0015397
20 | 0.0078363 | 0.001964
21 | 0.002445 | 0.00061278
22 | 0.01775 | 0.0044485
23 | 0.017156 | 0.0042997
24 | 0.0037168 | 0.00093152
25 | 0.013284 | 0.0033292
26 | 0.010841 | 0.002717
27 | 0.0063005 | 0.0015791
28 | 0.0020764 | 0.00052041
29 | 0.042848 | 0.010739
30 | 0.0083049 | 0.0020814
31 | 0.0070421 | 0.0017649
32 | 0.026875 | 0.0067355
33 | 0.012572 | 0.0031509
34 | 0.014327 | 0.0035906
35 | 0.003348 | 0.0008391
36 | 0.004273 | 0.0010709
37 | 0.0061301 | 0.0015363
38 | 0.017603 | 0.0044118
39 | 0.014436 | 0.0036179
40 | 0.0047115 | 0.0011808
41 | 0.0060953 | 0.0015276
42 | 0.027235 | 0.0068258
43 | 0.014532 | 0.0036421
44 | 0.0061188 | 0.0015335
45 | 0.015529 | 0.0038919
46 | 0.015481 | 0.00388
47 | 0.015503 | 0.0038855
48 | 0.011631 | 0.0029149
49 | 0.011615 | 0.002911

## dtypes
| element | column | dtype
0 | bus | name | object
1 | bus | vn_kv | float64
2 | bus | type | object
3 | bus | zone | object
4 | bus | in_service | bool
5 | load | name | object
6 | load | bus | uint32
7 | load | p_mw | float64
8 | load | q_mvar | float64
9 | load | const_z_percent | float64
10 | load | const_i_percent | float64
11 | load | sn_mva | float64
12 | load | scaling | float64
13 | load | in_service | bool
14 | load | type | object
15 | ext_grid | name | object
16 | ext_grid | bus | uint32
17 | ext_grid | vm_pu | float64
18 | ext_grid | va_degree | float64
19 | ext_grid | slack_weight | float64
20 | ext_grid | in_service | bool
21 | line | name | object
22 | line | std_type | object
23 | line | from_bus | uint32
24 | line | to_bus | uint32
25 | line | length_km | float64
26 | line | r_ohm_per_km | float64
27 | line | x_ohm_per_km | float64
28 | line | c_nf_per_km | float64
29 | line | g_us_per_km | float64
30 | line | max_i_ka | float64
31 | line | df | float64
32 | line | parallel | uint32
33 | line | type | object
34 | line | in_service | bool
35 | trafo | name | object
36 | trafo | std_type | object
37 | trafo | hv_bus | uint32
38 | trafo | lv_bus | uint32
39 | trafo | sn_mva | float64
40 | trafo | vn_hv_kv | float64
41 | trafo | vn_lv_kv | float64
42 | trafo | vk_percent | float64
43 | trafo | vkr_percent | float64
44 | trafo | pfe_kw | float64
45 | trafo | i0_percent | float64
46 | trafo | shift_degree | float64
47 | trafo | tap_side | object
48 | trafo | tap_neutral | int32
49 | trafo | tap_min | int32
50 | trafo | tap_max | int32
51 | trafo | tap_step_percent | float64
52 | trafo | tap_step_degree | float64
53 | trafo | tap_pos | int32
54 | trafo | tap_phase_shifter | bool
55 | trafo | parallel | uint32
56 | trafo | df | float64
57 | trafo | in_service | bool
58 | line_geodata | coords | object
59 | bus_geodata | x | float64
60 | bus_geodata | y | float64
61 | bus_geodata | coords | object
62 | res_bus | vm_pu | float64
63 | res_bus | va_degree | float64
64 | res_bus | p_mw | float64
65 | res_bus | q_mvar | float64
66 | res_line | p_from_mw | float64
67 | res_line | q_from_mvar | float64
68 | res_line | p_to_mw | float64
69 | res_line | q_to_mvar | float64
70 | res_line | pl_mw | float64
71 | res_line | ql_mvar | float64
72 | res_line | i_from_ka | float64
73 | res_line | i_to_ka | float64
74 | res_line | i_ka | float64
75 | res_line | vm_from_pu | float64
76 | res_line | va_from_degree | float64
77 | res_line | vm_to_pu | float64
78 | res_line | va_to_degree | float64
79 | res_line | loading_percent | float64
80 | res_trafo | p_hv_mw | float64
81 | res_trafo | q_hv_mvar | float64
82 | res_trafo | p_lv_mw | float64
83 | res_trafo | q_lv_mvar | float64
84 | res_trafo | pl_mw | float64
85 | res_trafo | ql_mvar | float64
86 | res_trafo | i_hv_ka | float64
87 | res_trafo | i_lv_ka | float64
88 | res_trafo | vm_hv_pu | float64
89 | res_trafo | va_hv_degree | float64
90 | res_trafo | vm_lv_pu | float64
91 | res_trafo | va_lv_degree | float64
92 | res_trafo | loading_percent | float64
93 | res_ext_grid | p_mw | float64
94 | res_ext_grid | q_mvar | float64
95 | res_load | p_mw | float64
96 | res_load | q_mvar | float64

## parameters
| version | format_version | converged | OPF_converged | name | f_hz | sn_mva
0 | 2.14.6 | 2.14.0 | TRUE | FALSE |  | 50 | 1