## bus
| name | vn_kv | type | zone | in_service
0 | bus_LV_261-424_0_3_node_0 | 0.4 | n |  | TRUE
1 | bus_LV_261-424_0_3_node_1 | 0.4 | n |  | TRUE
2 | bus_LV_261-424_0_3_node_2 | 0.4 | n |  | TRUE
3 | bus_LV_261-424_0_3_node_3 | 0.4 | n |  | TRUE
4 | bus_LV_261-424_0_3_node_13 | 0.4 | n |  | TRUE
5 | bus_LV_261-424_0_3_node_42 | 0.4 | n |  | TRUE
6 | bus_LV_261-424_0_3_node_7 | 0.4 | n |  | TRUE
7 | bus_LV_261-424_0_3_node_4 | 0.4 | n |  | TRUE
8 | bus_LV_261-424_0_3_node_12 | 0.4 | n |  | TRUE
9 | bus_LV_261-424_0_3_node_20 | 0.4 | n |  | TRUE
10 | bus_LV_261-424_0_3_node_5 | 0.4 | n |  | TRUE
11 | bus_LV_261-424_0_3_node_8 | 0.4 | n |  | TRUE
12 | bus_LV_261-424_0_3_node_6 | 0.4 | n |  | TRUE
13 | bus_LV_261-424_0_3_node_40 | 0.4 | n |  | TRUE
14 | bus_LV_261-424_0_3_node_41 | 0.4 | n |  | TRUE
15 | bus_LV_261-424_0_3_node_39 | 0.4 | n |  | TRUE
16 | bus_LV_261-424_0_3_node_10 | 0.4 | n |  | TRUE
17 | bus_LV_261-424_0_3_node_18 | 0.4 | n |  | TRUE
18 | bus_LV_261-424_0_3_node_24 | 0.4 | n |  | TRUE
19 | bus_LV_261-424_0_3_node_11 | 0.4 | n |  | TRUE
20 | bus_LV_261-424_0_3_node_28 | 0.4 | n |  | TRUE
21 | bus_LV_261-424_0_3_node_23 | 0.4 | n |  | TRUE
22 | bus_LV_261-424_0_3_node_38 | 0.4 | n |  | TRUE
23 | bus_LV_261-424_0_3_node_14 | 0.4 | n |  | TRUE
24 | bus_LV_261-424_0_3_node_27 | 0.4 | n |  | TRUE
25 | bus_LV_261-424_0_3_node_33 | 0.4 | n |  | TRUE
26 | bus_LV_261-424_0_3_node_25 | 0.4 | n |  | TRUE
27 | bus_LV_261-424_0_3_node_16 | 0.4 | n |  | TRUE
28 | bus_LV_261-424_0_3_node_32 | 0.4 | n |  | TRUE
29 | bus_LV_261-424_0_3_node_21 | 0.4 | n |  | TRUE
30 | bus_LV_261-424_0_3_node_22 | 0.4 | n |  | TRUE
31 | bus_LV_261-424_0_3_node_19 | 0.4 | n |  | TRUE
32 | bus_LV_261-424_0_3_node_26 | 0.4 | n |  | TRUE
33 | bus_LV_261-424_0_3_node_17 | 0.4 | n |  | TRUE
34 | bus_LV_261-424_0_3_node_37 | 0.4 | n |  | TRUE
35 | bus_LV_261-424_0_3_node_31 | 0.4 | n |  | TRUE
36 | bus_LV_261-424_0_3_node_15 | 0.4 | n |  | TRUE
37 | bus_LV_261-424_0_3_node_36 | 0.4 | n |  | TRUE
38 | bus_LV_261-424_0_3_node_29 | 0.4 | n |  | TRUE
39 | bus_LV_261-424_0_3_node_30 | 0.4 | n |  | TRUE
40 | bus_LV_261-424_0_3_node_34 | 0.4 | n |  | TRUE
41 | bus_LV_261-424_0_3_node_35 | 0.4 | n |  | TRUE
42 | bus_MV_545_0_node_114 | 20 | n |  | TRUE

## load
| name | bus | p_mw | q_mvar | const_z_percent | const_i_percent | sn_mva | scaling | in_service | type
0 | LV_261-424_0_3_load_0 | 0 | 0.0159 | 0.0039849 | 0 | 0 |  | 1 | TRUE | wye
1 | LV_261-424_0_3_load_13 | 4 | 0.0027995 | 0.00070161 | 0 | 0 |  | 1 | TRUE | wye
2 | LV_261-424_0_3_load_42 | 5 | 0.00096694 | 0.00024234 | 0 | 0 |  | 1 | TRUE | wye
3 | LV_261-424_0_3_load_20 | 9 | 0.010686 | 0.0026783 | 0 | 0 |  | 1 | TRUE | wye
4 | LV_261-424_0_3_load_40 | 13 | 0.0016266 | 0.00040765 | 0 | 0 |  | 1 | TRUE | wye
5 | LV_261-424_0_3_load_41 | 14 | 0.0017783 | 0.00044567 | 0 | 0 |  | 1 | TRUE | wye
6 | LV_261-424_0_3_load_39 | 15 | 0.0017992 | 0.00045093 | 0 | 0 |  | 1 | TRUE | wye
7 | LV_261-424_0_3_load_24 | 18 | 0.012679 | 0.0031776 | 0 | 0 |  | 1 | TRUE | wye
8 | LV_261-424_0_3_load_28 | 20 | 0.014674 | 0.0036778 | 0 | 0 |  | 1 | TRUE | wye
9 | LV_261-424_0_3_load_23 | 21 | 0.025581 | 0.0064111 | 0 | 0 |  | 1 | TRUE | wye
10 | LV_261-424_0_3_load_38 | 22 | 0.0029861 | 0.00074838 | 0 | 0 |  | 1 | TRUE | wye
11 | LV_261-424_0_3_load_33 | 25 | 0.018006 | 0.0045127 | 0 | 0 |  | 1 | TRUE | wye
12 | LV_261-424_0_3_load_16 | 27 | 0.016515 | 0.004139 | 0 | 0 |  | 1 | TRUE | wye
13 | LV_261-424_0_3_load_32 | 28 | 0.014617 | 0.0036633 | 0 | 0 |  | 1 | TRUE | wye
14 | LV_261-424_0_3_load_21 | 29 | 0.018561 | 0.0046517 | 0 | 0 |  | 1 | TRUE | wye
15 | LV_261-424_0_3_load_22 | 30 | 0.076223 | 0.019103 | 0 | 0 |  | 1 | TRUE | wye
16 | LV_261-424_0_3_load_26 | 32 | 0.028661 | 0.0071832 | 0 | 0 |  | 1 | TRUE | wye
17 | LV_261-424_0_3_load_17 | 33 | 0.02076 | 0.005203 | 0 | 0 |  | 1 | TRUE | wye
18 | LV_261-424_0_3_load_37 | 34 | 0.011822 | 0.0029629 | 0 | 0 |  | 1 | TRUE | wye
19 | LV_261-424_0_3_load_15 | 36 | 0.016103 | 0.0040358 | 0 | 0 |  | 1 | TRUE | wye
20 | LV_261-424_0_3_load_36 | 37 | 0.011547 | 0.0028939 | 0 | 0 |  | 1 | TRUE | wye
21 | LV_261-424_0_3_load_29 | 38 | 0.005041 | 0.0012634 | 0 | 0 |  | 1 | TRUE | wye
22 | LV_261-424_0_3_load_30 | 39 | 0.0011254 | 0.00028205 | 0 | 0 |  | 1 | TRUE | wye
23 | LV_261-424_0_3_load_34 | 40 | 0.011594 | 0.0029057 | 0 | 0 |  | 1 | TRUE | wye
24 | LV_261-424_0_3_load_35 | 41 | 0.011697 | 0.0029316 | 0 | 0 |  | 1 | TRUE | wye

## ext_grid
| name | bus | vm_pu | va_degree | slack_weight | in_service
0 |  | 16 | 1 | 0 | 1 | TRUE

## line
| name | std_type | from_bus | to_bus | length_km | r_ohm_per_km | x_ohm_per_km | c_nf_per_km | g_us_per_km | max_i_ka | df | parallel | type | in_service
0 | LV_261-424_0_3_line_0 |  | 0 | 1 | 0.034582 | 0.125 | 0.08 | 261 | 0 | 0.364 | 1 | 1 | cs | TRUE
1 | LV_261-424_0_3_line_1 |  | 0 | 2 | 0.068054 | 0.125 | 0.08 | 261 | 0 | 0.364 | 1 | 1 | cs | TRUE
2 | LV_261-424_0_3_line_2 |  | 1 | 3 | 0.14594 | 0.125 | 0.08 | 261 | 0 | 0.364 | 1 | 1 | cs | TRUE
3 | LV_261-424_0_3_line_3 |  | 2 | 4 | 0.031284 | 0.125 | 0.08 | 261 | 0 | 0.364 | 1 | 1 | cs | TRUE
4 | LV_261-424_0_3_line_4 |  | 3 | 5 | 0.046259 | 0.125 | 0.08 | 261 | 0 | 0.364 | 1 | 1 | cs | TRUE
5 | LV_261-424_0_3_line_5 |  | 3 | 6 | 0.079384 | 0.125 | 0.08 | 261 | 0 | 0.364 | 1 | 1 | cs | TRUE
6 | LV_261-424_0_3_line_6 |  | 6 | 14 | 0.050284 | 0.125 | 0.08 | 261 | 0 | 0.364 | 1 | 1 | cs | TRUE
7 | LV_261-424_0_3_line_7 |  | 6 | 12 | 0.012444 | 0.125 | 0.08 | 261 | 0 | 0.364 | 1 | 1 | cs | TRUE
8 | LV_261-424_0_3_line_8 |  | 7 | 8 | 0.045595 | 0.125 | 0.08 | 261 | 0 | 0.364 | 1 | 1 | cs | TRUE
9 | LV_261-424_0_3_line_9 |  | 7 | 9 | 0.041351 | 0.125 | 0.08 | 261 | 0 | 0.364 | 1 | 1 | cs | TRUE
10 | LV_261-424_0_3_line_10 |  | 8 | 21 | 0.0062703 | 0.125 | 0.08 | 261 | 0 | 0.364 | 1 | 1 | cs | TRUE
11 | LV_261-424_0_3_line_11 |  | 8 | 19 | 0.033862 | 0.125 | 0.08 | 261 | 0 | 0.364 | 1 | 2 | cs | TRUE
12 | LV_261-424_0_3_line_12 |  | 9 | 10 | 0.011429 | 0.125 | 0.08 | 261 | 0 | 0.364 | 1 | 1 | cs | TRUE
13 | LV_261-424_0_3_line_13 |  | 10 | 11 | 0.033805 | 0.125 | 0.08 | 261 | 0 | 0.364 | 1 | 1 | cs | TRUE
14 | LV_261-424_0_3_line_14 |  | 11 | 13 | 0.013433 | 0.125 | 0.08 | 261 | 0 | 0.364 | 1 | 1 | cs | TRUE
15 | LV_261-424_0_3_line_15 |  | 11 | 15 | 0.078475 | 0.125 | 0.08 | 261 | 0 | 0.364 | 1 | 1 | cs | TRUE
16 | LV_261-424_0_3_line_16 |  | 12 | 13 | 0.044874 | 0.125 | 0.08 | 261 | 0 | 0.364 | 1 | 1 | cs | TRUE
17 | LV_261-424_0_3_line_17 |  | 15 | 22 | 0.039117 | 0.125 | 0.08 | 261 | 0 | 0.364 | 1 | 1 | cs | TRUE
18 | LV_261-424_0_3_line_18 |  | 16 | 17 | 0.032342 | 0.125 | 0.08 | 261 | 0 | 0.364 | 1 | 2 | cs | TRUE
19 | LV_261-424_0_3_line_19 |  | 16 | 18 | 0.014762 | 0.125 | 0.08 | 261 | 0 | 0.364 | 1 | 1 | cs | TRUE
20 | LV_261-424_0_3_line_20 |  | 17 | 26 | 0.043258 | 0.125 | 0.08 | 261 | 0 | 0.364 | 1 | 2 | cs | TRUE
21 | LV_261-424_0_3_line_21 |  | 17 | 27 | 0.018064 | 0.125 | 0.08 | 261 | 0 | 0.364 | 1 | 1 | cs | TRUE
22 | LV_261-424_0_3_line_22 |  | 18 | 28 | 0.0070119 | 0.125 | 0.08 | 261 | 0 | 0.364 | 1 | 1 | cs | TRUE
23 | LV_261-424_0_3_line_23 |  | 19 | 20 | 0.015273 | 0.125 | 0.08 | 261 | 0 | 0.364 | 1 | 2 | cs | TRUE
24 | LV_261-424_0_3_line_24 |  | 20 | 26 | 0.033281 | 0.125 | 0.08 | 261 | 0 | 0.364 | 1 | 2 | cs | TRUE
25 | LV_261-424_0_3_line_25 |  | 21 | 30 | 0.036841 | 0.125 | 0.08 | 261 | 0 | 0.364 | 1 | 1 | cs | TRUE
26 | LV_261-424_0_3_line_26 |  | 23 | 24 | 0.21282 | 0.125 | 0.08 | 261 | 0 | 0.364 | 1 | 1 | cs | TRUE
27 | LV_261-424_0_3_line_27 |  | 23 | 25 | 0.066374 | 0.125 | 0.08 | 261 | 0 | 0.364 | 1 | 1 | cs | TRUE
28 | LV_261-424_0_3_line_28 |  | 24 | 34 | 0.13344 | 0.125 | 0.08 | 261 | 0 | 0.364 | 1 | 1 | cs | TRUE
29 | LV_261-424_0_3_line_29 |  | 25 | 35 | 0.061157 | 0.125 | 0.08 | 261 | 0 | 0.364 | 1 | 1 | cs | TRUE
30 | LV_261-424_0_3_line_30 |  | 27 | 36 | 0.015489 | 0.125 | 0.08 | 261 | 0 | 0.364 | 1 | 1 | cs | TRUE
31 | LV_261-424_0_3_line_31 |  | 28 | 35 | 0.015241 | 0.125 | 0.08 | 261 | 0 | 0.364 | 1 | 1 | cs | TRUE
32 | LV_261-424_0_3_line_32 |  | 29 | 30 | 0.016368 | 0.125 | 0.08 | 261 | 0 | 0.364 | 1 | 1 | cs | TRUE
33 | LV_261-424_0_3_line_33 |  | 31 | 32 | 0.018086 | 0.125 | 0.08 | 261 | 0 | 0.364 | 1 | 1 | cs | TRUE
34 | LV_261-424_0_3_line_34 |  | 31 | 33 | 0.0029448 | 0.125 | 0.08 | 261 | 0 | 0.364 | 1 | 1 | cs | TRUE
35 | LV_261-424_0_3_line_35 |  | 33 | 36 | 0.017527 | 0.125 | 0.08 | 261 | 0 | 0.364 | 1 | 1 | cs | TRUE
36 | LV_261-424_0_3_line_36 |  | 34 | 37 | 0.015292 | 0.125 | 0.08 | 261 | 0 | 0.364 | 1 | 1 | cs | TRUE
37 | LV_261-424_0_3_line_37 |  | 35 | 38 | 0.04255 | 0.125 | 0.08 | 261 | 0 | 0.364 | 1 | 1 | cs | TRUE
38 | LV_261-424_0_3_line_38 |  | 37 | 41 | 0.015548 | 0.125 | 0.08 | 261 | 0 | 0.364 | 1 | 1 | cs | TRUE
39 | LV_261-424_0_3_line_39 |  | 38 | 39 | 0.057767 | 0.125 | 0.08 | 261 | 0 | 0.364 | 1 | 1 | cs | TRUE
40 | LV_261-424_0_3_line_40 |  | 40 | 41 | 0.013579 | 0.125 | 0.08 | 261 | 0 | 0.364 | 1 | 1 | cs | TRUE

## trafo
| name | std_type | hv_bus | lv_bus | sn_mva | vn_hv_kv | vn_lv_kv | vk_percent | vkr_percent | pfe_kw | i0_percent | shift_degree | tap_side | tap_neutral | tap_min | tap_max | tap_step_percent | tap_step_degree | tap_pos | tap_phase_shifter | parallel | df | in_service
0 | LV_261-424_0_3_trafo_10 | 0.63 MVA 20/0.4 kV | 42 | 16 | 0.63 | 20 | 0.4 | 6 | 1.206 | 1.65 | 0.2619 | 150 | hv | 0 | -2 | 2 | 2.5 | 0 | 0 | FALSE | 1 | 1 | TRUE

## line_geodata
| x0 | y0 | x1 | y1 | x2 | y2 | x3 | y3 | x4 | y4 | x5 | y5 | x6 | y6 | x7 | y7 | x8 | y8 | x9 | y9 | x10 | y10
0 | 2681293.2122 | 1245696.6967 | 2681324.3693 | 1245681.6921
1 | 2681378.3923 | 1245677.117 | 2681334.421 | 1245663.1149 | 2681330.6328 | 1245673.2259 | 2681327.5152 | 1245680.1771 | 2681324.3693 | 1245681.6921
2 | 2681293.2122 | 1245696.6967 | 2681297.6668 | 1245706.2981 | 2681292.1147 | 1245723.8348 | 2681286.6073 | 1245740.8606 | 2681278.981 | 1245746.0154 | 2681285.2392 | 1245759.0884 | 2681292.2707 | 1245770.86 | 2681296.8853 | 1245777.0611 | 2681300.5639 | 1245781.5369 | 2681306.5275 | 1245787.99 | 2681335.309 | 1245814.8152
3 | 2681378.3923 | 1245677.117 | 2681380.2531 | 1245670.9158 | 2681400.8215 | 1245657.0435
4 | 2681335.309 | 1245814.8152 | 2681346.5355 | 1245802.7826 | 2681358.8205 | 1245789.0522 | 2681364.7123 | 1245779.2592
5 | 2681335.309 | 1245814.8152 | 2681358.3979 | 1245836.3586 | 2681393.6546 | 1245868.6435
6 | 2681416.153 | 1245823.6751 | 2681412.0303 | 1245830.6346 | 2681393.6546 | 1245868.6435
7 | 2681402.8935 | 1245877.0097 | 2681393.6546 | 1245868.6435
8 | 2681530.0407 | 1245834.4915 | 2681535.7197 | 1245847.3233 | 2681537.3099 | 1245850.9145 | 2681528.1174 | 1245854.0237 | 2681529.1684 | 1245857.2627 | 2681531.0747 | 1245863.1377 | 2681531.5603 | 1245864.6343 | 2681532.1753 | 1245866.6109 | 2681533.5869 | 1245871.1002
9 | 2681533.5869 | 1245871.1002 | 2681494.2431 | 1245883.8267
10 | 2681530.0407 | 1245834.4915 | 2681527.4586 | 1245828.7774
11 | 2681530.0407 | 1245834.4915 | 2681541.1868 | 1245802.5103
12 | 2681483.3687 | 1245887.3443 | 2681494.2431 | 1245883.8267
13 | 2681457.2017 | 1245881.4695 | 2681457.8012 | 1245887.3264 | 2681457.9671 | 1245888.9966 | 2681470.0047 | 1245885.0257 | 2681474.4367 | 1245885.7982 | 2681483.3687 | 1245887.3443
14 | 2681457.2017 | 1245881.4695 | 2681446.4165 | 1245885.024 | 2681444.4345 | 1245885.6455
15 | 2681457.2017 | 1245881.4695 | 2681455.6152 | 1245860.0099 | 2681451.4983 | 1245811.0066 | 2681445.757 | 1245805.7549
16 | 2681402.8935 | 1245877.0097 | 2681408.9263 | 1245881.707 | 2681415.2885 | 1245885.5193 | 2681422.6611 | 1245887.8333 | 2681431.2372 | 1245888.3403 | 2681441.2185 | 1245886.6538 | 2681444.4345 | 1245885.6455
17 | 2681416.894 | 1245779.3533 | 2681445.757 | 1245805.7549
18 | 2681489.7598 | 1245736.8114 | 2681495.5328 | 1245737.3244 | 2681520.2549 | 1245747.2268
19 | 2681489.7598 | 1245736.8114 | 2681492.0779 | 1245729.7714 | 2681489.3482 | 1245722.9469
20 | 2681520.2549 | 1245747.2268 | 2681561.8536 | 1245759.5187
21 | 2681520.2549 | 1245747.2268 | 2681525.8671 | 1245730.057
22 | 2681489.3482 | 1245722.9469 | 2681486.7441 | 1245716.4365
23 | 2681541.1868 | 1245802.5103 | 2681542.8799 | 1245792.0259 | 2681544.3015 | 1245787.5959
24 | 2681561.8536 | 1245759.5187 | 2681554.5764 | 1245769.4814 | 2681545.6507 | 1245783.3911 | 2681544.3015 | 1245787.5959
25 | 2681512.2881 | 1245795.2048 | 2681527.4586 | 1245828.7774
26 | 2681536.9479 | 1245645.4155 | 2681566.3233 | 1245666.9461 | 2681577.7564 | 1245670.706 | 2681580.7426 | 1245671.6811 | 2681624.3148 | 1245681.154 | 2681638.8625 | 1245684.7902 | 2681632.9974 | 1245688.212 | 2681627.724 | 1245694.2105 | 2681623.8304 | 1245698.2265 | 2681598.7242 | 1245775.5151
27 | 2681536.9479 | 1245645.4155 | 2681532.0149 | 1245646.4485 | 2681516.0195 | 1245637.6334 | 2681512.8641 | 1245630.8295 | 2681506.5593 | 1245627.218 | 2681504.6852 | 1245629.4383 | 2681506.3404 | 1245643.1377 | 2681510.794 | 1245647.8468 | 2681510.0218 | 1245652.9065
28 | 2681598.7242 | 1245775.5151 | 2681501.3704 | 1245741.9413 | 2681472.5625 | 1245732.0513
29 | 2681481.8591 | 1245702.5446 | 2681495.946 | 1245658.9064 | 2681510.0218 | 1245652.9065
30 | 2681530.6792 | 1245715.3348 | 2681525.8671 | 1245730.057
31 | 2681481.8591 | 1245702.5446 | 2681481.1881 | 1245704.6369 | 2681486.5191 | 1245715.8739 | 2681486.7441 | 1245716.4365
32 | 2681505.5481 | 1245780.2892 | 2681512.2881 | 1245795.2048
33 | 2681537.0397 | 1245695.8757 | 2681519.8308 | 1245690.1573
34 | 2681537.0397 | 1245695.8757 | 2681536.1248 | 1245698.6747
35 | 2681530.6792 | 1245715.3348 | 2681536.1248 | 1245698.6747
36 | 2681458.099 | 1245727.0859 | 2681472.5625 | 1245732.0513
37 | 2681481.8591 | 1245702.5446 | 2681453.1089 | 1245693.243 | 2681448.5515 | 1245681.7832
38 | 2681443.3933 | 1245722.0373 | 2681458.099 | 1245727.0859
39 | 2681448.5515 | 1245681.7832 | 2681448.5515 | 1245681.7832 | 2681456.519 | 1245656.2185 | 2681432.8599 | 1245648.6548 | 2681434.9978 | 1245642.8872
40 | 2681430.5498 | 1245717.628 | 2681443.3933 | 1245722.0373

## bus_geodata
| x | y | coords
0 | 2681324.3693 | 1245681.6921
1 | 2681293.2122 | 1245696.6967
2 | 2681378.3923 | 1245677.117
3 | 2681335.309 | 1245814.8152
4 | 2681400.8215 | 1245657.0435
5 | 2681364.7123 | 1245779.2592
6 | 2681393.6546 | 1245868.6435
7 | 2681533.5869 | 1245871.1002
8 | 2681530.0407 | 1245834.4915
9 | 2681494.2431 | 1245883.8267
10 | 2681483.3687 | 1245887.3443
11 | 2681457.2017 | 1245881.4695
12 | 2681402.8935 | 1245877.0097
13 | 2681444.4345 | 1245885.6455
14 | 2681416.153 | 1245823.6751
15 | 2681445.757 | 1245805.7549
16 | 2681489.7598 | 1245736.8114
17 | 2681520.2549 | 1245747.2268
18 | 2681489.3482 | 1245722.9469
19 | 2681541.1868 | 1245802.5103
20 | 2681544.3015 | 1245787.5959
21 | 2681527.4586 | 1245828.7774
22 | 2681416.894 | 1245779.3533
23 | 2681536.9479 | 1245645.4155
24 | 2681598.7242 | 1245775.5151
25 | 2681510.0218 | 1245652.9065
26 | 2681561.8536 | 1245759.5187
27 | 2681525.8671 | 1245730.057
28 | 2681486.7441 | 1245716.4365
29 | 2681505.5481 | 1245780.2892
30 | 2681512.2881 | 1245795.2048
31 | 2681537.0397 | 1245695.8757
32 | 2681519.8308 | 1245690.1573
33 | 2681536.1248 | 1245698.6747
34 | 2681472.5625 | 1245732.0513
35 | 2681481.8591 | 1245702.5446
36 | 2681530.6792 | 1245715.3348
37 | 2681458.099 | 1245727.0859
38 | 2681448.5515 | 1245681.7832
39 | 2681434.9978 | 1245642.8872
40 | 2681430.5498 | 1245717.628
41 | 2681443.3933 | 1245722.0373
42 | 2681520.2549 | 1245747.2268

## line_std_types
| c_nf_per_km | r_ohm_per_km | x_ohm_per_km | max_i_ka | type | q_mm2 | alpha | voltage_rating
NAYY 4x50 SE | 210 | 0.642 | 0.083 | 0.142 | cs | 50 | 0.00403 | LV
NAYY 4x120 SE | 264 | 0.225 | 0.08 | 0.242 | cs | 120 | 0.00403 | LV
NAYY 4x150 SE | 261 | 0.208 | 0.08 | 0.27 | cs | 150 | 0.00403 | LV
NA2XS2Y 1x95 RM/25 12/20 kV | 216 | 0.313 | 0.132 | 0.252 | cs | 95 | 0.00403 | MV
NA2XS2Y 1x185 RM/25 12/20 kV | 273 | 0.161 | 0.117 | 0.362 | cs | 185 | 0.00403 | MV
NA2XS2Y 1x240 RM/25 12/20 kV | 304 | 0.122 | 0.112 | 0.421 | cs | 240 | 0.00403 | MV
NA2XS2Y 1x95 RM/25 6/10 kV | 315 | 0.313 | 0.123 | 0.249 | cs | 95 | 0.00403 | MV
NA2XS2Y 1x185 RM/25 6/10 kV | 406 | 0.161 | 0.11 | 0.358 | cs | 185 | 0.00403 | MV
NA2XS2Y 1x240 RM/25 6/10 kV | 456 | 0.122 | 0.105 | 0.416 | cs | 240 | 0.00403 | MV
NA2XS2Y 1x150 RM/25 12/20 kV | 250 | 0.206 | 0.116 | 0.319 | cs | 150 | 0.00403 | MV
NA2XS2Y 1x120 RM/25 12/20 kV | 230 | 0.253 | 0.119 | 0.283 | cs | 120 | 0.00403 | MV
NA2XS2Y 1x70 RM/25 12/20 kV | 190 | 0.443 | 0.132 | 0.22 | cs | 70 | 0.00403 | MV
NA2XS2Y 1x150 RM/25 6/10 kV | 360 | 0.206 | 0.11 | 0.315 | cs | 150 | 0.00403 | MV
NA2XS2Y 1x120 RM/25 6/10 kV | 340 | 0.253 | 0.113 | 0.28 | cs | 120 | 0.00403 | MV
NA2XS2Y 1x70 RM/25 6/10 kV | 280 | 0.443 | 0.123 | 0.217 | cs | 70 | 0.00403 | MV
N2XS(FL)2Y 1x120 RM/35 64/110 kV | 112 | 0.153 | 0.166 | 0.366 | cs | 120 | 0.00393 | HV
N2XS(FL)2Y 1x185 RM/35 64/110 kV | 125 | 0.099 | 0.156 | 0.457 | cs | 185 | 0.00393 | HV
N2XS(FL)2Y 1x240 RM/35 64/110 kV | 135 | 0.075 | 0.149 | 0.526 | cs | 240 | 0.00393 | HV
N2XS(FL)2Y 1x300 RM/35 64/110 kV | 144 | 0.06 | 0.144 | 0.588 | cs | 300 | 0.00393 | HV
15-AL1/3-ST1A 0.4 | 11 | 1.8769 | 0.35 | 0.105 | ol | 16 | 0.00403 | LV
24-AL1/4-ST1A 0.4 | 11.25 | 1.2012 | 0.335 | 0.14 | ol | 24 | 0.00403 | LV
48-AL1/8-ST1A 0.4 | 12.2 | 0.5939 | 0.3 | 0.21 | ol | 48 | 0.00403 | LV
94-AL1/15-ST1A 0.4 | 13.2 | 0.306 | 0.29 | 0.35 | ol | 94 | 0.00403 | LV
34-AL1/6-ST1A 10.0 | 9.7 | 0.8342 | 0.36 | 0.17 | ol | 34 | 0.00403 | MV
48-AL1/8-ST1A 10.0 | 10.1 | 0.5939 | 0.35 | 0.21 | ol | 48 | 0.00403 | MV
70-AL1/11-ST1A 10.0 | 10.4 | 0.4132 | 0.339 | 0.29 | ol | 70 | 0.00403 | MV
94-AL1/15-ST1A 10.0 | 10.75 | 0.306 | 0.33 | 0.35 | ol | 94 | 0.00403 | MV
122-AL1/20-ST1A 10.0 | 11.1 | 0.2376 | 0.323 | 0.41 | ol | 122 | 0.00403 | MV
149-AL1/24-ST1A 10.0 | 11.25 | 0.194 | 0.315 | 0.47 | ol | 149 | 0.00403 | MV
34-AL1/6-ST1A 20.0 | 9.15 | 0.8342 | 0.382 | 0.17 | ol | 34 | 0.00403 | MV
48-AL1/8-ST1A 20.0 | 9.5 | 0.5939 | 0.372 | 0.21 | ol | 48 | 0.00403 | MV
70-AL1/11-ST1A 20.0 | 9.7 | 0.4132 | 0.36 | 0.29 | ol | 70 | 0.00403 | MV
94-AL1/15-ST1A 20.0 | 10 | 0.306 | 0.35 | 0.35 | ol | 94 | 0.00403 | MV
122-AL1/20-ST1A 20.0 | 10.3 | 0.2376 | 0.344 | 0.41 | ol | 122 | 0.00403 | MV
149-AL1/24-ST1A 20.0 | 10.5 | 0.194 | 0.337 | 0.47 | ol | 149 | 0.00403 | MV
184-AL1/30-ST1A 20.0 | 10.75 | 0.1571 | 0.33 | 0.535 | ol | 184 | 0.00403 | MV
243-AL1/39-ST1A 20.0 | 11 | 0.1188 | 0.32 | 0.645 | ol | 243 | 0.00403 | MV
48-AL1/8-ST1A 110.0 | 8 | 0.5939 | 0.46 | 0.21 | ol | 48 | 0.00403 | HV
70-AL1/11-ST1A 110.0 | 8.4 | 0.4132 | 0.45 | 0.29 | ol | 70 | 0.00403 | HV
94-AL1/15-ST1A 110.0 | 8.65 | 0.306 | 0.44 | 0.35 | ol | 94 | 0.00403 | HV
122-AL1/20-ST1A 110.0 | 8.5 | 0.2376 | 0.43 | 0.41 | ol | 122 | 0.00403 | HV
149-AL1/24-ST1A 110.0 | 8.75 | 0.194 | 0.41 | 0.47 | ol | 149 | 0.00403 | HV
184-AL1/30-ST1A 110.0 | 8.8 | 0.1571 | 0.4 | 0.535 | ol | 184 | 0.00403 | HV
243-AL1/39-ST1A 110.0 | 9 | 0.1188 | 0.39 | 0.645 | ol | 243 | 0.00403 | HV
305-AL1/39-ST1A 110.0 | 9.2 | 0.0949 | 0.38 | 0.74 | ol | 305 | 0.00403 | HV
490-AL1/64-ST1A 110.0 | 9.75 | 0.059 | 0.37 | 0.96 | ol | 490 | 0.00403 | HV
679-AL1/86-ST1A 110.0 | 9.95 | 0.042 | 0.36 | 1.15 | ol | 679 | 0.00403 | HV
490-AL1/64-ST1A 220.0 | 10 | 0.059 | 0.285 | 0.96 | ol | 490 | 0.00403 | HV
679-AL1/86-ST1A 220.0 | 11.7 | 0.042 | 0.275 | 1.15 | ol | 679 | 0.00403 | HV
490-AL1/64-ST1A 380.0 | 11 | 0.059 | 0.253 | 0.96 | ol | 490 | 0.00403 | HV
679-AL1/86-ST1A 380.0 | 14.6 | 0.042 | 0.25 | 1.15 | ol | 679 | 0.00403 | HV

## trafo_std_types
| i0_percent | pfe_kw | vkr_percent | sn_mva | vn_lv_kv | vn_hv_kv | vk_percent | shift_degree | vector_group | tap_side | tap_neutral | tap_min | tap_max | tap_step_degree | tap_step_percent | tap_phase_shifter
160 MVA 380/110 kV | 0.06 | 60 | 0.25 | 160 | 110 | 380 | 12.2 | 0 | Yy0 | hv | 0 | -9 | 9 | 0 | 1.5 | FALSE
100 MVA 220/110 kV | 0.06 | 55 | 0.26 | 100 | 110 | 220 | 12 | 0 | Yy0 | hv | 0 | -9 | 9 | 0 | 1.5 | FALSE
63 MVA 110/20 kV | 0.04 | 22 | 0.32 | 63 | 20 | 110 | 18 | 150 | YNd5 | hv | 0 | -9 | 9 | 0 | 1.5 | FALSE
40 MVA 110/20 kV | 0.05 | 18 | 0.34 | 40 | 20 | 110 | 16.2 | 150 | YNd5 | hv | 0 | -9 | 9 | 0 | 1.5 | FALSE
25 MVA 110/20 kV | 0.07 | 14 | 0.41 | 25 | 20 | 110 | 12 | 150 | YNd5 | hv | 0 | -9 | 9 | 0 | 1.5 | FALSE
63 MVA 110/10 kV | 0.04 | 22 | 0.32 | 63 | 10 | 110 | 18 | 150 | YNd5 | hv | 0 | -9 | 9 | 0 | 1.5 | FALSE
40 MVA 110/10 kV | 0.05 | 18 | 0.34 | 40 | 10 | 110 | 16.2 | 150 | YNd5 | hv | 0 | -9 | 9 | 0 | 1.5 | FALSE
25 MVA 110/10 kV | 0.07 | 14 | 0.41 | 25 | 10 | 110 | 12 | 150 | YNd5 | hv | 0 | -9 | 9 | 0 | 1.5 | FALSE
0.25 MVA 20/0.4 kV | 0.32 | 0.8 | 1.44 | 0.25 | 0.4 | 20 | 6 | 150 | Yzn5 | hv | 0 | -2 | 2 | 0 | 2.5 | FALSE
0.4 MVA 20/0.4 kV | 0.3375 | 1.35 | 1.425 | 0.4 | 0.4 | 20 | 6 | 150 | Dyn5 | hv | 0 | -2 | 2 | 0 | 2.5 | FALSE
0.63 MVA 20/0.4 kV | 0.2619 | 1.65 | 1.206 | 0.63 | 0.4 | 20 | 6 | 150 | Dyn5 | hv | 0 | -2 | 2 | 0 | 2.5 | FALSE
0.25 MVA 10/0.4 kV | 0.24 | 0.6 | 1.2 | 0.25 | 0.4 | 10 | 4 | 150 | Dyn5 | hv | 0 | -2 | 2 | 0 | 2.5 | FALSE
0.4 MVA 10/0.4 kV | 0.2375 | 0.95 | 1.325 | 0.4 | 0.4 | 10 | 4 | 150 | Dyn5 | hv | 0 | -2 | 2 | 0 | 2.5 | FALSE
0.63 MVA 10/0.4 kV | 0.1873 | 1.18 | 1.0794 | 0.63 | 0.4 | 10 | 4 | 150 | Dyn5 | hv | 0 | -2 | 2 | 0 | 2.5 | FALSE

## trafo3w_std_types
| sn_hv_mva | sn_mv_mva | sn_lv_mva | vn_hv_kv | vn_mv_kv | vn_lv_kv | vk_hv_percent | vk_mv_percent | vk_lv_percent | vkr_hv_percent | vkr_mv_percent | vkr_lv_percent | pfe_kw | i0_percent | shift_mv_degree | shift_lv_degree | vector_group | tap_side | tap_neutral | tap_min | tap_max | tap_step_percent
63/25/38 MVA 110/20/10 kV | 63 | 25 | 38 | 110 | 20 | 10 | 10.4 | 10.4 | 10.4 | 0.28 | 0.32 | 0.35 | 35 | 0.89 | 0 | 0 | YN0yn0yn0 | hv | 0 | -10 | 10 | 1.2
63/25/38 MVA 110/10/10 kV | 63 | 25 | 38 | 110 | 10 | 10 | 10.4 | 10.4 | 10.4 | 0.28 | 0.32 | 0.35 | 35 | 0.89 | 0 | 0 | YN0yn0yn0 | hv | 0 | -10 | 10 | 1.2

## fuse_std_types
| fuse_type | i_rated_a | t_avg | t_min | t_total | x_avg | x_min | x_total
HV 100A | HV 100A | 100 | 0 | [10.0, 3.64, 0.854, 0.281, 0.1, 0.0531, 0.022, 0.01] | [10.0, 4.267, 1.21, 0.403, 0.1, 0.058, 0.022, 0.01] | 0 | [300.0, 350.0, 450.0, 550.0, 700.0, 850.0, 1200.0, 1752.0] | [600.0, 700.0, 900.0, 1150.0, 1665.0, 2000.0, 3000.0, 4313.0]
HV 10A | HV 10A | 10 | 0 | [10.0, 1675.0, 0.344, 0.156, 0.1, 0.0417, 0.0171, 0.01] | [10.0, 1.3, 0.3, 0.155, 0.1, 0.0555, 0.023, 0.01] | 0 | [30.0, 32.0, 35.0, 37.0, 39.0, 50.0, 70.0, 88.0] | [60.0, 70.0, 80.0, 87.0, 94.0, 110.0, 150.0, 216.0]
HV 125A | HV 125A | 125 | 0 | [10.0, 1.82, 0.344, 0.1, 0.0467, 0.0269, 0.01] | [10.0, 2.478, 0.426, 0.1, 0.0427, 0.0211, 0.01] | 0 | [375.0, 500.0, 700.0, 925.0, 1200.0, 1500.0, 2341.0] | [750.0, 1000.0, 1500.0, 2200.0, 3000.0, 4000.0, 5765.0]
HV 160A | HV 160A | 160 | 0 | [10.0, 4.15, 1.03, 0.198, 0.1, 0.051, 0.0172, 0.01] | [10.0, 2.3, 0.734, 0.274, 0.1, 0.046, 0.0177, 0.01] | 0 | [480.0, 550.0, 700.0, 1000.0, 1260.0, 1600.0, 2500.0, 3227.0] | [960.0, 1300.0, 1700.0, 2200.0, 2996.0, 4000.0, 6000.0, 7946.0]
HV 16A | HV 16A | 16 | 0 | [10.0, 0.352, 0.164, 0.1, 0.0649, 0.0342, 0.01] | [10.0, 2.34, 0.722, 0.181, 0.1, 0.055, 0.0296, 0.01] | 0 | [48.0, 60.0, 65.0, 71.0, 80.0, 100.0, 162.0] | [96.0, 110.0, 125.0, 150.0, 168.0, 200.0, 250.0, 398.0]
HV 200A | HV 200A | 200 | 0 | [10.0, 4.267, 1.21, 0.403, 0.1, 0.058, 0.022, 0.01] | [10.0, 3.73, 1.654, 0.328, 0.1, 0.0531, 0.019, 0.01] | 0 | [600.0, 700.0, 900.0, 1150.0, 1665.0, 2000.0, 3000.0, 4313.0] | [1200.0, 1500.0, 1800.0, 2700.0, 3960.0, 5000.0, 7500.0, 10620.0]
HV 20A | HV 20A | 20 | 0 | [10.0, 1.3, 0.3, 0.155, 0.1, 0.0555, 0.023, 0.01] | [10.0, 1.3, 0.161, 0.1, 0.0611, 0.0399, 0.0141, 0.01] | 0 | [60.0, 70.0, 80.0, 87.0, 94.0, 110.0, 150.0, 216.0] | [120.0, 150.0, 200.0, 223.0, 260.0, 300.0, 450.0, 532.0]
HV 25A | HV 25A | 25 | 0 | [10.0, 2.512, 0.833, 0.299, 0.1, 0.0372, 0.0223, 0.01] | [10.0, 3.125, 0.597, 0.198, 0.1, 0.0378, 0.022, 0.01] | 0 | [75.0, 82.0, 90.0, 100.0, 124.0, 170.0, 200.0, 289.0] | [150.0, 170.0, 210.0, 250.0, 294.0, 400.0, 500.0, 711.0]
HV 31.5A | HV 31.5A | 31.5 | 0 | [10.0, 2.34, 0.722, 0.181, 0.1, 0.055, 0.0296, 0.01] | [10.0, 2.84, 0.368, 0.164, 0.1, 0.0621, 0.0378, 0.0195, 0.01] | 0 | [95.0, 110.0, 125.0, 150.0, 165.0, 200.0, 250.0, 390.0] | [189.0, 220.0, 300.0, 350.0, 393.0, 450.0, 530.0, 700.0, 960.0]
HV 40A | HV 40A | 40 | 0 | [10.0, 1.3, 0.161, 0.1, 0.0611, 0.0399, 0.0141, 0.01] | [10.0, 2.05, 0.369, 0.198, 0.1, 0.051, 0.0298, 0.01] | 0 | [120.0, 150.0, 200.0, 223.0, 260.0, 300.0, 450.0, 532.0] | [240.0, 300.0, 400.0, 450.0, 530.0, 650.0, 800.0, 1311.0]
HV 50A | HV 50A | 50 | 0 | [10.0, 3.215, 0.597, 0.198, 0.1, 0.0378, 0.022, 0.01] | [10.0, 3.64, 0.854, 0.281, 0.1, 0.0531, 0.022, 0.01] | 0 | [150.0, 170.0, 210.0, 250.0, 294.0, 400.0, 500.0, 711.0] | [300.0, 350.0, 450.0, 550.0, 700.0, 850.0, 1200.0, 1752.0]
HV 6.3A | HV 6.3A | 6.3 | 0 | [10.0, 1.39, 0.344, 0.168, 0.1, 0.056, 0.0263, 0.01] | [10.0, 1.711, 0.516, 0.198, 0.1, 0.0634, 0.0303, 0.01] | 0 | [19.0, 19.5, 20.4, 20.8, 22.0, 25.0, 32.0, 48.0] | [38.0, 40.0, 43.0, 48.0, 53.0, 60.0, 75.0, 118.0]
HV 63A | HV 63A | 63 | 0 | [10.0, 2.84, 0.368, 0.164, 0.1, 0.0621, 0.0378, 0.0195, 0.01] | [10.0, 1.82, 0.344, 0.1, 0.0467, 0.0269, 0.01] | 0 | [189.0, 220.0, 300.0, 350.0, 393.0, 450.0, 530.0, 700.0, 961.0] | [378.0, 500.0, 700.0, 934.0, 1200.0, 1500.0, 2366.0]
HV 80A | HV 80A | 80 | 0 | [10.0, 2.05, 0.369, 0.198, 0.1, 0.051, 0.0298, 0.01] | [10.0, 4.15, 1.03, 0.198, 0.1, 0.051, 0.0172, 0.01] | 0 | [240.0, 300.0, 400.0, 450.0, 530.0, 650.0, 800.0, 1311.0] | [480.0, 550.0, 700.0, 1000.0, 1260.0, 1600.0, 2500.0, 3227.0]
Siemens NH-1-100 | Siemens NH-1-100 | 100 | [5400.0, 2000.0, 400.0, 20.0, 1.0, 0.2, 0.012, 0.004] | 0 | 0 | [150.0, 190.0, 250.0, 430.0, 900.0, 1250.0, 2700.0, 3600.0] | 0 | 0
Siemens NH-1-125 | Siemens NH-1-125 | 125 | [4800.0, 120.0, 7.0, 0.1, 0.004] | 0 | 0 | [180.0, 400.0, 740.0, 2000.0, 4250.0] | 0 | 0
Siemens NH-1-16 | Siemens NH-1-16 | 16 | [4000.0, 400.0, 2.0, 0.1, 0.04, 0.01] | 0 | 0 | [26.0, 35.0, 75.0, 150.0, 200.0, 300.0] | 0 | 0
Siemens NH-1-160 | Siemens NH-1-160 | 160 | [4800.0, 120.0, 7.0, 0.1, 0.004] | 0 | 0 | [210.0, 500.0, 900.0, 2300.0, 5000.0] | 0 | 0
Siemens NH-1-25 | Siemens NH-1-25 | 25 | [4000.0, 1000.0, 10.0, 0.2, 0.02, 0.01] | 0 | 0 | [40.0, 50.0, 100.0, 210.0, 400.0, 500.0] | 0 | 0
Siemens NH-1-50 | Siemens NH-1-50 | 50 | [4000.0, 40.0, 4.0, 1.0, 0.02, 0.01] | 0 | 0 | [86.0, 200.0, 300.0, 400.0, 1000.0, 1280.0] | 0 | 0
Siemens NH-1-63 | Siemens NH-1-63 | 63 | [4000.0, 100.0, 10.0, 2.0, 0.04, 0.01] | 0 | 0 | [100.0, 200.0, 300.0, 400.0, 1000.0, 1500.0] | 0 | 0
Siemens NH-1-80 | Siemens NH-1-80 | 80 | [4800.0, 120.0, 7.0, 0.1, 0.01] | 0 | 0 | [150.58, 250.0, 450.0, 1150.0, 2470.0] | 0 | 0
Siemens NH-2-1000 | Siemens NH-2-1000 | 1000 | [4800.0, 120.0, 7.0, 0.1, 0.004] | 0 | 0 | [1900.0, 3500.0, 8400.0, 24000.0, 52000.0] | 0 | 0
Siemens NH-2-200 | Siemens NH-2-200 | 200 | [4800.0, 120.0, 7.0, 0.1, 0.004] | 0 | 0 | [280.0, 650.0, 1200.0, 3000.0, 7000.0] | 0 | 0
Siemens NH-2-224 | Siemens NH-2-224 | 224 | [4800.0, 120.0, 7.0, 0.2, 0.04, 0.004] | 0 | 0 | [400.0, 750.0, 1453.0, 3025.0, 4315.0, 7600.0] | 0 | 0
Siemens NH-2-250 | Siemens NH-2-250 | 250 | [4800.0, 120.0, 7.0, 0.1, 0.004] | 0 | 0 | [450.0, 800.0, 1650.0, 4000.0, 8500.0] | 0 | 0
Siemens NH-2-315 | Siemens NH-2-315 | 315 | [4800.0, 120.0, 7.0, 0.1, 0.004] | 0 | 0 | [550.0, 920.0, 1900.0, 5000.0, 11000.0] | 0 | 0
Siemens NH-2-355 | Siemens NH-2-355 | 355 | [4800.0, 120.0, 6.0, 0.1, 0.004] | 0 | 0 | [650.0, 1116.27, 2350.0, 5840.0, 12790.0] | 0 | 0
Siemens NH-2-400 | Siemens NH-2-400 | 400 | [4800.0, 120.0, 7.0, 0.1, 0.004] | 0 | 0 | [720.0, 1350.0, 2800.0, 6500.0, 15000.0] | 0 | 0
Siemens NH-2-425 | Siemens NH-2-425 | 425 | [4800.0, 120.0, 7.0, 0.1, 0.004] | 0 | 0 | [850.0, 1500.0, 3050.0, 7500.0, 16500.0] | 0 | 0
Siemens NH-2-630 | Siemens NH-2-630 | 630 | [4800.0, 120.0, 7.0, 0.1, 0.004] | 0 | 0 | [1200.0, 2000.0, 4800.0, 12000.0, 26000.0] | 0 | 0

## res_bus
| vm_pu | va_degree | p_mw | q_mvar
0 | 0.97617 | -0.46022 | 0.0159 | 0.0039849
1 | 0.97677 | -0.44839 | 0 | 0
2 | 0.97599 | -0.4637 | 0 | 0
3 | 0.9793 | -0.39865 | 0 | 0
4 | 0.97591 | -0.46531 | 0.0027995 | 0.00070161
5 | 0.97926 | -0.39946 | 0.00096694 | 0.00024234
6 | 0.98075 | -0.3703 | 0 | 0
7 | 0.98483 | -0.29098 | 0 | 0
8 | 0.98646 | -0.25943 | 0 | 0
9 | 0.98335 | -0.31968 | 0.010686 | 0.0026783
10 | 0.98306 | -0.32542 | 0 | 0
11 | 0.98218 | -0.34243 | 0 | 0
12 | 0.981 | -0.36546 | 0 | 0
13 | 0.9819 | -0.34804 | 0.0016266 | 0.00040765
14 | 0.98067 | -0.37192 | 0.0017783 | 0.00044567
15 | 0.98184 | -0.34922 | 0.0017992 | 0.00045093
16 | 1 | 0 | -0.35992 | -0.091528
17 | 0.9962 | -0.072333 | 0 | 0
18 | 0.99867 | -0.025287 | 0.012679 | 0.0031776
19 | 0.98894 | -0.21135 | 0 | 0
20 | 0.99006 | -0.18974 | 0.014674 | 0.0036778
21 | 0.98576 | -0.27296 | 0.025581 | 0.0064111
22 | 0.98173 | -0.35134 | 0.0029861 | 0.00074838
23 | 0.99057 | -0.17915 | 0 | 0
24 | 0.98132 | -0.35723 | 0 | 0
25 | 0.99345 | -0.12428 | 0.018006 | 0.0045127
26 | 0.99273 | -0.13851 | 0 | 0
27 | 0.99484 | -0.098396 | 0.016515 | 0.004139
28 | 0.99811 | -0.035766 | 0.014617 | 0.0036633
29 | 0.98226 | -0.34128 | 0.018561 | 0.0046517
30 | 0.98254 | -0.33579 | 0.076223 | 0.019103
31 | 0.99305 | -0.13307 | 0 | 0
32 | 0.99257 | -0.14224 | 0.028661 | 0.0071832
33 | 0.99313 | -0.13158 | 0.02076 | 0.005203
34 | 0.97553 | -0.4706 | 0.011822 | 0.0029629
35 | 0.99711 | -0.054677 | 0 | 0
36 | 0.99392 | -0.11629 | 0.016103 | 0.0040358
37 | 0.97503 | -0.48036 | 0.011547 | 0.0028939
38 | 0.99688 | -0.05928 | 0.005041 | 0.0012634
39 | 0.99682 | -0.060421 | 0.0011254 | 0.00028205
40 | 0.97455 | -0.48989 | 0.011594 | 0.0029057
41 | 0.9747 | -0.487 | 0.011697 | 0.0029316
42 | 0.99998 | 149.9956 | 0 | 0

## res_line
| p_from_mw | q_from_mvar | p_to_mw | q_to_mvar | pl_mw | ql_mvar | i_from_ka | i_to_ka | i_ka | vm_from_pu | va_from_degree | vm_to_pu | va_to_degree | loading_percent
0 | -0.0187 | -0.0046857 | 0.018711 | 0.004692 | 1.0537e-05 | 6.3111e-06 | 0.028505 | 0.028505 | 0.028505 | 0.97617 | -0.46022 | 0.97677 | -0.44839 | 7.8311
1 | 0.0028001 | 0.00070081 | -0.0027997 | -0.00070136 | 4.6491e-07 | -5.5308e-07 | 0.004268 | 0.0042683 | 0.0042683 | 0.97617 | -0.46022 | 0.97599 | -0.4637 | 1.1726
2 | -0.018711 | -0.004692 | 0.018755 | 0.0047187 | 4.4466e-05 | 2.6627e-05 | 0.028505 | 0.028504 | 0.028505 | 0.97677 | -0.44839 | 0.9793 | -0.39865 | 7.831
3 | 0.0027997 | 0.00070136 | -0.0027995 | -0.00070161 | 2.1374e-07 | -2.5413e-07 | 0.0042683 | 0.0042685 | 0.0042685 | 0.97599 | -0.4637 | 0.97591 | -0.46531 | 1.1727
4 | 0.00096698 | 0.00024178 | -0.00096694 | -0.00024234 | 3.7444e-08 | -5.5804e-07 | 0.0014691 | 0.0014693 | 0.0014693 | 0.9793 | -0.39865 | 0.97926 | -0.39946 | 0.40365
5 | -0.019722 | -0.0049604 | 0.019749 | 0.0049765 | 2.6744e-05 | 1.6116e-05 | 0.029973 | 0.029973 | 0.029973 | 0.9793 | -0.39865 | 0.98075 | -0.3703 | 8.2344
6 | 0.0017784 | 0.00044513 | -0.0017783 | -0.00044567 | 1.3727e-07 | -5.4664e-07 | 0.002698 | 0.0026982 | 0.0026982 | 0.98075 | -0.3703 | 0.98067 | -0.37192 | 0.74127
7 | -0.021527 | -0.0054217 | 0.021532 | 0.0054247 | 4.981e-06 | 3.0307e-06 | 0.032671 | 0.032671 | 0.032671 | 0.98075 | -0.3703 | 0.981 | -0.36546 | 8.9755
8 | -0.03874 | -0.0097768 | 0.038799 | 0.0098137 | 5.8631e-05 | 3.6942e-05 | 0.058558 | 0.058558 | 0.058558 | 0.98483 | -0.29098 | 0.98646 | -0.25943 | 16.0874
9 | 0.03874 | 0.0097768 | -0.038687 | -0.0097433 | 5.3173e-05 | 3.3505e-05 | 0.058558 | 0.058558 | 0.058558 | 0.98483 | -0.29098 | 0.98335 | -0.31968 | 16.0875
10 | 0.12073 | 0.030401 | -0.12065 | -0.030351 | 7.8031e-05 | 4.986e-05 | 0.18217 | 0.18217 | 0.18217 | 0.98646 | -0.25943 | 0.98576 | -0.27296 | 50.0462
11 | -0.15953 | -0.040214 | 0.1599 | 0.040449 | 0.00036792 | 0.00023461 | 0.24073 | 0.24073 | 0.24073 | 0.98646 | -0.25943 | 0.98894 | -0.21135 | 33.0668
12 | 0.028001 | 0.007065 | -0.027993 | -0.0070602 | 7.7006e-06 | 4.7834e-06 | 0.042388 | 0.042388 | 0.042388 | 0.98335 | -0.31968 | 0.98306 | -0.32542 | 11.645
13 | 0.027993 | 0.0070602 | -0.02797 | -0.0070461 | 2.2777e-05 | 1.4149e-05 | 0.042388 | 0.042388 | 0.042388 | 0.98306 | -0.32542 | 0.98218 | -0.34243 | 11.645
14 | 0.023183 | 0.0058471 | -0.023177 | -0.0058433 | 6.2187e-06 | 3.81e-06 | 0.035136 | 0.035136 | 0.035136 | 0.98218 | -0.34243 | 0.9819 | -0.34804 | 9.6527
15 | 0.0047871 | 0.001199 | -0.0047856 | -0.001199 | 1.5478e-06 | -2.2055e-09 | 0.0072522 | 0.0072526 | 0.0072526 | 0.98218 | -0.34243 | 0.98184 | -0.34922 | 1.9925
16 | -0.021532 | -0.0054247 | 0.02155 | 0.0054356 | 1.7962e-05 | 1.0928e-05 | 0.032671 | 0.032671 | 0.032671 | 0.981 | -0.36546 | 0.9819 | -0.34804 | 8.9755
17 | 0.0029864 | 0.00074807 | -0.0029861 | -0.00074838 | 3.0047e-07 | -3.0236e-07 | 0.0045258 | 0.004526 | 0.004526 | 0.98184 | -0.34922 | 0.98173 | -0.35134 | 1.2434
18 | 0.25888 | 0.066135 | -0.25798 | -0.065559 | 0.00090195 | 0.0005764 | 0.38566 | 0.38566 | 0.38566 | 1 | 0 | 0.9962 | -0.072333 | 52.9756
19 | 0.099391 | 0.025393 | -0.099269 | -0.025316 | 0.00012136 | 7.7479e-05 | 0.14807 | 0.14807 | 0.14807 | 1 | 0 | 0.99867 | -0.025287 | 40.6776
20 | 0.17573 | 0.044865 | -0.17517 | -0.044507 | 0.00056008 | 0.00035733 | 0.26278 | 0.26278 | 0.26278 | 0.9962 | -0.072333 | 0.99273 | -0.13851 | 36.0962
21 | 0.082249 | 0.020694 | -0.082146 | -0.020629 | 0.00010229 | 6.5229e-05 | 0.12288 | 0.12288 | 0.12288 | 0.9962 | -0.072333 | 0.99484 | -0.098396 | 33.7591
22 | 0.086591 | 0.022138 | -0.086547 | -0.02211 | 4.3876e-05 | 2.7989e-05 | 0.12918 | 0.12918 | 0.12918 | 0.99867 | -0.025287 | 0.99811 | -0.035766 | 35.4877
23 | -0.1599 | -0.040449 | 0.16006 | 0.040555 | 0.00016594 | 0.00010581 | 0.24073 | 0.24073 | 0.24073 | 0.98894 | -0.21135 | 0.99006 | -0.18974 | 33.0667
24 | -0.17474 | -0.044233 | 0.17517 | 0.044507 | 0.0004309 | 0.00027492 | 0.26278 | 0.26278 | 0.26278 | 0.99006 | -0.18974 | 0.99273 | -0.13851 | 36.0962
25 | 0.095073 | 0.02394 | -0.094788 | -0.023758 | 0.0002847 | 0.00018174 | 0.14355 | 0.14355 | 0.14355 | 0.98576 | -0.27296 | 0.98254 | -0.33579 | 39.4379
26 | 0.047343 | 0.012127 | -0.046939 | -0.01187 | 0.00040472 | 0.00025631 | 0.071212 | 0.071213 | 0.071213 | 0.99057 | -0.17915 | 0.98132 | -0.35723 | 19.564
27 | -0.047343 | -0.012127 | 0.04747 | 0.012207 | 0.00012622 | 7.9925e-05 | 0.071212 | 0.071212 | 0.071212 | 0.99057 | -0.17915 | 0.99345 | -0.12428 | 19.5638
28 | 0.046939 | 0.01187 | -0.046685 | -0.01171 | 0.00025377 | 0.00016074 | 0.071213 | 0.071214 | 0.071214 | 0.98132 | -0.35723 | 0.97553 | -0.4706 | 19.5642
29 | -0.065476 | -0.016719 | 0.065697 | 0.01686 | 0.00022107 | 0.00014069 | 0.098181 | 0.098181 | 0.098181 | 0.99345 | -0.12428 | 0.99711 | -0.054677 | 26.9729
30 | 0.065631 | 0.01649 | -0.065575 | -0.016454 | 5.5989e-05 | 3.5632e-05 | 0.098181 | 0.098181 | 0.098181 | 0.99484 | -0.098396 | 0.99392 | -0.11629 | 26.9729
31 | 0.07193 | 0.018447 | -0.071864 | -0.018405 | 6.5905e-05 | 4.198e-05 | 0.10738 | 0.10738 | 0.10738 | 0.99811 | -0.035766 | 0.99711 | -0.054677 | 29.5013
32 | -0.018561 | -0.0046517 | 0.018566 | 0.0046546 | 4.8526e-06 | 2.8984e-06 | 0.028117 | 0.028117 | 0.028117 | 0.98226 | -0.34128 | 0.98254 | -0.33579 | 7.7246
33 | 0.028674 | 0.007191 | -0.028661 | -0.0071832 | 1.2521e-05 | 7.7798e-06 | 0.042967 | 0.042968 | 0.042968 | 0.99305 | -0.13307 | 0.99257 | -0.14224 | 11.8043
34 | -0.028674 | -0.007191 | 0.028676 | 0.0071922 | 2.0387e-06 | 1.2667e-06 | 0.042967 | 0.042967 | 0.042967 | 0.99305 | -0.13307 | 0.99313 | -0.13158 | 11.8042
35 | -0.049436 | -0.012395 | 0.049472 | 0.012418 | 3.6064e-05 | 2.2854e-05 | 0.074073 | 0.074073 | 0.074073 | 0.99313 | -0.13158 | 0.99392 | -0.11629 | 20.3497
36 | 0.034863 | 0.0087467 | -0.034847 | -0.0087365 | 1.6219e-05 | 1.0189e-05 | 0.053181 | 0.053181 | 0.053181 | 0.97553 | -0.4706 | 0.97503 | -0.48036 | 14.6102
37 | 0.0061678 | 0.001545 | -0.0061664 | -0.0015447 | 1.3518e-06 | 3.1025e-07 | 0.009204 | 0.0092042 | 0.0092042 | 0.99711 | -0.054677 | 0.99688 | -0.05928 | 2.5286
38 | 0.0233 | 0.0058426 | -0.023292 | -0.0058381 | 7.3725e-06 | 4.5246e-06 | 0.035559 | 0.035559 | 0.035559 | 0.97503 | -0.48036 | 0.9747 | -0.487 | 9.769
39 | 0.0011254 | 0.00028133 | -0.0011254 | -0.00028205 | 6.1127e-08 | -7.1397e-07 | 0.0016797 | 0.0016799 | 0.0016799 | 0.99688 | -0.05928 | 0.99682 | -0.060421 | 0.46152
40 | -0.011594 | -0.0029057 | 0.011595 | 0.0029065 | 1.5957e-06 | 8.5203e-07 | 0.017702 | 0.017702 | 0.017702 | 0.97455 | -0.48989 | 0.9747 | -0.487 | 4.8632

## res_trafo
| p_hv_mw | q_hv_mvar | p_lv_mw | q_lv_mvar | pl_mw | ql_mvar | i_hv_ka | i_lv_ka | vm_hv_pu | va_hv_degree | vm_lv_pu | va_lv_degree | loading_percent
0 | -1.2729e-15 | -1.3162e-15 | 0.00165 | 1.2699e-07 | 0.00165 | 1.2699e-07 | 5.2857e-17 | 0.0023815 | 0.99998 | 149.9956 | 1 | 0 | 0.2619

## res_ext_grid
| p_mw | q_mvar
0 | 0.35992 | 0.091528

## res_load
| p_mw | q_mvar
0 | 0.0159 | 0.0039849
1 | 0.0027995 | 0.00070161
2 | 0.00096694 | 0.00024234
3 | 0.010686 | 0.0026783
4 | 0.0016266 | 0.00040765
5 | 0.0017783 | 0.00044567
6 | 0.0017992 | 0.00045093
7 | 0.012679 | 0.0031776
8 | 0.014674 | 0.0036778
9 | 0.025581 | 0.0064111
10 | 0.0029861 | 0.00074838
11 | 0.018006 | 0.0045127
12 | 0.016515 | 0.004139
13 | 0.014617 | 0.0036633
14 | 0.018561 | 0.0046517
15 | 0.076223 | 0.019103
16 | 0.028661 | 0.0071832
17 | 0.02076 | 0.005203
18 | 0.011822 | 0.0029629
19 | 0.016103 | 0.0040358
20 | 0.011547 | 0.0028939
21 | 0.005041 | 0.0012634
22 | 0.0011254 | 0.00028205
23 | 0.011594 | 0.0029057
24 | 0.011697 | 0.0029316

## dtypes
| element | column | dtype
0 | bus | name | object
1 | bus | vn_kv | float64
2 | bus | type | object
3 | bus | zone | object
4 | bus | in_service | bool
5 | load | name | object
6 | load | bus | uint32
7 | load | p_mw | float64
8 | load | q_mvar | float64
9 | load | const_z_percent | float64
10 | load | const_i_percent | float64
11 | load | sn_mva | float64
12 | load | scaling | float64
13 | load | in_service | bool
14 | load | type | object
15 | ext_grid | name | object
16 | ext_grid | bus | uint32
17 | ext_grid | vm_pu | float64
18 | ext_grid | va_degree | float64
19 | ext_grid | slack_weight | float64
20 | ext_grid | in_service | bool
21 | line | name | object
22 | line | std_type | object
23 | line | from_bus | uint32
24 | line | to_bus | uint32
25 | line | length_km | float64
26 | line | r_ohm_per_km | float64
27 | line | x_ohm_per_km | float64
28 | line | c_nf_per_km | float64
29 | line | g_us_per_km | float64
30 | line | max_i_ka | float64
31 | line | df | float64
32 | line | parallel | uint32
33 | line | type | object
34 | line | in_service | bool
35 | trafo | name | object
36 | trafo | std_type | object
37 | trafo | hv_bus | uint32
38 | trafo | lv_bus | uint32
39 | trafo | sn_mva | float64
40 | trafo | vn_hv_kv | float64
41 | trafo | vn_lv_kv | float64
42 | trafo | vk_percent | float64
43 | trafo | vkr_percent | float64
44 | trafo | pfe_kw | float64
45 | trafo | i0_percent | float64
46 | trafo | shift_degree | float64
47 | trafo | tap_side | object
48 | trafo | tap_neutral | int32
49 | trafo | tap_min | int32
50 | trafo | tap_max | int32
51 | trafo | tap_step_percent | float64
52 | trafo | tap_step_degree | float64
53 | trafo | tap_pos | int32
54 | trafo | tap_phase_shifter | bool
55 | trafo | parallel | uint32
56 | trafo | df | float64
57 | trafo | in_service | bool
58 | line_geodata | coords | object
59 | bus_geodata | x | float64
60 | bus_geodata | y | float64
61 | bus_geodata | coords | object
62 | res_bus | vm_pu | float64
63 | res_bus | va_degree | float64
64 | res_bus | p_mw | float64
65 | res_bus | q_mvar | float64
66 | res_line | p_from_mw | float64
67 | res_line | q_from_mvar | float64
68 | res_line | p_to_mw | float64
69 | res_line | q_to_mvar | float64
70 | res_line | pl_mw | float64
71 | res_line | ql_mvar | float64
72 | res_line | i_from_ka | float64
73 | res_line | i_to_ka | float64
74 | res_line | i_ka | float64
75 | res_line | vm_from_pu | float64
76 | res_line | va_from_degree | float64
77 | res_line | vm_to_pu | float64
78 | res_line | va_to_degree | float64
79 | res_line | loading_percent | float64
80 | res_trafo | p_hv_mw | float64
81 | res_trafo | q_hv_mvar | float64
82 | res_trafo | p_lv_mw | float64
83 | res_trafo | q_lv_mvar | float64
84 | res_trafo | pl_mw | float64
85 | res_trafo | ql_mvar | float64
86 | res_trafo | i_hv_ka | float64
87 | res_trafo | i_lv_ka | float64
88 | res_trafo | vm_hv_pu | float64
89 | res_trafo | va_hv_degree | float64
90 | res_trafo | vm_lv_pu | float64
91 | res_trafo | va_lv_degree | float64
92 | res_trafo | loading_percent | float64
93 | res_ext_grid | p_mw | float64
94 | res_ext_grid | q_mvar | float64
95 | res_load | p_mw | float64
96 | res_load | q_mvar | float64

## parameters
| version | format_version | converged | OPF_converged | name | f_hz | sn_mva
0 | 2.14.6 | 2.14.0 | TRUE | FALSE |  | 50 | 1