## bus
| name | vn_kv | type | zone | in_service
0 | bus_LV_261-426_0_3_node_0 | 0.4 | n |  | TRUE
1 | bus_LV_261-426_0_3_node_1 | 0.4 | n |  | TRUE
2 | bus_LV_261-426_0_3_node_2 | 0.4 | n |  | TRUE
3 | bus_LV_261-426_0_3_node_3 | 0.4 | n |  | TRUE
4 | bus_LV_261-426_0_3_node_4 | 0.4 | n |  | TRUE
5 | bus_LV_261-426_0_3_node_5 | 0.4 | n |  | TRUE
6 | bus_LV_261-426_0_3_node_6 | 0.4 | n |  | TRUE
7 | bus_LV_261-426_0_3_node_7 | 0.4 | n |  | TRUE
8 | bus_LV_261-426_0_3_node_48 | 0.4 | n |  | TRUE
9 | bus_LV_261-426_0_3_node_25 | 0.4 | n |  | TRUE
10 | bus_LV_261-426_0_3_node_45 | 0.4 | n |  | TRUE
11 | bus_LV_261-426_0_3_node_39 | 0.4 | n |  | TRUE
12 | bus_LV_261-426_0_3_node_10 | 0.4 | n |  | TRUE
13 | bus_LV_261-426_0_3_node_14 | 0.4 | n |  | TRUE
14 | bus_LV_261-426_0_3_node_102 | 0.4 | n |  | TRUE
15 | bus_LV_261-426_0_3_node_11 | 0.4 | n |  | TRUE
16 | bus_LV_261-426_0_3_node_15 | 0.4 | n |  | TRUE
17 | bus_LV_261-426_0_3_node_114 | 0.4 | n |  | TRUE
18 | bus_LV_261-426_0_3_node_12 | 0.4 | n |  | TRUE
19 | bus_LV_261-426_0_3_node_97 | 0.4 | n |  | TRUE
20 | bus_LV_261-426_0_3_node_108 | 0.4 | n |  | TRUE
21 | bus_LV_261-426_0_3_node_13 | 0.4 | n |  | TRUE
22 | bus_LV_261-426_0_3_node_104 | 0.4 | n |  | TRUE
23 | bus_LV_261-426_0_3_node_112 | 0.4 | n |  | TRUE
24 | bus_LV_261-426_0_3_node_62 | 0.4 | n |  | TRUE
25 | bus_LV_261-426_0_3_node_124 | 0.4 | n |  | TRUE
26 | bus_LV_261-426_0_3_node_18 | 0.4 | n |  | TRUE
27 | bus_LV_261-426_0_3_node_16 | 0.4 | n |  | TRUE
28 | bus_LV_261-426_0_3_node_76 | 0.4 | n |  | TRUE
29 | bus_LV_261-426_0_3_node_94 | 0.4 | n |  | TRUE
30 | bus_LV_261-426_0_3_node_17 | 0.4 | n |  | TRUE
31 | bus_LV_261-426_0_3_node_23 | 0.4 | n |  | TRUE
32 | bus_LV_261-426_0_3_node_20 | 0.4 | n |  | TRUE
33 | bus_LV_261-426_0_3_node_115 | 0.4 | n |  | TRUE
34 | bus_LV_261-426_0_3_node_49 | 0.4 | n |  | TRUE
35 | bus_LV_261-426_0_3_node_24 | 0.4 | n |  | TRUE
36 | bus_LV_261-426_0_3_node_19 | 0.4 | n |  | TRUE
37 | bus_LV_261-426_0_3_node_46 | 0.4 | n |  | TRUE
38 | bus_LV_261-426_0_3_node_47 | 0.4 | n |  | TRUE
39 | bus_LV_261-426_0_3_node_21 | 0.4 | n |  | TRUE
40 | bus_LV_261-426_0_3_node_41 | 0.4 | n |  | TRUE
41 | bus_LV_261-426_0_3_node_79 | 0.4 | n |  | TRUE
42 | bus_LV_261-426_0_3_node_64 | 0.4 | n |  | TRUE
43 | bus_LV_261-426_0_3_node_123 | 0.4 | n |  | TRUE
44 | bus_LV_261-426_0_3_node_113 | 0.4 | n |  | TRUE
45 | bus_LV_261-426_0_3_node_43 | 0.4 | n |  | TRUE
46 | bus_LV_261-426_0_3_node_38 | 0.4 | n |  | TRUE
47 | bus_LV_261-426_0_3_node_37 | 0.4 | n |  | TRUE
48 | bus_LV_261-426_0_3_node_99 | 0.4 | n |  | TRUE
49 | bus_LV_261-426_0_3_node_92 | 0.4 | n |  | TRUE
50 | bus_LV_261-426_0_3_node_95 | 0.4 | n |  | TRUE
51 | bus_LV_261-426_0_3_node_107 | 0.4 | n |  | TRUE
52 | bus_LV_261-426_0_3_node_110 | 0.4 | n |  | TRUE
53 | bus_LV_261-426_0_3_node_61 | 0.4 | n |  | TRUE
54 | bus_LV_261-426_0_3_node_78 | 0.4 | n |  | TRUE
55 | bus_LV_261-426_0_3_node_74 | 0.4 | n |  | TRUE
56 | bus_LV_261-426_0_3_node_93 | 0.4 | n |  | TRUE
57 | bus_LV_261-426_0_3_node_58 | 0.4 | n |  | TRUE
58 | bus_LV_261-426_0_3_node_40 | 0.4 | n |  | TRUE
59 | bus_LV_261-426_0_3_node_63 | 0.4 | n |  | TRUE
60 | bus_LV_261-426_0_3_node_26 | 0.4 | n |  | TRUE
61 | bus_LV_261-426_0_3_node_27 | 0.4 | n |  | TRUE
62 | bus_LV_261-426_0_3_node_29 | 0.4 | n |  | TRUE
63 | bus_LV_261-426_0_3_node_28 | 0.4 | n |  | TRUE
64 | bus_LV_261-426_0_3_node_30 | 0.4 | n |  | TRUE
65 | bus_LV_261-426_0_3_node_31 | 0.4 | n |  | TRUE
66 | bus_LV_261-426_0_3_node_32 | 0.4 | n |  | TRUE
67 | bus_LV_261-426_0_3_node_35 | 0.4 | n |  | TRUE
68 | bus_LV_261-426_0_3_node_33 | 0.4 | n |  | TRUE
69 | bus_LV_261-426_0_3_node_34 | 0.4 | n |  | TRUE
70 | bus_LV_261-426_0_3_node_36 | 0.4 | n |  | TRUE
71 | bus_LV_261-426_0_3_node_42 | 0.4 | n |  | TRUE
72 | bus_LV_261-426_0_3_node_44 | 0.4 | n |  | TRUE
73 | bus_LV_261-426_0_3_node_56 | 0.4 | n |  | TRUE
74 | bus_LV_261-426_0_3_node_50 | 0.4 | n |  | TRUE
75 | bus_LV_261-426_0_3_node_51 | 0.4 | n |  | TRUE
76 | bus_LV_261-426_0_3_node_52 | 0.4 | n |  | TRUE
77 | bus_LV_261-426_0_3_node_53 | 0.4 | n |  | TRUE
78 | bus_LV_261-426_0_3_node_54 | 0.4 | n |  | TRUE
79 | bus_LV_261-426_0_3_node_100 | 0.4 | n |  | TRUE
80 | bus_LV_261-426_0_3_node_60 | 0.4 | n |  | TRUE
81 | bus_LV_261-426_0_3_node_101 | 0.4 | n |  | TRUE
82 | bus_LV_261-426_0_3_node_55 | 0.4 | n |  | TRUE
83 | bus_LV_261-426_0_3_node_57 | 0.4 | n |  | TRUE
84 | bus_LV_261-426_0_3_node_59 | 0.4 | n |  | TRUE
85 | bus_LV_261-426_0_3_node_65 | 0.4 | n |  | TRUE
86 | bus_LV_261-426_0_3_node_66 | 0.4 | n |  | TRUE
87 | bus_LV_261-426_0_3_node_67 | 0.4 | n |  | TRUE
88 | bus_LV_261-426_0_3_node_68 | 0.4 | n |  | TRUE
89 | bus_LV_261-426_0_3_node_84 | 0.4 | n |  | TRUE
90 | bus_LV_261-426_0_3_node_82 | 0.4 | n |  | TRUE
91 | bus_LV_261-426_0_3_node_69 | 0.4 | n |  | TRUE
92 | bus_LV_261-426_0_3_node_70 | 0.4 | n |  | TRUE
93 | bus_LV_261-426_0_3_node_71 | 0.4 | n |  | TRUE
94 | bus_LV_261-426_0_3_node_72 | 0.4 | n |  | TRUE
95 | bus_LV_261-426_0_3_node_73 | 0.4 | n |  | TRUE
96 | bus_LV_261-426_0_3_node_85 | 0.4 | n |  | TRUE
97 | bus_LV_261-426_0_3_node_117 | 0.4 | n |  | TRUE
98 | bus_LV_261-426_0_3_node_86 | 0.4 | n |  | TRUE
99 | bus_LV_261-426_0_3_node_118 | 0.4 | n |  | TRUE
100 | bus_LV_261-426_0_3_node_75 | 0.4 | n |  | TRUE
101 | bus_LV_261-426_0_3_node_77 | 0.4 | n |  | TRUE
102 | bus_LV_261-426_0_3_node_89 | 0.4 | n |  | TRUE
103 | bus_LV_261-426_0_3_node_122 | 0.4 | n |  | TRUE
104 | bus_LV_261-426_0_3_node_111 | 0.4 | n |  | TRUE
105 | bus_LV_261-426_0_3_node_88 | 0.4 | n |  | TRUE
106 | bus_LV_261-426_0_3_node_121 | 0.4 | n |  | TRUE
107 | bus_LV_261-426_0_3_node_109 | 0.4 | n |  | TRUE
108 | bus_LV_261-426_0_3_node_80 | 0.4 | n |  | TRUE
109 | bus_LV_261-426_0_3_node_81 | 0.4 | n |  | TRUE
110 | bus_LV_261-426_0_3_node_83 | 0.4 | n |  | TRUE
111 | bus_LV_261-426_0_3_node_105 | 0.4 | n |  | TRUE
112 | bus_LV_261-426_0_3_node_106 | 0.4 | n |  | TRUE
113 | bus_LV_261-426_0_3_node_87 | 0.4 | n |  | TRUE
114 | bus_LV_261-426_0_3_node_116 | 0.4 | n |  | TRUE
115 | bus_LV_261-426_0_3_node_90 | 0.4 | n |  | TRUE
116 | bus_LV_261-426_0_3_node_91 | 0.4 | n |  | TRUE
117 | bus_LV_261-426_0_3_node_96 | 0.4 | n |  | TRUE
118 | bus_LV_261-426_0_3_node_98 | 0.4 | n |  | TRUE
119 | bus_LV_261-426_0_3_node_103 | 0.4 | n |  | TRUE
120 | bus_LV_261-426_0_3_node_119 | 0.4 | n |  | TRUE
121 | bus_LV_261-426_0_3_node_120 | 0.4 | n |  | TRUE
122 | bus_MV_527_0_node_45 | 20 | n |  | TRUE

## load
| name | bus | p_mw | q_mvar | const_z_percent | const_i_percent | sn_mva | scaling | in_service | type
0 | LV_261-426_0_3_load_0 | 0 | 0.0014066 | 0.00035254 | 0 | 0 |  | 1 | TRUE | wye
1 | LV_261-426_0_3_load_1 | 1 | 0.0026126 | 0.00065477 | 0 | 0 |  | 1 | TRUE | wye
2 | LV_261-426_0_3_load_3 | 3 | 0.0026645 | 0.00066779 | 0 | 0 |  | 1 | TRUE | wye
3 | LV_261-426_0_3_load_4 | 4 | 0.0017036 | 0.00042696 | 0 | 0 |  | 1 | TRUE | wye
4 | LV_261-426_0_3_load_5 | 5 | 0.001494 | 0.00037443 | 0 | 0 |  | 1 | TRUE | wye
5 | LV_261-426_0_3_load_48 | 8 | 0.0010916 | 0.00027358 | 0 | 0 |  | 1 | TRUE | wye
6 | LV_261-426_0_3_load_25 | 9 | 0.0016226 | 0.00040666 | 0 | 0 |  | 1 | TRUE | wye
7 | LV_261-426_0_3_load_45 | 10 | 0.0029529 | 0.00074007 | 0 | 0 |  | 1 | TRUE | wye
8 | LV_261-426_0_3_load_39 | 11 | 0.0015428 | 0.00038667 | 0 | 0 |  | 1 | TRUE | wye
9 | LV_261-426_0_3_load_102 | 14 | 0.019305 | 0.0048383 | 0 | 0 |  | 1 | TRUE | wye
10 | LV_261-426_0_3_load_114 | 17 | 0.0064273 | 0.0016108 | 0 | 0 |  | 1 | TRUE | wye
11 | LV_261-426_0_3_load_97 | 19 | 0.0079842 | 0.002001 | 0 | 0 |  | 1 | TRUE | wye
12 | LV_261-426_0_3_load_108 | 20 | 0.0070631 | 0.0017702 | 0 | 0 |  | 1 | TRUE | wye
13 | LV_261-426_0_3_load_104 | 22 | 0.0056142 | 0.0014071 | 0 | 0 |  | 1 | TRUE | wye
14 | LV_261-426_0_3_load_112 | 23 | 0.0064615 | 0.0016194 | 0 | 0 |  | 1 | TRUE | wye
15 | LV_261-426_0_3_load_62 | 24 | 0.0071474 | 0.0017913 | 0 | 0 |  | 1 | TRUE | wye
16 | LV_261-426_0_3_load_124 | 25 | 0.0066891 | 0.0016764 | 0 | 0 |  | 1 | TRUE | wye
17 | LV_261-426_0_3_load_94 | 29 | 0.0072786 | 0.0018242 | 0 | 0 |  | 1 | TRUE | wye
18 | LV_261-426_0_3_load_115 | 33 | 0.0072424 | 0.0018151 | 0 | 0 |  | 1 | TRUE | wye
19 | LV_261-426_0_3_load_49 | 34 | 0.0010917 | 0.00027361 | 0 | 0 |  | 1 | TRUE | wye
20 | LV_261-426_0_3_load_24 | 35 | 0.0013534 | 0.0003392 | 0 | 0 |  | 1 | TRUE | wye
21 | LV_261-426_0_3_load_46 | 37 | 0.0025219 | 0.00063205 | 0 | 0 |  | 1 | TRUE | wye
22 | LV_261-426_0_3_load_47 | 38 | 0.00066985 | 0.00016788 | 0 | 0 |  | 1 | TRUE | wye
23 | LV_261-426_0_3_load_41 | 40 | 0.001378 | 0.00034536 | 0 | 0 |  | 1 | TRUE | wye
24 | LV_261-426_0_3_load_79 | 41 | 0.0014323 | 0.00035896 | 0 | 0 |  | 1 | TRUE | wye
25 | LV_261-426_0_3_load_64 | 42 | 0.0014191 | 0.00035565 | 0 | 0 |  | 1 | TRUE | wye
26 | LV_261-426_0_3_load_123 | 43 | 0.0081957 | 0.002054 | 0 | 0 |  | 1 | TRUE | wye
27 | LV_261-426_0_3_load_113 | 44 | 0.0070663 | 0.001771 | 0 | 0 |  | 1 | TRUE | wye
28 | LV_261-426_0_3_load_43 | 45 | 0.00082312 | 0.00020629 | 0 | 0 |  | 1 | TRUE | wye
29 | LV_261-426_0_3_load_38 | 46 | 0.0070951 | 0.0017782 | 0 | 0 |  | 1 | TRUE | wye
30 | LV_261-426_0_3_load_37 | 47 | 0.0025253 | 0.0006329 | 0 | 0 |  | 1 | TRUE | wye
31 | LV_261-426_0_3_load_99 | 48 | 0.0069291 | 0.0017366 | 0 | 0 |  | 1 | TRUE | wye
32 | LV_261-426_0_3_load_92 | 49 | 0.0095279 | 0.0023879 | 0 | 0 |  | 1 | TRUE | wye
33 | LV_261-426_0_3_load_95 | 50 | 0.0042489 | 0.0010649 | 0 | 0 |  | 1 | TRUE | wye
34 | LV_261-426_0_3_load_107 | 51 | 0.0095519 | 0.0023939 | 0 | 0 |  | 1 | TRUE | wye
35 | LV_261-426_0_3_load_110 | 52 | 0.0049769 | 0.0012473 | 0 | 0 |  | 1 | TRUE | wye
36 | LV_261-426_0_3_load_61 | 53 | 0.0039776 | 0.00099688 | 0 | 0 |  | 1 | TRUE | wye
37 | LV_261-426_0_3_load_78 | 54 | 0.0045265 | 0.0011344 | 0 | 0 |  | 1 | TRUE | wye
38 | LV_261-426_0_3_load_74 | 55 | 0.0016729 | 0.00041927 | 0 | 0 |  | 1 | TRUE | wye
39 | LV_261-426_0_3_load_93 | 56 | 0.0062457 | 0.0015653 | 0 | 0 |  | 1 | TRUE | wye
40 | LV_261-426_0_3_load_58 | 57 | 0.00066942 | 0.00016777 | 0 | 0 |  | 1 | TRUE | wye
41 | LV_261-426_0_3_load_40 | 58 | 0.0013943 | 0.00034945 | 0 | 0 |  | 1 | TRUE | wye
42 | LV_261-426_0_3_load_63 | 59 | 0.0014967 | 0.0003751 | 0 | 0 |  | 1 | TRUE | wye
43 | LV_261-426_0_3_load_26 | 60 | 0.0012684 | 0.0003179 | 0 | 0 |  | 1 | TRUE | wye
44 | LV_261-426_0_3_load_27 | 61 | 0.0015238 | 0.00038189 | 0 | 0 |  | 1 | TRUE | wye
45 | LV_261-426_0_3_load_29 | 62 | 0.0015235 | 0.00038181 | 0 | 0 |  | 1 | TRUE | wye
46 | LV_261-426_0_3_load_28 | 63 | 0.0033885 | 0.00084924 | 0 | 0 |  | 1 | TRUE | wye
47 | LV_261-426_0_3_load_30 | 64 | 0.0013934 | 0.00034922 | 0 | 0 |  | 1 | TRUE | wye
48 | LV_261-426_0_3_load_31 | 65 | 0.0029611 | 0.00074211 | 0 | 0 |  | 1 | TRUE | wye
49 | LV_261-426_0_3_load_32 | 66 | 0.002736 | 0.0006857 | 0 | 0 |  | 1 | TRUE | wye
50 | LV_261-426_0_3_load_35 | 67 | 0.0025588 | 0.0006413 | 0 | 0 |  | 1 | TRUE | wye
51 | LV_261-426_0_3_load_33 | 68 | 0.0027793 | 0.00069656 | 0 | 0 |  | 1 | TRUE | wye
52 | LV_261-426_0_3_load_34 | 69 | 0.060077 | 0.015057 | 0 | 0 |  | 1 | TRUE | wye
53 | LV_261-426_0_3_load_36 | 70 | 0.0027889 | 0.00069897 | 0 | 0 |  | 1 | TRUE | wye
54 | LV_261-426_0_3_load_42 | 71 | 0.00086302 | 0.00021629 | 0 | 0 |  | 1 | TRUE | wye
55 | LV_261-426_0_3_load_44 | 72 | 0.00089124 | 0.00022337 | 0 | 0 |  | 1 | TRUE | wye
56 | LV_261-426_0_3_load_56 | 73 | 0.00066929 | 0.00016774 | 0 | 0 |  | 1 | TRUE | wye
57 | LV_261-426_0_3_load_50 | 74 | 0.0035629 | 0.00089295 | 0 | 0 |  | 1 | TRUE | wye
58 | LV_261-426_0_3_load_51 | 75 | 0.00066081 | 0.00016561 | 0 | 0 |  | 1 | TRUE | wye
59 | LV_261-426_0_3_load_52 | 76 | 0.00066156 | 0.0001658 | 0 | 0 |  | 1 | TRUE | wye
60 | LV_261-426_0_3_load_53 | 77 | 0.013892 | 0.0034816 | 0 | 0 |  | 1 | TRUE | wye
61 | LV_261-426_0_3_load_54 | 78 | 0.00066207 | 0.00016593 | 0 | 0 |  | 1 | TRUE | wye
62 | LV_261-426_0_3_load_100 | 79 | 0.00066152 | 0.00016579 | 0 | 0 |  | 1 | TRUE | wye
63 | LV_261-426_0_3_load_60 | 80 | 0.0026965 | 0.0006758 | 0 | 0 |  | 1 | TRUE | wye
64 | LV_261-426_0_3_load_101 | 81 | 0.00066152 | 0.00016579 | 0 | 0 |  | 1 | TRUE | wye
65 | LV_261-426_0_3_load_55 | 82 | 0.0035889 | 0.00089947 | 0 | 0 |  | 1 | TRUE | wye
66 | LV_261-426_0_3_load_57 | 83 | 0.00066993 | 0.0001679 | 0 | 0 |  | 1 | TRUE | wye
67 | LV_261-426_0_3_load_59 | 84 | 0.00066102 | 0.00016567 | 0 | 0 |  | 1 | TRUE | wye
68 | LV_261-426_0_3_load_65 | 85 | 0.001498 | 0.00037544 | 0 | 0 |  | 1 | TRUE | wye
69 | LV_261-426_0_3_load_66 | 86 | 0.0015267 | 0.00038262 | 0 | 0 |  | 1 | TRUE | wye
70 | LV_261-426_0_3_load_67 | 87 | 0.0014161 | 0.00035492 | 0 | 0 |  | 1 | TRUE | wye
71 | LV_261-426_0_3_load_68 | 88 | 0.0014502 | 0.00036346 | 0 | 0 |  | 1 | TRUE | wye
72 | LV_261-426_0_3_load_84 | 89 | 0.0014167 | 0.00035505 | 0 | 0 |  | 1 | TRUE | wye
73 | LV_261-426_0_3_load_82 | 90 | 0.0014307 | 0.00035857 | 0 | 0 |  | 1 | TRUE | wye
74 | LV_261-426_0_3_load_69 | 91 | 0.0014356 | 0.00035979 | 0 | 0 |  | 1 | TRUE | wye
75 | LV_261-426_0_3_load_70 | 92 | 0.0048621 | 0.0012185 | 0 | 0 |  | 1 | TRUE | wye
76 | LV_261-426_0_3_load_71 | 93 | 0.0014399 | 0.00036088 | 0 | 0 |  | 1 | TRUE | wye
77 | LV_261-426_0_3_load_72 | 94 | 0.0014293 | 0.00035823 | 0 | 0 |  | 1 | TRUE | wye
78 | LV_261-426_0_3_load_73 | 95 | 0.001434 | 0.0003594 | 0 | 0 |  | 1 | TRUE | wye
79 | LV_261-426_0_3_load_85 | 96 | 0.0015088 | 0.00037814 | 0 | 0 |  | 1 | TRUE | wye
80 | LV_261-426_0_3_load_117 | 97 | 0.0014402 | 0.00036095 | 0 | 0 |  | 1 | TRUE | wye
81 | LV_261-426_0_3_load_86 | 98 | 0.0014293 | 0.00035821 | 0 | 0 |  | 1 | TRUE | wye
82 | LV_261-426_0_3_load_118 | 99 | 0.0014373 | 0.00036022 | 0 | 0 |  | 1 | TRUE | wye
83 | LV_261-426_0_3_load_75 | 100 | 0.0016777 | 0.00042048 | 0 | 0 |  | 1 | TRUE | wye
84 | LV_261-426_0_3_load_89 | 102 | 0.0010233 | 0.00025646 | 0 | 0 |  | 1 | TRUE | wye
85 | LV_261-426_0_3_load_122 | 103 | 0.0016783 | 0.00042063 | 0 | 0 |  | 1 | TRUE | wye
86 | LV_261-426_0_3_load_111 | 104 | 0.0063955 | 0.0016029 | 0 | 0 |  | 1 | TRUE | wye
87 | LV_261-426_0_3_load_88 | 105 | 0.0010233 | 0.00025646 | 0 | 0 |  | 1 | TRUE | wye
88 | LV_261-426_0_3_load_121 | 106 | 0.0010233 | 0.00025646 | 0 | 0 |  | 1 | TRUE | wye
89 | LV_261-426_0_3_load_109 | 107 | 0.0058411 | 0.0014639 | 0 | 0 |  | 1 | TRUE | wye
90 | LV_261-426_0_3_load_80 | 108 | 0.0025048 | 0.00062777 | 0 | 0 |  | 1 | TRUE | wye
91 | LV_261-426_0_3_load_81 | 109 | 0.0015026 | 0.00037658 | 0 | 0 |  | 1 | TRUE | wye
92 | LV_261-426_0_3_load_83 | 110 | 0.0048012 | 0.0012033 | 0 | 0 |  | 1 | TRUE | wye
93 | LV_261-426_0_3_load_105 | 111 | 0.001479 | 0.00037068 | 0 | 0 |  | 1 | TRUE | wye
94 | LV_261-426_0_3_load_106 | 112 | 0.0014377 | 0.00036032 | 0 | 0 |  | 1 | TRUE | wye
95 | LV_261-426_0_3_load_87 | 113 | 0.0014309 | 0.00035863 | 0 | 0 |  | 1 | TRUE | wye
96 | LV_261-426_0_3_load_116 | 114 | 0.0014302 | 0.00035845 | 0 | 0 |  | 1 | TRUE | wye
97 | LV_261-426_0_3_load_91 | 116 | 0.0072332 | 0.0018128 | 0 | 0 |  | 1 | TRUE | wye
98 | LV_261-426_0_3_load_96 | 117 | 0.0079305 | 0.0019876 | 0 | 0 |  | 1 | TRUE | wye
99 | LV_261-426_0_3_load_98 | 118 | 0.0049773 | 0.0012474 | 0 | 0 |  | 1 | TRUE | wye
100 | LV_261-426_0_3_load_103 | 119 | 0.0056382 | 0.0014131 | 0 | 0 |  | 1 | TRUE | wye
101 | LV_261-426_0_3_load_119 | 120 | 0.0010223 | 0.00025622 | 0 | 0 |  | 1 | TRUE | wye
102 | LV_261-426_0_3_load_120 | 121 | 0.0014378 | 0.00036035 | 0 | 0 |  | 1 | TRUE | wye

## ext_grid
| name | bus | vm_pu | va_degree | slack_weight | in_service
0 |  | 108 | 1 | 0 | 1 | TRUE

## line
| name | std_type | from_bus | to_bus | length_km | r_ohm_per_km | x_ohm_per_km | c_nf_per_km | g_us_per_km | max_i_ka | df | parallel | type | in_service
0 | LV_261-426_0_3_line_0 |  | 0 | 1 | 0.024402 | 0.125 | 0.08 | 261 | 0 | 0.364 | 1 | 1 | cs | TRUE
1 | LV_261-426_0_3_line_1 |  | 0 | 2 | 0.009951 | 0.125 | 0.08 | 261 | 0 | 0.364 | 1 | 1 | cs | TRUE
2 | LV_261-426_0_3_line_2 |  | 1 | 3 | 0.019451 | 0.125 | 0.08 | 261 | 0 | 0.364 | 1 | 1 | cs | TRUE
3 | LV_261-426_0_3_line_3 |  | 2 | 4 | 0.011734 | 0.125 | 0.08 | 261 | 0 | 0.364 | 1 | 1 | cs | TRUE
4 | LV_261-426_0_3_line_4 |  | 2 | 5 | 0.016924 | 0.125 | 0.08 | 261 | 0 | 0.364 | 1 | 1 | cs | TRUE
5 | LV_261-426_0_3_line_5 |  | 2 | 6 | 0.029614 | 0.125 | 0.08 | 261 | 0 | 0.364 | 1 | 1 | cs | TRUE
6 | LV_261-426_0_3_line_6 |  | 2 | 7 | 0.015195 | 0.125 | 0.08 | 261 | 0 | 0.364 | 1 | 1 | cs | TRUE
7 | LV_261-426_0_3_line_7 |  | 3 | 8 | 0.023857 | 0.125 | 0.08 | 261 | 0 | 0.364 | 1 | 1 | cs | TRUE
8 | LV_261-426_0_3_line_8 |  | 5 | 9 | 0.00080505 | 0.125 | 0.08 | 261 | 0 | 0.364 | 1 | 1 | cs | TRUE
9 | LV_261-426_0_3_line_9 |  | 6 | 10 | 0.015854 | 0.125 | 0.08 | 261 | 0 | 0.364 | 1 | 1 | cs | TRUE
10 | LV_261-426_0_3_line_10 |  | 7 | 11 | 0.010945 | 0.125 | 0.08 | 261 | 0 | 0.364 | 1 | 1 | cs | TRUE
11 | LV_261-426_0_3_line_11 |  | 8 | 34 | 0.0053124 | 0.125 | 0.08 | 261 | 0 | 0.364 | 1 | 1 | cs | TRUE
12 | LV_261-426_0_3_line_12 |  | 9 | 35 | 0.014153 | 0.125 | 0.08 | 261 | 0 | 0.364 | 1 | 1 | cs | TRUE
13 | LV_261-426_0_3_line_13 |  | 10 | 45 | 0.023326 | 0.125 | 0.08 | 261 | 0 | 0.364 | 1 | 1 | cs | TRUE
14 | LV_261-426_0_3_line_14 |  | 12 | 13 | 0.039564 | 0.125 | 0.08 | 261 | 0 | 0.364 | 1 | 1 | cs | TRUE
15 | LV_261-426_0_3_line_15 |  | 12 | 14 | 0.046681 | 0.125 | 0.08 | 261 | 0 | 0.364 | 1 | 1 | cs | TRUE
16 | LV_261-426_0_3_line_16 |  | 13 | 24 | 0.019217 | 0.125 | 0.08 | 261 | 0 | 0.364 | 1 | 1 | cs | TRUE
17 | LV_261-426_0_3_line_17 |  | 13 | 18 | 0.014536 | 0.125 | 0.08 | 261 | 0 | 0.364 | 1 | 1 | cs | TRUE
18 | LV_261-426_0_3_line_18 |  | 15 | 16 | 0.078329 | 0.125 | 0.08 | 261 | 0 | 0.364 | 1 | 1 | cs | TRUE
19 | LV_261-426_0_3_line_19 |  | 15 | 17 | 0.017471 | 0.125 | 0.08 | 261 | 0 | 0.364 | 1 | 1 | cs | TRUE
20 | LV_261-426_0_3_line_20 |  | 16 | 25 | 0.010375 | 0.125 | 0.08 | 261 | 0 | 0.364 | 1 | 1 | cs | TRUE
21 | LV_261-426_0_3_line_21 |  | 16 | 26 | 0.033033 | 0.125 | 0.08 | 261 | 0 | 0.364 | 1 | 1 | cs | TRUE
22 | LV_261-426_0_3_line_22 |  | 16 | 18 | 0.065346 | 0.125 | 0.08 | 261 | 0 | 0.364 | 1 | 1 | cs | TRUE
23 | LV_261-426_0_3_line_23 |  | 17 | 30 | 0.014171 | 0.125 | 0.08 | 261 | 0 | 0.364 | 1 | 1 | cs | TRUE
24 | LV_261-426_0_3_line_24 |  | 18 | 19 | 0.012325 | 0.125 | 0.08 | 261 | 0 | 0.364 | 1 | 1 | cs | TRUE
25 | LV_261-426_0_3_line_25 |  | 18 | 20 | 0.027244 | 0.125 | 0.08 | 261 | 0 | 0.364 | 1 | 1 | cs | TRUE
26 | LV_261-426_0_3_line_26 |  | 19 | 50 | 0.033238 | 0.125 | 0.08 | 261 | 0 | 0.364 | 1 | 1 | cs | TRUE
27 | LV_261-426_0_3_line_27 |  | 20 | 51 | 0.016731 | 0.125 | 0.08 | 261 | 0 | 0.364 | 1 | 1 | cs | TRUE
28 | LV_261-426_0_3_line_28 |  | 21 | 22 | 0.020552 | 0.125 | 0.08 | 261 | 0 | 0.364 | 1 | 1 | cs | TRUE
29 | LV_261-426_0_3_line_29 |  | 21 | 23 | 0.015919 | 0.125 | 0.08 | 261 | 0 | 0.364 | 1 | 1 | cs | TRUE
30 | LV_261-426_0_3_line_30 |  | 23 | 52 | 0.013488 | 0.125 | 0.08 | 261 | 0 | 0.364 | 1 | 1 | cs | TRUE
31 | LV_261-426_0_3_line_31 |  | 24 | 53 | 0.015084 | 0.125 | 0.08 | 261 | 0 | 0.364 | 1 | 1 | cs | TRUE
32 | LV_261-426_0_3_line_32 |  | 26 | 32 | 0.01308 | 0.125 | 0.08 | 261 | 0 | 0.364 | 1 | 1 | cs | TRUE
33 | LV_261-426_0_3_line_33 |  | 26 | 33 | 0.014386 | 0.125 | 0.08 | 261 | 0 | 0.364 | 1 | 1 | cs | TRUE
34 | LV_261-426_0_3_line_34 |  | 27 | 28 | 0.017057 | 0.125 | 0.08 | 261 | 0 | 0.364 | 1 | 1 | cs | TRUE
35 | LV_261-426_0_3_line_35 |  | 27 | 29 | 0.013785 | 0.125 | 0.08 | 261 | 0 | 0.364 | 1 | 1 | cs | TRUE
36 | LV_261-426_0_3_line_36 |  | 28 | 54 | 0.011302 | 0.125 | 0.08 | 261 | 0 | 0.364 | 1 | 1 | cs | TRUE
37 | LV_261-426_0_3_line_37 |  | 28 | 55 | 0.017855 | 0.125 | 0.08 | 261 | 0 | 0.364 | 1 | 1 | cs | TRUE
38 | LV_261-426_0_3_line_38 |  | 29 | 56 | 0.013453 | 0.125 | 0.08 | 261 | 0 | 0.364 | 1 | 1 | cs | TRUE
39 | LV_261-426_0_3_line_39 |  | 30 | 31 | 0.016421 | 0.125 | 0.08 | 261 | 0 | 0.364 | 1 | 1 | cs | TRUE
40 | LV_261-426_0_3_line_40 |  | 31 | 44 | 0.035362 | 0.125 | 0.08 | 261 | 0 | 0.364 | 1 | 1 | cs | TRUE
41 | LV_261-426_0_3_line_41 |  | 32 | 43 | 0.020211 | 0.125 | 0.08 | 261 | 0 | 0.364 | 1 | 1 | cs | TRUE
42 | LV_261-426_0_3_line_42 |  | 34 | 39 | 0.013234 | 0.125 | 0.08 | 261 | 0 | 0.364 | 1 | 1 | cs | TRUE
43 | LV_261-426_0_3_line_43 |  | 35 | 60 | 0.00051494 | 0.125 | 0.08 | 261 | 0 | 0.364 | 1 | 1 | cs | TRUE
44 | LV_261-426_0_3_line_44 |  | 36 | 37 | 0.015162 | 0.125 | 0.08 | 261 | 0 | 0.364 | 1 | 1 | cs | TRUE
45 | LV_261-426_0_3_line_45 |  | 36 | 38 | 0.014859 | 0.125 | 0.08 | 261 | 0 | 0.364 | 1 | 1 | cs | TRUE
46 | LV_261-426_0_3_line_46 |  | 36 | 39 | 0.0078715 | 0.125 | 0.08 | 261 | 0 | 0.364 | 1 | 1 | cs | TRUE
47 | LV_261-426_0_3_line_47 |  | 36 | 40 | 0.043189 | 0.125 | 0.08 | 261 | 0 | 0.364 | 1 | 1 | cs | TRUE
48 | LV_261-426_0_3_line_48 |  | 38 | 57 | 0.0055359 | 0.125 | 0.08 | 261 | 0 | 0.364 | 1 | 1 | cs | TRUE
49 | LV_261-426_0_3_line_49 |  | 39 | 41 | 0.023732 | 0.125 | 0.08 | 261 | 0 | 0.364 | 1 | 1 | cs | TRUE
50 | LV_261-426_0_3_line_50 |  | 39 | 42 | 0.012834 | 0.125 | 0.08 | 261 | 0 | 0.364 | 1 | 2 | cs | TRUE
51 | LV_261-426_0_3_line_51 |  | 40 | 58 | 7.1604e-05 | 0.125 | 0.08 | 261 | 0 | 0.364 | 1 | 1 | cs | TRUE
52 | LV_261-426_0_3_line_52 |  | 41 | 51 | 0.025632 | 0.125 | 0.08 | 261 | 0 | 0.364 | 1 | 1 | cs | TRUE
53 | LV_261-426_0_3_line_53 |  | 42 | 59 | 0.0041538 | 0.125 | 0.08 | 261 | 0 | 0.364 | 1 | 2 | cs | TRUE
54 | LV_261-426_0_3_line_54 |  | 45 | 71 | 0.0076258 | 0.125 | 0.08 | 261 | 0 | 0.364 | 1 | 1 | cs | TRUE
55 | LV_261-426_0_3_line_55 |  | 46 | 47 | 0.019323 | 0.125 | 0.08 | 261 | 0 | 0.364 | 1 | 1 | cs | TRUE
56 | LV_261-426_0_3_line_56 |  | 47 | 70 | 0.0090992 | 0.125 | 0.08 | 261 | 0 | 0.364 | 1 | 1 | cs | TRUE
57 | LV_261-426_0_3_line_57 |  | 48 | 49 | 0.024615 | 0.125 | 0.08 | 261 | 0 | 0.364 | 1 | 1 | cs | TRUE
58 | LV_261-426_0_3_line_58 |  | 49 | 115 | 0.023043 | 0.125 | 0.08 | 261 | 0 | 0.364 | 1 | 1 | cs | TRUE
59 | LV_261-426_0_3_line_59 |  | 50 | 117 | 0.00015112 | 0.125 | 0.08 | 261 | 0 | 0.364 | 1 | 1 | cs | TRUE
60 | LV_261-426_0_3_line_60 |  | 52 | 107 | 0.010988 | 0.125 | 0.08 | 261 | 0 | 0.364 | 1 | 1 | cs | TRUE
61 | LV_261-426_0_3_line_61 |  | 54 | 104 | 0.0080573 | 0.125 | 0.08 | 261 | 0 | 0.364 | 1 | 1 | cs | TRUE
62 | LV_261-426_0_3_line_62 |  | 55 | 100 | 0.00042548 | 0.125 | 0.08 | 261 | 0 | 0.364 | 1 | 1 | cs | TRUE
63 | LV_261-426_0_3_line_63 |  | 56 | 116 | 0.013405 | 0.125 | 0.08 | 261 | 0 | 0.364 | 1 | 1 | cs | TRUE
64 | LV_261-426_0_3_line_64 |  | 57 | 73 | 0.0055365 | 0.125 | 0.08 | 261 | 0 | 0.364 | 1 | 1 | cs | TRUE
65 | LV_261-426_0_3_line_65 |  | 59 | 85 | 0.012658 | 0.125 | 0.08 | 261 | 0 | 0.364 | 1 | 2 | cs | TRUE
66 | LV_261-426_0_3_line_66 |  | 60 | 61 | 0.0081892 | 0.125 | 0.08 | 261 | 0 | 0.364 | 1 | 1 | cs | TRUE
67 | LV_261-426_0_3_line_67 |  | 61 | 62 | 0.00094009 | 0.125 | 0.08 | 261 | 0 | 0.364 | 1 | 1 | cs | TRUE
68 | LV_261-426_0_3_line_68 |  | 62 | 63 | 0.014581 | 0.125 | 0.08 | 261 | 0 | 0.364 | 1 | 1 | cs | TRUE
69 | LV_261-426_0_3_line_69 |  | 63 | 64 | 9.4775e-05 | 0.125 | 0.08 | 261 | 0 | 0.364 | 1 | 1 | cs | TRUE
70 | LV_261-426_0_3_line_70 |  | 64 | 65 | 0.0087033 | 0.125 | 0.08 | 261 | 0 | 0.364 | 1 | 1 | cs | TRUE
71 | LV_261-426_0_3_line_71 |  | 65 | 66 | 0.00051787 | 0.125 | 0.08 | 261 | 0 | 0.364 | 1 | 1 | cs | TRUE
72 | LV_261-426_0_3_line_72 |  | 66 | 67 | 0.024877 | 0.125 | 0.08 | 261 | 0 | 0.364 | 1 | 1 | cs | TRUE
73 | LV_261-426_0_3_line_73 |  | 67 | 68 | 0.0081812 | 0.125 | 0.08 | 261 | 0 | 0.364 | 1 | 1 | cs | TRUE
74 | LV_261-426_0_3_line_74 |  | 68 | 69 | 0.0039192 | 0.125 | 0.08 | 261 | 0 | 0.364 | 1 | 1 | cs | TRUE
75 | LV_261-426_0_3_line_75 |  | 69 | 70 | 0.0042376 | 0.125 | 0.08 | 261 | 0 | 0.364 | 1 | 1 | cs | TRUE
76 | LV_261-426_0_3_line_76 |  | 71 | 72 | 0.012695 | 0.125 | 0.08 | 261 | 0 | 0.364 | 1 | 1 | cs | TRUE
77 | LV_261-426_0_3_line_77 |  | 73 | 82 | 0.0016933 | 0.125 | 0.08 | 261 | 0 | 0.364 | 1 | 1 | cs | TRUE
78 | LV_261-426_0_3_line_78 |  | 74 | 75 | 0.0030816 | 0.125 | 0.08 | 261 | 0 | 0.364 | 1 | 1 | cs | TRUE
79 | LV_261-426_0_3_line_79 |  | 74 | 76 | 0.0024371 | 0.125 | 0.08 | 261 | 0 | 0.364 | 1 | 1 | cs | TRUE
80 | LV_261-426_0_3_line_80 |  | 75 | 77 | 0.0032392 | 0.125 | 0.08 | 261 | 0 | 0.364 | 1 | 1 | cs | TRUE
81 | LV_261-426_0_3_line_81 |  | 76 | 78 | 0.0055213 | 0.125 | 0.08 | 261 | 0 | 0.364 | 1 | 1 | cs | TRUE
82 | LV_261-426_0_3_line_82 |  | 77 | 79 | 0.0022806 | 0.125 | 0.08 | 261 | 0 | 0.364 | 1 | 1 | cs | TRUE
83 | LV_261-426_0_3_line_83 |  | 78 | 80 | 0.0021682 | 0.125 | 0.08 | 261 | 0 | 0.364 | 1 | 1 | cs | TRUE
84 | LV_261-426_0_3_line_84 |  | 79 | 81 | 0.005523 | 0.125 | 0.08 | 261 | 0 | 0.364 | 1 | 1 | cs | TRUE
85 | LV_261-426_0_3_line_85 |  | 81 | 84 | 0.0055213 | 0.125 | 0.08 | 261 | 0 | 0.364 | 1 | 1 | cs | TRUE
86 | LV_261-426_0_3_line_86 |  | 82 | 83 | 0.0038442 | 0.125 | 0.08 | 261 | 0 | 0.364 | 1 | 1 | cs | TRUE
87 | LV_261-426_0_3_line_87 |  | 83 | 84 | 0.014199 | 0.125 | 0.08 | 261 | 0 | 0.364 | 1 | 1 | cs | TRUE
88 | LV_261-426_0_3_line_88 |  | 85 | 86 | 0.0060268 | 0.125 | 0.08 | 261 | 0 | 0.364 | 1 | 2 | cs | TRUE
89 | LV_261-426_0_3_line_89 |  | 86 | 87 | 0.0046086 | 0.125 | 0.08 | 261 | 0 | 0.364 | 1 | 2 | cs | TRUE
90 | LV_261-426_0_3_line_90 |  | 87 | 88 | 0.0010109 | 0.125 | 0.08 | 261 | 0 | 0.364 | 1 | 2 | cs | TRUE
91 | LV_261-426_0_3_line_91 |  | 88 | 89 | 0.0043217 | 0.125 | 0.08 | 261 | 0 | 0.364 | 1 | 2 | cs | TRUE
92 | LV_261-426_0_3_line_92 |  | 89 | 90 | 0.0061789 | 0.125 | 0.08 | 261 | 0 | 0.364 | 1 | 2 | cs | TRUE
93 | LV_261-426_0_3_line_93 |  | 90 | 108 | 0.0066013 | 0.125 | 0.08 | 261 | 0 | 0.364 | 1 | 2 | cs | TRUE
94 | LV_261-426_0_3_line_94 |  | 91 | 92 | 0.0017503 | 0.125 | 0.08 | 261 | 0 | 0.364 | 1 | 1 | cs | TRUE
95 | LV_261-426_0_3_line_95 |  | 91 | 93 | 0.0096212 | 0.125 | 0.08 | 261 | 0 | 0.364 | 1 | 1 | cs | TRUE
96 | LV_261-426_0_3_line_96 |  | 92 | 94 | 0.0036367 | 0.125 | 0.08 | 261 | 0 | 0.364 | 1 | 1 | cs | TRUE
97 | LV_261-426_0_3_line_97 |  | 93 | 95 | 0.0047103 | 0.125 | 0.08 | 261 | 0 | 0.364 | 1 | 1 | cs | TRUE
98 | LV_261-426_0_3_line_98 |  | 94 | 96 | 0.00053148 | 0.125 | 0.08 | 261 | 0 | 0.364 | 1 | 1 | cs | TRUE
99 | LV_261-426_0_3_line_99 |  | 95 | 97 | 0.00067633 | 0.125 | 0.08 | 261 | 0 | 0.364 | 1 | 1 | cs | TRUE
100 | LV_261-426_0_3_line_100 |  | 96 | 98 | 0.004864 | 0.125 | 0.08 | 261 | 0 | 0.364 | 1 | 1 | cs | TRUE
101 | LV_261-426_0_3_line_101 |  | 97 | 99 | 0.0047394 | 0.125 | 0.08 | 261 | 0 | 0.364 | 1 | 1 | cs | TRUE
102 | LV_261-426_0_3_line_102 |  | 98 | 113 | 0.0053952 | 0.125 | 0.08 | 261 | 0 | 0.364 | 1 | 1 | cs | TRUE
103 | LV_261-426_0_3_line_103 |  | 99 | 120 | 0.00064843 | 0.125 | 0.08 | 261 | 0 | 0.364 | 1 | 1 | cs | TRUE
104 | LV_261-426_0_3_line_104 |  | 100 | 101 | 0.015502 | 0.125 | 0.08 | 261 | 0 | 0.364 | 1 | 1 | cs | TRUE
105 | LV_261-426_0_3_line_105 |  | 101 | 102 | 0.017536 | 0.125 | 0.08 | 261 | 0 | 0.364 | 1 | 1 | cs | TRUE
106 | LV_261-426_0_3_line_106 |  | 101 | 103 | 0.014608 | 0.125 | 0.08 | 261 | 0 | 0.364 | 1 | 1 | cs | TRUE
107 | LV_261-426_0_3_line_107 |  | 102 | 105 | 3.8497e-05 | 0.125 | 0.08 | 261 | 0 | 0.364 | 1 | 1 | cs | TRUE
108 | LV_261-426_0_3_line_108 |  | 103 | 106 | 0.0047821 | 0.125 | 0.08 | 261 | 0 | 0.364 | 1 | 1 | cs | TRUE
109 | LV_261-426_0_3_line_109 |  | 104 | 107 | 0.006593 | 0.125 | 0.08 | 261 | 0 | 0.364 | 1 | 1 | cs | TRUE
110 | LV_261-426_0_3_line_110 |  | 106 | 121 | 0.0006265 | 0.125 | 0.08 | 261 | 0 | 0.364 | 1 | 1 | cs | TRUE
111 | LV_261-426_0_3_line_111 |  | 108 | 109 | 0.0038627 | 0.125 | 0.08 | 261 | 0 | 0.364 | 1 | 1 | cs | TRUE
112 | LV_261-426_0_3_line_112 |  | 109 | 110 | 0.00081375 | 0.125 | 0.08 | 261 | 0 | 0.364 | 1 | 1 | cs | TRUE
113 | LV_261-426_0_3_line_113 |  | 110 | 111 | 0.0086086 | 0.125 | 0.08 | 261 | 0 | 0.364 | 1 | 1 | cs | TRUE
114 | LV_261-426_0_3_line_114 |  | 111 | 112 | 0.005469 | 0.125 | 0.08 | 261 | 0 | 0.364 | 1 | 1 | cs | TRUE
115 | LV_261-426_0_3_line_115 |  | 112 | 114 | 0.0049998 | 0.125 | 0.08 | 261 | 0 | 0.364 | 1 | 1 | cs | TRUE
116 | LV_261-426_0_3_line_116 |  | 113 | 114 | 0.00040161 | 0.125 | 0.08 | 261 | 0 | 0.364 | 1 | 1 | cs | TRUE
117 | LV_261-426_0_3_line_117 |  | 115 | 116 | 0.012295 | 0.125 | 0.08 | 261 | 0 | 0.364 | 1 | 1 | cs | TRUE
118 | LV_261-426_0_3_line_118 |  | 117 | 118 | 0.033222 | 0.125 | 0.08 | 261 | 0 | 0.364 | 1 | 1 | cs | TRUE
119 | LV_261-426_0_3_line_119 |  | 118 | 119 | 0.00017281 | 0.125 | 0.08 | 261 | 0 | 0.364 | 1 | 1 | cs | TRUE
120 | LV_261-426_0_3_line_120 |  | 120 | 121 | 0.0047593 | 0.125 | 0.08 | 261 | 0 | 0.364 | 1 | 1 | cs | TRUE

## trafo
| name | std_type | hv_bus | lv_bus | sn_mva | vn_hv_kv | vn_lv_kv | vk_percent | vkr_percent | pfe_kw | i0_percent | shift_degree | tap_side | tap_neutral | tap_min | tap_max | tap_step_percent | tap_step_degree | tap_pos | tap_phase_shifter | parallel | df | in_service
0 | LV_261-426_0_3_trafo_80 | 0.63 MVA 20/0.4 kV | 122 | 108 | 0.63 | 20 | 0.4 | 6 | 1.206 | 1.65 | 0.2619 | 150 | hv | 0 | -2 | 2 | 2.5 | 0 | 0 | FALSE | 1 | 1 | TRUE

## line_geodata
| x0 | y0 | x1 | y1 | x2 | y2 | x3 | y3 | x4 | y4 | x5 | y5 | x6 | y6 | x7 | y7 | x8 | y8 | x9 | y9 | x10 | y10 | x11 | y11 | x12 | y12
0 | 2680126.4197 | 1248348.5609 | 2680147.2025 | 1248335.7728
1 | 2680117.9447 | 1248353.7758 | 2680126.4197 | 1248348.5609
2 | 2680147.2025 | 1248335.7728 | 2680163.7684 | 1248325.5794
3 | 2680117.9447 | 1248353.7758 | 2680107.9515 | 1248359.9255
4 | 2680117.9447 | 1248353.7758 | 2680127.1397 | 1248367.9844
5 | 2680117.9447 | 1248353.7758 | 2680115.3333 | 1248349.7376 | 2680136.607 | 1248336.9824
6 | 2680107.5067 | 1248351.0328 | 2680109.0503 | 1248353.6111 | 2680115.3333 | 1248349.7376 | 2680117.9447 | 1248353.7758
7 | 2680163.7684 | 1248325.5794 | 2680184.0868 | 1248313.077
8 | 2680127.1397 | 1248367.9844 | 2680127.5771 | 1248368.6602
9 | 2680136.607 | 1248336.9824 | 2680128.2165 | 1248323.5311
10 | 2680107.5067 | 1248351.0328 | 2680116.8266 | 1248345.2936
11 | 2680184.0868 | 1248313.077 | 2680188.6113 | 1248310.293
12 | 2680135.2665 | 1248380.5422 | 2680127.5771 | 1248368.6602
13 | 2680128.2165 | 1248323.5311 | 2680115.8713 | 1248303.7395
14 | 2680251.0437 | 1248221.8235 | 2680252.3632 | 1248224.7768 | 2680255.2749 | 1248228.3855 | 2680251.528 | 1248232.9048 | 2680265.5331 | 1248246.0818 | 2680269.823 | 1248251.088
15 | 2680251.0437 | 1248221.8235 | 2680250.2373 | 1248220.0224 | 2680219.3238 | 1248187.7247
16 | 2680269.823 | 1248251.088 | 2680253.4577 | 1248261.1612
17 | 2680269.823 | 1248251.088 | 2680271.689 | 1248249.9346 | 2680274.5855 | 1248247.4164 | 2680276.8885 | 1248250.7945 | 2680279.3767 | 1248254.442
18 | 2680328.67 | 1248236.7299 | 2680324.3724 | 1248237.3054 | 2680317.1736 | 1248240.7437 | 2680312.6424 | 1248244.6185 | 2680317.2179 | 1248249.1727 | 2680330.6641 | 1248260.1073 | 2680338.4203 | 1248269.586 | 2680349.7869 | 1248283.4946 | 2680353.6204 | 1248288.1833
19 | 2680353.6204 | 1248288.1833 | 2680362.2855 | 1248295.2393 | 2680367.6537 | 1248298.5306
20 | 2680339.0617 | 1248236.7596 | 2680329.9562 | 1248236.5583 | 2680328.67 | 1248236.7299
21 | 2680330.9595 | 1248204.8931 | 2680326.3178 | 1248224.7226 | 2680325.5205 | 1248228.3811 | 2680328.67 | 1248236.7299
22 | 2680279.3767 | 1248254.442 | 2680287.876 | 1248249.2199 | 2680290.1774 | 1248249.3734 | 2680292.1044 | 1248250.4113 | 2680296.4319 | 1248247.0675 | 2680300.5877 | 1248243.0208 | 2680298.9717 | 1248241.331 | 2680302.2679 | 1248236.6278 | 2680305.5103 | 1248240.3522 | 2680312.6424 | 1248244.6185 | 2680317.1736 | 1248240.7437 | 2680324.3724 | 1248237.3054 | 2680328.67 | 1248236.7299
23 | 2680376.858 | 1248308.869 | 2680375.0307 | 1248304.9413 | 2680370.4272 | 1248300.231 | 2680367.6537 | 1248298.5306
24 | 2680279.3767 | 1248254.442 | 2680287.5616 | 1248263.6563
25 | 2680279.3767 | 1248254.442 | 2680256.1736 | 1248268.7197
26 | 2680309.6353 | 1248288.5064 | 2680287.5616 | 1248263.6563
27 | 2680241.9243 | 1248277.4878 | 2680256.1736 | 1248268.7197
28 | 2680367.7429 | 1248353.9228 | 2680354.0944 | 1248338.5576
29 | 2680367.7429 | 1248353.9228 | 2680356.0605 | 1248364.7367
30 | 2680346.1621 | 1248373.8991 | 2680356.0605 | 1248364.7367
31 | 2680253.4577 | 1248261.1612 | 2680249.4428 | 1248263.6324 | 2680240.6131 | 1248269.0691
32 | 2680330.9595 | 1248204.8931 | 2680336.2423 | 1248192.9226
33 | 2680330.9595 | 1248204.8931 | 2680327.5433 | 1248202.8454 | 2680325.5894 | 1248200.4505 | 2680323.7276 | 1248199.6247 | 2680318.4599 | 1248199.3309
34 | 2680327.061 | 1248399.4272 | 2680338.5198 | 1248412.0917
35 | 2680338.5198 | 1248412.0917 | 2680327.2286 | 1248419.9995
36 | 2680327.061 | 1248399.4272 | 2680335.6482 | 1248392.0783
37 | 2680327.061 | 1248399.4272 | 2680321.8537 | 1248394.6976 | 2680312.8164 | 1248400.648
38 | 2680327.2286 | 1248419.9995 | 2680316.2097 | 1248427.7167
39 | 2680391.4828 | 1248301.9399 | 2680387.1449 | 1248305.4837 | 2680381.0856 | 1248307.8811 | 2680376.858 | 1248308.869
40 | 2680391.4828 | 1248301.9399 | 2680389.8434 | 1248289.731 | 2680388.7127 | 1248272.314 | 2680389.3097 | 1248266.7558
41 | 2680336.2423 | 1248192.9226 | 2680340.2486 | 1248203.2511 | 2680344.5119 | 1248211.337
42 | 2680199.8823 | 1248303.3576 | 2680188.6113 | 1248310.293
43 | 2680135.2665 | 1248380.5422 | 2680135.5462 | 1248380.9745
44 | 2680195.1948 | 1248297.0341 | 2680208.1061 | 1248289.0843
45 | 2680195.1948 | 1248297.0341 | 2680184.9038 | 1248286.3161
46 | 2680195.1948 | 1248297.0341 | 2680197.6722 | 1248300.37 | 2680199.8823 | 1248303.3576
47 | 2680195.1948 | 1248297.0341 | 2680158.4199 | 1248319.6802
48 | 2680184.9038 | 1248286.3161 | 2680181.0696 | 1248282.3229
49 | 2680199.8823 | 1248303.3576 | 2680220.0942 | 1248290.9206
50 | 2680199.8823 | 1248303.3576 | 2680208.6551 | 1248312.7256
51 | 2680158.3589 | 1248319.7178 | 2680158.4199 | 1248319.6802
52 | 2680220.0942 | 1248290.9206 | 2680241.9243 | 1248277.4878
53 | 2680211.4944 | 1248315.7576 | 2680208.6551 | 1248312.7256
54 | 2680115.8713 | 1248303.7395 | 2680111.8354 | 1248297.2692
55 | 2680197.7631 | 1248460.2471 | 2680186.8193 | 1248444.3217
56 | 2680186.8193 | 1248444.3217 | 2680184.4795 | 1248440.9167 | 2680181.6917 | 1248436.8048
57 | 2680276.622 | 1248456.1477 | 2680267.8029 | 1248462.6599 | 2680256.514 | 1248470.337
58 | 2680295.1587 | 1248442.4599 | 2680276.622 | 1248456.1477
59 | 2680309.7356 | 1248288.6194 | 2680309.6353 | 1248288.5064
60 | 2680338.0981 | 1248381.3635 | 2680346.1621 | 1248373.8991
61 | 2680341.7698 | 1248386.8394 | 2680341.7698 | 1248386.8394 | 2680335.6482 | 1248392.0783
62 | 2680312.461 | 1248400.882 | 2680312.8164 | 1248400.648
63 | 2680316.2097 | 1248427.7167 | 2680305.2295 | 1248435.4068
64 | 2680181.0696 | 1248282.3229 | 2680177.235 | 1248278.3293
65 | 2680211.4944 | 1248315.7576 | 2680220.1466 | 1248324.997
66 | 2680135.5462 | 1248380.9745 | 2680139.9954 | 1248387.8497
67 | 2680139.9954 | 1248387.8497 | 2680140.5062 | 1248388.6389
68 | 2680148.4283 | 1248400.8804 | 2680140.5062 | 1248388.6389
69 | 2680148.4283 | 1248400.8804 | 2680148.4798 | 1248400.96
70 | 2680153.2083 | 1248408.2667 | 2680148.4798 | 1248400.96
71 | 2680153.2083 | 1248408.2667 | 2680153.4896 | 1248408.7015
72 | 2680169.6471 | 1248426.6026 | 2680162.9742 | 1248423.3575 | 2680153.4896 | 1248408.7015
73 | 2680169.6471 | 1248426.6026 | 2680177.0044 | 1248430.1805
74 | 2680179.3137 | 1248433.2973 | 2680177.2972 | 1248430.3229 | 2680177.0044 | 1248430.1805
75 | 2680179.3137 | 1248433.2973 | 2680181.6917 | 1248436.8048
76 | 2680105.1165 | 1248286.4977 | 2680111.8354 | 1248297.2692
77 | 2680176.0622 | 1248277.1079 | 2680177.235 | 1248278.3293
78 | 2680149.1375 | 1248250.7389 | 2680151.3486 | 1248252.8854
79 | 2680149.1375 | 1248250.7389 | 2680147.3889 | 1248249.0414
80 | 2680153.6728 | 1248255.1416 | 2680151.3486 | 1248252.8854
81 | 2680143.4272 | 1248245.1955 | 2680147.3889 | 1248249.0414
82 | 2680153.6728 | 1248255.1416 | 2680155.3091 | 1248256.7301
83 | 2680141.8715 | 1248243.6853 | 2680143.4272 | 1248245.1955
84 | 2680159.272 | 1248260.5772 | 2680155.3091 | 1248256.7301
85 | 2680163.2336 | 1248264.423 | 2680159.272 | 1248260.5772
86 | 2680176.0622 | 1248277.1079 | 2680173.3997 | 1248274.3349
87 | 2680173.3997 | 1248274.3349 | 2680172.7929 | 1248273.703 | 2680163.2336 | 1248264.423
88 | 2680224.2662 | 1248329.396 | 2680220.1466 | 1248324.997
89 | 2680224.2662 | 1248329.396 | 2680227.4163 | 1248332.7599
90 | 2680228.1073 | 1248333.4978 | 2680227.4163 | 1248332.7599
91 | 2680228.1073 | 1248333.4978 | 2680231.0614 | 1248336.6523
92 | 2680235.2849 | 1248341.1624 | 2680231.0614 | 1248336.6523
93 | 2680239.7971 | 1248345.9808 | 2680235.2849 | 1248341.1624
94 | 2680267.6043 | 1248375.195 | 2680266.3914 | 1248373.9331
95 | 2680267.6043 | 1248375.195 | 2680274.2714 | 1248382.1317
96 | 2680266.3914 | 1248373.9331 | 2680263.8713 | 1248371.3111
97 | 2680277.5354 | 1248385.5277 | 2680274.2714 | 1248382.1317
98 | 2680263.8713 | 1248371.3111 | 2680263.503 | 1248370.9279
99 | 2680278.0041 | 1248386.0154 | 2680277.5354 | 1248385.5277
100 | 2680263.503 | 1248370.9279 | 2680260.1325 | 1248367.4211
101 | 2680281.2883 | 1248389.4324 | 2680278.0041 | 1248386.0154
102 | 2680256.3938 | 1248363.5312 | 2680260.1325 | 1248367.4211
103 | 2680281.7377 | 1248389.8999 | 2680281.2883 | 1248389.4324
104 | 2680298.9065 | 1248407.7631 | 2680302.7421 | 1248407.2813 | 2680312.461 | 1248400.882
105 | 2680298.9065 | 1248407.7631 | 2680292.6164 | 1248412.1589 | 2680285.5363 | 1248419.0235
106 | 2680298.9065 | 1248407.7631 | 2680288.7836 | 1248397.2307
107 | 2680285.5087 | 1248419.0503 | 2680285.5363 | 1248419.0235
108 | 2680288.7836 | 1248397.2307 | 2680285.4698 | 1248393.7829
109 | 2680341.7698 | 1248386.8394 | 2680338.0981 | 1248381.3635 | 2680338.0981 | 1248381.3635
110 | 2680285.4698 | 1248393.7829 | 2680285.0356 | 1248393.3312
111 | 2680239.7971 | 1248345.9808 | 2680242.4374 | 1248348.8003
112 | 2680242.9937 | 1248349.3943 | 2680242.4374 | 1248348.8003
113 | 2680242.9937 | 1248349.3943 | 2680248.8779 | 1248355.6778
114 | 2680252.6508 | 1248359.6369 | 2680250.1044 | 1248356.9874 | 2680248.8779 | 1248355.6778
115 | 2680252.6508 | 1248359.6369 | 2680256.1155 | 1248363.2417
116 | 2680256.3938 | 1248363.5312 | 2680256.1155 | 1248363.2417
117 | 2680295.1587 | 1248442.4599 | 2680305.2295 | 1248435.4068
118 | 2680331.7987 | 1248313.4576 | 2680309.7356 | 1248288.6194
119 | 2680331.9135 | 1248313.5867 | 2680331.7987 | 1248313.4576
120 | 2680285.0356 | 1248393.3312 | 2680281.7377 | 1248389.8999

## bus_geodata
| x | y | coords
0 | 2680126.4197 | 1248348.5609
1 | 2680147.2025 | 1248335.7728
2 | 2680117.9447 | 1248353.7758
3 | 2680163.7684 | 1248325.5794
4 | 2680107.9515 | 1248359.9255
5 | 2680127.1397 | 1248367.9844
6 | 2680136.607 | 1248336.9824
7 | 2680107.5067 | 1248351.0328
8 | 2680184.0868 | 1248313.077
9 | 2680127.5771 | 1248368.6602
10 | 2680128.2165 | 1248323.5311
11 | 2680116.8266 | 1248345.2936
12 | 2680251.0437 | 1248221.8235
13 | 2680269.823 | 1248251.088
14 | 2680219.3238 | 1248187.7247
15 | 2680353.6204 | 1248288.1833
16 | 2680328.67 | 1248236.7299
17 | 2680367.6537 | 1248298.5306
18 | 2680279.3767 | 1248254.442
19 | 2680287.5616 | 1248263.6563
20 | 2680256.1736 | 1248268.7197
21 | 2680367.7429 | 1248353.9228
22 | 2680354.0944 | 1248338.5576
23 | 2680356.0605 | 1248364.7367
24 | 2680253.4577 | 1248261.1612
25 | 2680339.0617 | 1248236.7596
26 | 2680330.9595 | 1248204.8931
27 | 2680338.5198 | 1248412.0917
28 | 2680327.061 | 1248399.4272
29 | 2680327.2286 | 1248419.9995
30 | 2680376.858 | 1248308.869
31 | 2680391.4828 | 1248301.9399
32 | 2680336.2423 | 1248192.9226
33 | 2680318.4599 | 1248199.3309
34 | 2680188.6113 | 1248310.293
35 | 2680135.2665 | 1248380.5422
36 | 2680195.1948 | 1248297.0341
37 | 2680208.1061 | 1248289.0843
38 | 2680184.9038 | 1248286.3161
39 | 2680199.8823 | 1248303.3576
40 | 2680158.4199 | 1248319.6802
41 | 2680220.0942 | 1248290.9206
42 | 2680208.6551 | 1248312.7256
43 | 2680344.5119 | 1248211.337
44 | 2680389.3097 | 1248266.7558
45 | 2680115.8713 | 1248303.7395
46 | 2680197.7631 | 1248460.2471
47 | 2680186.8193 | 1248444.3217
48 | 2680256.514 | 1248470.337
49 | 2680276.622 | 1248456.1477
50 | 2680309.6353 | 1248288.5064
51 | 2680241.9243 | 1248277.4878
52 | 2680346.1621 | 1248373.8991
53 | 2680240.6131 | 1248269.0691
54 | 2680335.6482 | 1248392.0783
55 | 2680312.8164 | 1248400.648
56 | 2680316.2097 | 1248427.7167
57 | 2680181.0696 | 1248282.3229
58 | 2680158.3589 | 1248319.7178
59 | 2680211.4944 | 1248315.7576
60 | 2680135.5462 | 1248380.9745
61 | 2680139.9954 | 1248387.8497
62 | 2680140.5062 | 1248388.6389
63 | 2680148.4283 | 1248400.8804
64 | 2680148.4798 | 1248400.96
65 | 2680153.2083 | 1248408.2667
66 | 2680153.4896 | 1248408.7015
67 | 2680169.6471 | 1248426.6026
68 | 2680177.0044 | 1248430.1805
69 | 2680179.3137 | 1248433.2973
70 | 2680181.6917 | 1248436.8048
71 | 2680111.8354 | 1248297.2692
72 | 2680105.1165 | 1248286.4977
73 | 2680177.235 | 1248278.3293
74 | 2680149.1375 | 1248250.7389
75 | 2680151.3486 | 1248252.8854
76 | 2680147.3889 | 1248249.0414
77 | 2680153.6728 | 1248255.1416
78 | 2680143.4272 | 1248245.1955
79 | 2680155.3091 | 1248256.7301
80 | 2680141.8715 | 1248243.6853
81 | 2680159.272 | 1248260.5772
82 | 2680176.0622 | 1248277.1079
83 | 2680173.3997 | 1248274.3349
84 | 2680163.2336 | 1248264.423
85 | 2680220.1466 | 1248324.997
86 | 2680224.2662 | 1248329.396
87 | 2680227.4163 | 1248332.7599
88 | 2680228.1073 | 1248333.4978
89 | 2680231.0614 | 1248336.6523
90 | 2680235.2849 | 1248341.1624
91 | 2680267.6043 | 1248375.195
92 | 2680266.3914 | 1248373.9331
93 | 2680274.2714 | 1248382.1317
94 | 2680263.8713 | 1248371.3111
95 | 2680277.5354 | 1248385.5277
96 | 2680263.503 | 1248370.9279
97 | 2680278.0041 | 1248386.0154
98 | 2680260.1325 | 1248367.4211
99 | 2680281.2883 | 1248389.4324
100 | 2680312.461 | 1248400.882
101 | 2680298.9065 | 1248407.7631
102 | 2680285.5363 | 1248419.0235
103 | 2680288.7836 | 1248397.2307
104 | 2680341.7698 | 1248386.8394
105 | 2680285.5087 | 1248419.0503
106 | 2680285.4698 | 1248393.7829
107 | 2680338.0981 | 1248381.3635
108 | 2680239.7971 | 1248345.9808
109 | 2680242.4374 | 1248348.8003
110 | 2680242.9937 | 1248349.3943
111 | 2680248.8779 | 1248355.6778
112 | 2680252.6508 | 1248359.6369
113 | 2680256.3938 | 1248363.5312
114 | 2680256.1155 | 1248363.2417
115 | 2680295.1587 | 1248442.4599
116 | 2680305.2295 | 1248435.4068
117 | 2680309.7356 | 1248288.6194
118 | 2680331.7987 | 1248313.4576
119 | 2680331.9135 | 1248313.5867
120 | 2680281.7377 | 1248389.8999
121 | 2680285.0356 | 1248393.3312
122 | 2680199.8823 | 1248303.3576

## line_std_types
| c_nf_per_km | r_ohm_per_km | x_ohm_per_km | max_i_ka | type | q_mm2 | alpha | voltage_rating
NAYY 4x50 SE | 210 | 0.642 | 0.083 | 0.142 | cs | 50 | 0.00403 | LV
NAYY 4x120 SE | 264 | 0.225 | 0.08 | 0.242 | cs | 120 | 0.00403 | LV
NAYY 4x150 SE | 261 | 0.208 | 0.08 | 0.27 | cs | 150 | 0.00403 | LV
NA2XS2Y 1x95 RM/25 12/20 kV | 216 | 0.313 | 0.132 | 0.252 | cs | 95 | 0.00403 | MV
NA2XS2Y 1x185 RM/25 12/20 kV | 273 | 0.161 | 0.117 | 0.362 | cs | 185 | 0.00403 | MV
NA2XS2Y 1x240 RM/25 12/20 kV | 304 | 0.122 | 0.112 | 0.421 | cs | 240 | 0.00403 | MV
NA2XS2Y 1x95 RM/25 6/10 kV | 315 | 0.313 | 0.123 | 0.249 | cs | 95 | 0.00403 | MV
NA2XS2Y 1x185 RM/25 6/10 kV | 406 | 0.161 | 0.11 | 0.358 | cs | 185 | 0.00403 | MV
NA2XS2Y 1x240 RM/25 6/10 kV | 456 | 0.122 | 0.105 | 0.416 | cs | 240 | 0.00403 | MV
NA2XS2Y 1x150 RM/25 12/20 kV | 250 | 0.206 | 0.116 | 0.319 | cs | 150 | 0.00403 | MV
NA2XS2Y 1x120 RM/25 12/20 kV | 230 | 0.253 | 0.119 | 0.283 | cs | 120 | 0.00403 | MV
NA2XS2Y 1x70 RM/25 12/20 kV | 190 | 0.443 | 0.132 | 0.22 | cs | 70 | 0.00403 | MV
NA2XS2Y 1x150 RM/25 6/10 kV | 360 | 0.206 | 0.11 | 0.315 | cs | 150 | 0.00403 | MV
NA2XS2Y 1x120 RM/25 6/10 kV | 340 | 0.253 | 0.113 | 0.28 | cs | 120 | 0.00403 | MV
NA2XS2Y 1x70 RM/25 6/10 kV | 280 | 0.443 | 0.123 | 0.217 | cs | 70 | 0.00403 | MV
N2XS(FL)2Y 1x120 RM/35 64/110 kV | 112 | 0.153 | 0.166 | 0.366 | cs | 120 | 0.00393 | HV
N2XS(FL)2Y 1x185 RM/35 64/110 kV | 125 | 0.099 | 0.156 | 0.457 | cs | 185 | 0.00393 | HV
N2XS(FL)2Y 1x240 RM/35 64/110 kV | 135 | 0.075 | 0.149 | 0.526 | cs | 240 | 0.00393 | HV
N2XS(FL)2Y 1x300 RM/35 64/110 kV | 144 | 0.06 | 0.144 | 0.588 | cs | 300 | 0.00393 | HV
15-AL1/3-ST1A 0.4 | 11 | 1.8769 | 0.35 | 0.105 | ol | 16 | 0.00403 | LV
24-AL1/4-ST1A 0.4 | 11.25 | 1.2012 | 0.335 | 0.14 | ol | 24 | 0.00403 | LV
48-AL1/8-ST1A 0.4 | 12.2 | 0.5939 | 0.3 | 0.21 | ol | 48 | 0.00403 | LV
94-AL1/15-ST1A 0.4 | 13.2 | 0.306 | 0.29 | 0.35 | ol | 94 | 0.00403 | LV
34-AL1/6-ST1A 10.0 | 9.7 | 0.8342 | 0.36 | 0.17 | ol | 34 | 0.00403 | MV
48-AL1/8-ST1A 10.0 | 10.1 | 0.5939 | 0.35 | 0.21 | ol | 48 | 0.00403 | MV
70-AL1/11-ST1A 10.0 | 10.4 | 0.4132 | 0.339 | 0.29 | ol | 70 | 0.00403 | MV
94-AL1/15-ST1A 10.0 | 10.75 | 0.306 | 0.33 | 0.35 | ol | 94 | 0.00403 | MV
122-AL1/20-ST1A 10.0 | 11.1 | 0.2376 | 0.323 | 0.41 | ol | 122 | 0.00403 | MV
149-AL1/24-ST1A 10.0 | 11.25 | 0.194 | 0.315 | 0.47 | ol | 149 | 0.00403 | MV
34-AL1/6-ST1A 20.0 | 9.15 | 0.8342 | 0.382 | 0.17 | ol | 34 | 0.00403 | MV
48-AL1/8-ST1A 20.0 | 9.5 | 0.5939 | 0.372 | 0.21 | ol | 48 | 0.00403 | MV
70-AL1/11-ST1A 20.0 | 9.7 | 0.4132 | 0.36 | 0.29 | ol | 70 | 0.00403 | MV
94-AL1/15-ST1A 20.0 | 10 | 0.306 | 0.35 | 0.35 | ol | 94 | 0.00403 | MV
122-AL1/20-ST1A 20.0 | 10.3 | 0.2376 | 0.344 | 0.41 | ol | 122 | 0.00403 | MV
149-AL1/24-ST1A 20.0 | 10.5 | 0.194 | 0.337 | 0.47 | ol | 149 | 0.00403 | MV
184-AL1/30-ST1A 20.0 | 10.75 | 0.1571 | 0.33 | 0.535 | ol | 184 | 0.00403 | MV
243-AL1/39-ST1A 20.0 | 11 | 0.1188 | 0.32 | 0.645 | ol | 243 | 0.00403 | MV
48-AL1/8-ST1A 110.0 | 8 | 0.5939 | 0.46 | 0.21 | ol | 48 | 0.00403 | HV
70-AL1/11-ST1A 110.0 | 8.4 | 0.4132 | 0.45 | 0.29 | ol | 70 | 0.00403 | HV
94-AL1/15-ST1A 110.0 | 8.65 | 0.306 | 0.44 | 0.35 | ol | 94 | 0.00403 | HV
122-AL1/20-ST1A 110.0 | 8.5 | 0.2376 | 0.43 | 0.41 | ol | 122 | 0.00403 | HV
149-AL1/24-ST1A 110.0 | 8.75 | 0.194 | 0.41 | 0.47 | ol | 149 | 0.00403 | HV
184-AL1/30-ST1A 110.0 | 8.8 | 0.1571 | 0.4 | 0.535 | ol | 184 | 0.00403 | HV
243-AL1/39-ST1A 110.0 | 9 | 0.1188 | 0.39 | 0.645 | ol | 243 | 0.00403 | HV
305-AL1/39-ST1A 110.0 | 9.2 | 0.0949 | 0.38 | 0.74 | ol | 305 | 0.00403 | HV
490-AL1/64-ST1A 110.0 | 9.75 | 0.059 | 0.37 | 0.96 | ol | 490 | 0.00403 | HV
679-AL1/86-ST1A 110.0 | 9.95 | 0.042 | 0.36 | 1.15 | ol | 679 | 0.00403 | HV
490-AL1/64-ST1A 220.0 | 10 | 0.059 | 0.285 | 0.96 | ol | 490 | 0.00403 | HV
679-AL1/86-ST1A 220.0 | 11.7 | 0.042 | 0.275 | 1.15 | ol | 679 | 0.00403 | HV
490-AL1/64-ST1A 380.0 | 11 | 0.059 | 0.253 | 0.96 | ol | 490 | 0.00403 | HV
679-AL1/86-ST1A 380.0 | 14.6 | 0.042 | 0.25 | 1.15 | ol | 679 | 0.00403 | HV

## trafo_std_types
| i0_percent | pfe_kw | vkr_percent | sn_mva | vn_lv_kv | vn_hv_kv | vk_percent | shift_degree | vector_group | tap_side | tap_neutral | tap_min | tap_max | tap_step_degree | tap_step_percent | tap_phase_shifter
160 MVA 380/110 kV | 0.06 | 60 | 0.25 | 160 | 110 | 380 | 12.2 | 0 | Yy0 | hv | 0 | -9 | 9 | 0 | 1.5 | FALSE
100 MVA 220/110 kV | 0.06 | 55 | 0.26 | 100 | 110 | 220 | 12 | 0 | Yy0 | hv | 0 | -9 | 9 | 0 | 1.5 | FALSE
63 MVA 110/20 kV | 0.04 | 22 | 0.32 | 63 | 20 | 110 | 18 | 150 | YNd5 | hv | 0 | -9 | 9 | 0 | 1.5 | FALSE
40 MVA 110/20 kV | 0.05 | 18 | 0.34 | 40 | 20 | 110 | 16.2 | 150 | YNd5 | hv | 0 | -9 | 9 | 0 | 1.5 | FALSE
25 MVA 110/20 kV | 0.07 | 14 | 0.41 | 25 | 20 | 110 | 12 | 150 | YNd5 | hv | 0 | -9 | 9 | 0 | 1.5 | FALSE
63 MVA 110/10 kV | 0.04 | 22 | 0.32 | 63 | 10 | 110 | 18 | 150 | YNd5 | hv | 0 | -9 | 9 | 0 | 1.5 | FALSE
40 MVA 110/10 kV | 0.05 | 18 | 0.34 | 40 | 10 | 110 | 16.2 | 150 | YNd5 | hv | 0 | -9 | 9 | 0 | 1.5 | FALSE
25 MVA 110/10 kV | 0.07 | 14 | 0.41 | 25 | 10 | 110 | 12 | 150 | YNd5 | hv | 0 | -9 | 9 | 0 | 1.5 | FALSE
0.25 MVA 20/0.4 kV | 0.32 | 0.8 | 1.44 | 0.25 | 0.4 | 20 | 6 | 150 | Yzn5 | hv | 0 | -2 | 2 | 0 | 2.5 | FALSE
0.4 MVA 20/0.4 kV | 0.3375 | 1.35 | 1.425 | 0.4 | 0.4 | 20 | 6 | 150 | Dyn5 | hv | 0 | -2 | 2 | 0 | 2.5 | FALSE
0.63 MVA 20/0.4 kV | 0.2619 | 1.65 | 1.206 | 0.63 | 0.4 | 20 | 6 | 150 | Dyn5 | hv | 0 | -2 | 2 | 0 | 2.5 | FALSE
0.25 MVA 10/0.4 kV | 0.24 | 0.6 | 1.2 | 0.25 | 0.4 | 10 | 4 | 150 | Dyn5 | hv | 0 | -2 | 2 | 0 | 2.5 | FALSE
0.4 MVA 10/0.4 kV | 0.2375 | 0.95 | 1.325 | 0.4 | 0.4 | 10 | 4 | 150 | Dyn5 | hv | 0 | -2 | 2 | 0 | 2.5 | FALSE
0.63 MVA 10/0.4 kV | 0.1873 | 1.18 | 1.0794 | 0.63 | 0.4 | 10 | 4 | 150 | Dyn5 | hv | 0 | -2 | 2 | 0 | 2.5 | FALSE

## trafo3w_std_types
| sn_hv_mva | sn_mv_mva | sn_lv_mva | vn_hv_kv | vn_mv_kv | vn_lv_kv | vk_hv_percent | vk_mv_percent | vk_lv_percent | vkr_hv_percent | vkr_mv_percent | vkr_lv_percent | pfe_kw | i0_percent | shift_mv_degree | shift_lv_degree | vector_group | tap_side | tap_neutral | tap_min | tap_max | tap_step_percent
63/25/38 MVA 110/20/10 kV | 63 | 25 | 38 | 110 | 20 | 10 | 10.4 | 10.4 | 10.4 | 0.28 | 0.32 | 0.35 | 35 | 0.89 | 0 | 0 | YN0yn0yn0 | hv | 0 | -10 | 10 | 1.2
63/25/38 MVA 110/10/10 kV | 63 | 25 | 38 | 110 | 10 | 10 | 10.4 | 10.4 | 10.4 | 0.28 | 0.32 | 0.35 | 35 | 0.89 | 0 | 0 | YN0yn0yn0 | hv | 0 | -10 | 10 | 1.2

## fuse_std_types
| fuse_type | i_rated_a | t_avg | t_min | t_total | x_avg | x_min | x_total
HV 100A | HV 100A | 100 | 0 | [10.0, 3.64, 0.854, 0.281, 0.1, 0.0531, 0.022, 0.01] | [10.0, 4.267, 1.21, 0.403, 0.1, 0.058, 0.022, 0.01] | 0 | [300.0, 350.0, 450.0, 550.0, 700.0, 850.0, 1200.0, 1752.0] | [600.0, 700.0, 900.0, 1150.0, 1665.0, 2000.0, 3000.0, 4313.0]
HV 10A | HV 10A | 10 | 0 | [10.0, 1675.0, 0.344, 0.156, 0.1, 0.0417, 0.0171, 0.01] | [10.0, 1.3, 0.3, 0.155, 0.1, 0.0555, 0.023, 0.01] | 0 | [30.0, 32.0, 35.0, 37.0, 39.0, 50.0, 70.0, 88.0] | [60.0, 70.0, 80.0, 87.0, 94.0, 110.0, 150.0, 216.0]
HV 125A | HV 125A | 125 | 0 | [10.0, 1.82, 0.344, 0.1, 0.0467, 0.0269, 0.01] | [10.0, 2.478, 0.426, 0.1, 0.0427, 0.0211, 0.01] | 0 | [375.0, 500.0, 700.0, 925.0, 1200.0, 1500.0, 2341.0] | [750.0, 1000.0, 1500.0, 2200.0, 3000.0, 4000.0, 5765.0]
HV 160A | HV 160A | 160 | 0 | [10.0, 4.15, 1.03, 0.198, 0.1, 0.051, 0.0172, 0.01] | [10.0, 2.3, 0.734, 0.274, 0.1, 0.046, 0.0177, 0.01] | 0 | [480.0, 550.0, 700.0, 1000.0, 1260.0, 1600.0, 2500.0, 3227.0] | [960.0, 1300.0, 1700.0, 2200.0, 2996.0, 4000.0, 6000.0, 7946.0]
HV 16A | HV 16A | 16 | 0 | [10.0, 0.352, 0.164, 0.1, 0.0649, 0.0342, 0.01] | [10.0, 2.34, 0.722, 0.181, 0.1, 0.055, 0.0296, 0.01] | 0 | [48.0, 60.0, 65.0, 71.0, 80.0, 100.0, 162.0] | [96.0, 110.0, 125.0, 150.0, 168.0, 200.0, 250.0, 398.0]
HV 200A | HV 200A | 200 | 0 | [10.0, 4.267, 1.21, 0.403, 0.1, 0.058, 0.022, 0.01] | [10.0, 3.73, 1.654, 0.328, 0.1, 0.0531, 0.019, 0.01] | 0 | [600.0, 700.0, 900.0, 1150.0, 1665.0, 2000.0, 3000.0, 4313.0] | [1200.0, 1500.0, 1800.0, 2700.0, 3960.0, 5000.0, 7500.0, 10620.0]
HV 20A | HV 20A | 20 | 0 | [10.0, 1.3, 0.3, 0.155, 0.1, 0.0555, 0.023, 0.01] | [10.0, 1.3, 0.161, 0.1, 0.0611, 0.0399, 0.0141, 0.01] | 0 | [60.0, 70.0, 80.0, 87.0, 94.0, 110.0, 150.0, 216.0] | [120.0, 150.0, 200.0, 223.0, 260.0, 300.0, 450.0, 532.0]
HV 25A | HV 25A | 25 | 0 | [10.0, 2.512, 0.833, 0.299, 0.1, 0.0372, 0.0223, 0.01] | [10.0, 3.125, 0.597, 0.198, 0.1, 0.0378, 0.022, 0.01] | 0 | [75.0, 82.0, 90.0, 100.0, 124.0, 170.0, 200.0, 289.0] | [150.0, 170.0, 210.0, 250.0, 294.0, 400.0, 500.0, 711.0]
HV 31.5A | HV 31.5A | 31.5 | 0 | [10.0, 2.34, 0.722, 0.181, 0.1, 0.055, 0.0296, 0.01] | [10.0, 2.84, 0.368, 0.164, 0.1, 0.0621, 0.0378, 0.0195, 0.01] | 0 | [95.0, 110.0, 125.0, 150.0, 165.0, 200.0, 250.0, 390.0] | [189.0, 220.0, 300.0, 350.0, 393.0, 450.0, 530.0, 700.0, 960.0]
HV 40A | HV 40A | 40 | 0 | [10.0, 1.3, 0.161, 0.1, 0.0611, 0.0399, 0.0141, 0.01] | [10.0, 2.05, 0.369, 0.198, 0.1, 0.051, 0.0298, 0.01] | 0 | [120.0, 150.0, 200.0, 223.0, 260.0, 300.0, 450.0, 532.0] | [240.0, 300.0, 400.0, 450.0, 530.0, 650.0, 800.0, 1311.0]
HV 50A | HV 50A | 50 | 0 | [10.0, 3.215, 0.597, 0.198, 0.1, 0.0378, 0.022, 0.01] | [10.0, 3.64, 0.854, 0.281, 0.1, 0.0531, 0.022, 0.01] | 0 | [150.0, 170.0, 210.0, 250.0, 294.0, 400.0, 500.0, 711.0] | [300.0, 350.0, 450.0, 550.0, 700.0, 850.0, 1200.0, 1752.0]
HV 6.3A | HV 6.3A | 6.3 | 0 | [10.0, 1.39, 0.344, 0.168, 0.1, 0.056, 0.0263, 0.01] | [10.0, 1.711, 0.516, 0.198, 0.1, 0.0634, 0.0303, 0.01] | 0 | [19.0, 19.5, 20.4, 20.8, 22.0, 25.0, 32.0, 48.0] | [38.0, 40.0, 43.0, 48.0, 53.0, 60.0, 75.0, 118.0]
HV 63A | HV 63A | 63 | 0 | [10.0, 2.84, 0.368, 0.164, 0.1, 0.0621, 0.0378, 0.0195, 0.01] | [10.0, 1.82, 0.344, 0.1, 0.0467, 0.0269, 0.01] | 0 | [189.0, 220.0, 300.0, 350.0, 393.0, 450.0, 530.0, 700.0, 961.0] | [378.0, 500.0, 700.0, 934.0, 1200.0, 1500.0, 2366.0]
HV 80A | HV 80A | 80 | 0 | [10.0, 2.05, 0.369, 0.198, 0.1, 0.051, 0.0298, 0.01] | [10.0, 4.15, 1.03, 0.198, 0.1, 0.051, 0.0172, 0.01] | 0 | [240.0, 300.0, 400.0, 450.0, 530.0, 650.0, 800.0, 1311.0] | [480.0, 550.0, 700.0, 1000.0, 1260.0, 1600.0, 2500.0, 3227.0]
Siemens NH-1-100 | Siemens NH-1-100 | 100 | [5400.0, 2000.0, 400.0, 20.0, 1.0, 0.2, 0.012, 0.004] | 0 | 0 | [150.0, 190.0, 250.0, 430.0, 900.0, 1250.0, 2700.0, 3600.0] | 0 | 0
Siemens NH-1-125 | Siemens NH-1-125 | 125 | [4800.0, 120.0, 7.0, 0.1, 0.004] | 0 | 0 | [180.0, 400.0, 740.0, 2000.0, 4250.0] | 0 | 0
Siemens NH-1-16 | Siemens NH-1-16 | 16 | [4000.0, 400.0, 2.0, 0.1, 0.04, 0.01] | 0 | 0 | [26.0, 35.0, 75.0, 150.0, 200.0, 300.0] | 0 | 0
Siemens NH-1-160 | Siemens NH-1-160 | 160 | [4800.0, 120.0, 7.0, 0.1, 0.004] | 0 | 0 | [210.0, 500.0, 900.0, 2300.0, 5000.0] | 0 | 0
Siemens NH-1-25 | Siemens NH-1-25 | 25 | [4000.0, 1000.0, 10.0, 0.2, 0.02, 0.01] | 0 | 0 | [40.0, 50.0, 100.0, 210.0, 400.0, 500.0] | 0 | 0
Siemens NH-1-50 | Siemens NH-1-50 | 50 | [4000.0, 40.0, 4.0, 1.0, 0.02, 0.01] | 0 | 0 | [86.0, 200.0, 300.0, 400.0, 1000.0, 1280.0] | 0 | 0
Siemens NH-1-63 | Siemens NH-1-63 | 63 | [4000.0, 100.0, 10.0, 2.0, 0.04, 0.01] | 0 | 0 | [100.0, 200.0, 300.0, 400.0, 1000.0, 1500.0] | 0 | 0
Siemens NH-1-80 | Siemens NH-1-80 | 80 | [4800.0, 120.0, 7.0, 0.1, 0.01] | 0 | 0 | [150.58, 250.0, 450.0, 1150.0, 2470.0] | 0 | 0
Siemens NH-2-1000 | Siemens NH-2-1000 | 1000 | [4800.0, 120.0, 7.0, 0.1, 0.004] | 0 | 0 | [1900.0, 3500.0, 8400.0, 24000.0, 52000.0] | 0 | 0
Siemens NH-2-200 | Siemens NH-2-200 | 200 | [4800.0, 120.0, 7.0, 0.1, 0.004] | 0 | 0 | [280.0, 650.0, 1200.0, 3000.0, 7000.0] | 0 | 0
Siemens NH-2-224 | Siemens NH-2-224 | 224 | [4800.0, 120.0, 7.0, 0.2, 0.04, 0.004] | 0 | 0 | [400.0, 750.0, 1453.0, 3025.0, 4315.0, 7600.0] | 0 | 0
Siemens NH-2-250 | Siemens NH-2-250 | 250 | [4800.0, 120.0, 7.0, 0.1, 0.004] | 0 | 0 | [450.0, 800.0, 1650.0, 4000.0, 8500.0] | 0 | 0
Siemens NH-2-315 | Siemens NH-2-315 | 315 | [4800.0, 120.0, 7.0, 0.1, 0.004] | 0 | 0 | [550.0, 920.0, 1900.0, 5000.0, 11000.0] | 0 | 0
Siemens NH-2-355 | Siemens NH-2-355 | 355 | [4800.0, 120.0, 6.0, 0.1, 0.004] | 0 | 0 | [650.0, 1116.27, 2350.0, 5840.0, 12790.0] | 0 | 0
Siemens NH-2-400 | Siemens NH-2-400 | 400 | [4800.0, 120.0, 7.0, 0.1, 0.004] | 0 | 0 | [720.0, 1350.0, 2800.0, 6500.0, 15000.0] | 0 | 0
Siemens NH-2-425 | Siemens NH-2-425 | 425 | [4800.0, 120.0, 7.0, 0.1, 0.004] | 0 | 0 | [850.0, 1500.0, 3050.0, 7500.0, 16500.0] | 0 | 0
Siemens NH-2-630 | Siemens NH-2-630 | 630 | [4800.0, 120.0, 7.0, 0.1, 0.004] | 0 | 0 | [1200.0, 2000.0, 4800.0, 12000.0, 26000.0] | 0 | 0

## res_bus
| vm_pu | va_degree | p_mw | q_mvar
0 | 0.98381 | -0.30916 | 0.0014066 | 0.00035254
1 | 0.98625 | -0.26213 | 0.0026126 | 0.00065477
2 | 0.98284 | -0.32815 | 0 | 0
3 | 0.98823 | -0.22391 | 0.0026645 | 0.00066779
4 | 0.98282 | -0.32851 | 0.0017036 | 0.00042696
5 | 0.98131 | -0.35785 | 0.001494 | 0.00037443
6 | 0.98268 | -0.33111 | 0 | 0
7 | 0.98281 | -0.32857 | 0 | 0
8 | 0.99073 | -0.17611 | 0.0010916 | 0.00027358
9 | 0.98124 | -0.35924 | 0.0016226 | 0.00040666
10 | 0.9826 | -0.33269 | 0.0029529 | 0.00074007
11 | 0.9828 | -0.32888 | 0.0015428 | 0.00038667
12 | 0.98234 | -0.339 | 0 | 0
13 | 0.98305 | -0.32521 | 0 | 0
14 | 0.98151 | -0.35529 | 0.019305 | 0.0048383
15 | 0.98033 | -0.37844 | 0 | 0
16 | 0.9813 | -0.35929 | 0 | 0
17 | 0.98011 | -0.38272 | 0.0064273 | 0.0016108
18 | 0.98346 | -0.31724 | 0 | 0
19 | 0.98311 | -0.32408 | 0.0079842 | 0.002001
20 | 0.98589 | -0.26981 | 0.0070631 | 0.0017702
21 | 0.98957 | -0.2006 | 0 | 0
22 | 0.98946 | -0.20266 | 0.0056142 | 0.0014071
23 | 0.98965 | -0.19901 | 0.0064615 | 0.0016194
24 | 0.98285 | -0.32907 | 0.0071474 | 0.0017913
25 | 0.98124 | -0.36054 | 0.0066891 | 0.0016764
26 | 0.98083 | -0.36852 | 0 | 0
27 | 0.99009 | -0.19039 | 0 | 0
28 | 0.99068 | -0.17911 | 0 | 0
29 | 0.98962 | -0.19952 | 0.0072786 | 0.0018242
30 | 0.98002 | -0.38454 | 0 | 0
31 | 0.97991 | -0.38664 | 0 | 0
32 | 0.98073 | -0.37047 | 0 | 0
33 | 0.98074 | -0.37041 | 0.0072424 | 0.0018151
34 | 0.99129 | -0.16539 | 0.0010917 | 0.00027361
35 | 0.98 | -0.38335 | 0.0013534 | 0.0003392
36 | 0.99245 | -0.14346 | 0 | 0
37 | 0.99241 | -0.14414 | 0.0025219 | 0.00063205
38 | 0.99203 | -0.15146 | 0.00066985 | 0.00016788
39 | 0.9927 | -0.13849 | 0 | 0
40 | 0.99234 | -0.14558 | 0.001378 | 0.00034536
41 | 0.99019 | -0.18684 | 0.0014323 | 0.00035896
42 | 0.99428 | -0.10843 | 0.0014191 | 0.00035565
43 | 0.98058 | -0.37347 | 0.0081957 | 0.002054
44 | 0.97968 | -0.39118 | 0.0070663 | 0.001771
45 | 0.98255 | -0.33378 | 0.00082312 | 0.00020629
46 | 0.97436 | -0.49392 | 0.0070951 | 0.0017782
47 | 0.97449 | -0.4914 | 0.0025253 | 0.0006329
48 | 0.98827 | -0.22576 | 0.0069291 | 0.0017366
49 | 0.98843 | -0.22272 | 0.0095279 | 0.0023879
50 | 0.98241 | -0.33775 | 0.0042489 | 0.0010649
51 | 0.9875 | -0.23868 | 0.0095519 | 0.0023939
52 | 0.9898 | -0.19611 | 0.0049769 | 0.0012473
53 | 0.9828 | -0.33015 | 0.0039776 | 0.00099688
54 | 0.99033 | -0.1859 | 0.0045265 | 0.0011344
55 | 0.99184 | -0.15661 | 0.0016729 | 0.00041927
56 | 0.98925 | -0.20669 | 0.0062457 | 0.0015653
57 | 0.99188 | -0.15437 | 0.00066942 | 0.00016777
58 | 0.99234 | -0.14559 | 0.0013943 | 0.00034945
59 | 0.99479 | -0.098666 | 0.0014967 | 0.0003751
60 | 0.97995 | -0.38421 | 0.0012684 | 0.0003179
61 | 0.97926 | -0.3978 | 0.0015238 | 0.00038189
62 | 0.97918 | -0.39934 | 0.0015235 | 0.00038181
63 | 0.97798 | -0.42277 | 0.0033885 | 0.00084924
64 | 0.97797 | -0.42292 | 0.0013934 | 0.00034922
65 | 0.9773 | -0.43617 | 0.0029611 | 0.00074211
66 | 0.97726 | -0.43693 | 0.002736 | 0.0006857
67 | 0.97546 | -0.47233 | 0.0025588 | 0.0006413
68 | 0.97489 | -0.48362 | 0.0027793 | 0.00069656
69 | 0.97462 | -0.48883 | 0.060077 | 0.015057
70 | 0.97457 | -0.4898 | 0.0027889 | 0.00069897
71 | 0.98254 | -0.33402 | 0.00086302 | 0.00021629
72 | 0.98252 | -0.33422 | 0.00089124 | 0.00022337
73 | 0.99174 | -0.15722 | 0.00066929 | 0.00016774
74 | 0.99097 | -0.17215 | 0.0035629 | 0.00089295
75 | 0.99099 | -0.17174 | 0.00066081 | 0.00016561
76 | 0.99096 | -0.17233 | 0.00066156 | 0.0001658
77 | 0.99101 | -0.17126 | 0.013892 | 0.0034816
78 | 0.99094 | -0.17265 | 0.00066207 | 0.00016593
79 | 0.99106 | -0.17037 | 0.00066152 | 0.00016579
80 | 0.99093 | -0.17276 | 0.0026965 | 0.0006758
81 | 0.99117 | -0.16813 | 0.00066152 | 0.00016579
82 | 0.99169 | -0.15807 | 0.0035889 | 0.00089947
83 | 0.9916 | -0.15976 | 0.00066993 | 0.0001679
84 | 0.99129 | -0.16584 | 0.00066102 | 0.00016567
85 | 0.99636 | -0.068812 | 0.001498 | 0.00037544
86 | 0.99711 | -0.054552 | 0.0015267 | 0.00038262
87 | 0.99769 | -0.0436 | 0.0014161 | 0.00035492
88 | 0.99782 | -0.041187 | 0.0014502 | 0.00036346
89 | 0.99837 | -0.030823 | 0.0014167 | 0.00035505
90 | 0.99915 | -0.015948 | 0.0014307 | 0.00035857
91 | 0.99629 | -0.07096 | 0.0014356 | 0.00035979
92 | 0.99643 | -0.068232 | 0.0048621 | 0.0012185
93 | 0.99552 | -0.085729 | 0.0014399 | 0.00036088
94 | 0.99674 | -0.062255 | 0.0014293 | 0.00035823
95 | 0.99515 | -0.092848 | 0.001434 | 0.0003594
96 | 0.99679 | -0.061368 | 0.0015088 | 0.00037814
97 | 0.99509 | -0.093854 | 0.0014402 | 0.00036095
98 | 0.99722 | -0.053131 | 0.0014293 | 0.00035821
99 | 0.99473 | -0.10078 | 0.0014373 | 0.00036022
100 | 0.99187 | -0.15606 | 0.0016777 | 0.00042048
101 | 0.99292 | -0.13566 | 0 | 0
102 | 0.99289 | -0.13629 | 0.0010233 | 0.00025646
103 | 0.99395 | -0.11594 | 0.0016783 | 0.00042063
104 | 0.99011 | -0.1901 | 0.0063955 | 0.0016029
105 | 0.99289 | -0.13629 | 0.0010233 | 0.00025646
106 | 0.99429 | -0.10935 | 0.0010233 | 0.00025646
107 | 0.98997 | -0.19278 | 0.0058411 | 0.0014639
108 | 1 | 0 | -0.39419 | -0.10051
109 | 0.99961 | -0.0074153 | 0.0015026 | 0.00037658
110 | 0.99953 | -0.0089568 | 0.0048012 | 0.0012033
111 | 0.99871 | -0.024558 | 0.001479 | 0.00037068
112 | 0.9982 | -0.034341 | 0.0014377 | 0.00036032
113 | 0.9977 | -0.043867 | 0.0014309 | 0.00035863
114 | 0.99774 | -0.043168 | 0.0014302 | 0.00035845
115 | 0.98878 | -0.21595 | 0 | 0
116 | 0.98896 | -0.21235 | 0.0072332 | 0.0018128
117 | 0.9824 | -0.3378 | 0.0079305 | 0.0019876
118 | 0.98208 | -0.34417 | 0.0049773 | 0.0012474
119 | 0.98208 | -0.34419 | 0.0056382 | 0.0014131
120 | 0.99469 | -0.10172 | 0.0010223 | 0.00025622
121 | 0.99433 | -0.10847 | 0.0014378 | 0.00036035
122 | 0.99998 | 149.9956 | 0 | 0

## res_line
| p_from_mw | q_from_mvar | p_to_mw | q_to_mvar | pl_mw | ql_mvar | i_from_ka | i_to_ka | i_ka | vm_from_pu | va_from_degree | vm_to_pu | va_to_degree | loading_percent
0 | -0.10804 | -0.027375 | 0.10829 | 0.027532 | 0.00024469 | 0.00015629 | 0.16352 | 0.16352 | 0.16352 | 0.98381 | -0.30916 | 0.98625 | -0.26213 | 44.9238
1 | 0.10664 | 0.027023 | -0.10654 | -0.026961 | 9.7203e-05 | 6.2083e-05 | 0.1614 | 0.1614 | 0.1614 | 0.98381 | -0.30916 | 0.98284 | -0.32815 | 44.3393
2 | -0.1109 | -0.028187 | 0.11111 | 0.028317 | 0.00020456 | 0.00013067 | 0.16746 | 0.16746 | 0.16746 | 0.98625 | -0.26213 | 0.98823 | -0.22391 | 46.0066
3 | 0.0017036 | 0.00042683 | -0.0017036 | -0.00042696 | 2.9273e-08 | -1.2996e-07 | 0.0025793 | 0.0025793 | 0.0025793 | 0.98284 | -0.32815 | 0.98282 | -0.32851 | 0.7086
4 | 0.097762 | 0.024762 | -0.097623 | -0.024673 | 0.00013921 | 8.8883e-05 | 0.14811 | 0.14811 | 0.14811 | 0.98284 | -0.32815 | 0.98131 | -0.35785 | 40.6883
5 | 0.0055316 | 0.0013858 | -0.0055309 | -0.0013856 | 7.7887e-07 | 1.2325e-07 | 0.0083747 | 0.0083748 | 0.0083748 | 0.98284 | -0.32815 | 0.98268 | -0.33111 | 2.3008
6 | 0.0015429 | 0.00038637 | -0.0015428 | -0.00038654 | 3.109e-08 | -1.7266e-07 | 0.0023358 | 0.0023359 | 0.0023359 | 0.98284 | -0.32815 | 0.98281 | -0.32857 | 0.64172
7 | -0.11377 | -0.028985 | 0.11403 | 0.029153 | 0.00026306 | 0.00016805 | 0.17148 | 0.17148 | 0.17148 | 0.98823 | -0.22391 | 0.99073 | -0.17611 | 47.1088
8 | 0.096129 | 0.024299 | -0.096122 | -0.024294 | 6.4211e-06 | 4.0993e-06 | 0.14584 | 0.14584 | 0.14584 | 0.98131 | -0.35785 | 0.98124 | -0.35924 | 40.0659
9 | 0.0055309 | 0.0013856 | -0.0055304 | -0.0013856 | 4.1698e-07 | 6.6036e-08 | 0.0083748 | 0.0083749 | 0.0083749 | 0.98268 | -0.33111 | 0.9826 | -0.33269 | 2.3008
10 | 0.0015428 | 0.00038654 | -0.0015428 | -0.00038667 | 2.2396e-08 | -1.2437e-07 | 0.0023359 | 0.0023359 | 0.0023359 | 0.98281 | -0.32857 | 0.9828 | -0.32888 | 0.64174
11 | -0.11512 | -0.029427 | 0.11518 | 0.029465 | 5.9703e-05 | 3.8141e-05 | 0.17312 | 0.17312 | 0.17312 | 0.99073 | -0.17611 | 0.99129 | -0.16539 | 47.5592
12 | 0.0945 | 0.023888 | -0.094391 | -0.023818 | 0.00010911 | 6.965e-05 | 0.14338 | 0.14338 | 0.14338 | 0.98124 | -0.35924 | 0.98 | -0.38335 | 39.39
13 | 0.0025775 | 0.0006455 | -0.0025774 | -0.00064571 | 1.3327e-07 | -2.1016e-07 | 0.0039031 | 0.0039033 | 0.0039033 | 0.9826 | -0.33269 | 0.98255 | -0.33378 | 1.0723
14 | -0.01932 | -0.0048473 | 0.019333 | 0.0048549 | 1.2708e-05 | 7.632e-06 | 0.029267 | 0.029267 | 0.029267 | 0.98234 | -0.339 | 0.98305 | -0.32521 | 8.0404
15 | 0.01932 | 0.0048473 | -0.019305 | -0.0048383 | 1.4994e-05 | 9.0059e-06 | 0.029267 | 0.029267 | 0.029267 | 0.98234 | -0.339 | 0.98151 | -0.35529 | 8.0404
16 | 0.011127 | 0.0027892 | -0.011125 | -0.0027881 | 2.0444e-06 | 1.0648e-06 | 0.016843 | 0.016843 | 0.016843 | 0.98305 | -0.32521 | 0.98285 | -0.32907 | 4.6273
17 | -0.03046 | -0.0076441 | 0.030471 | 0.0076513 | 1.1589e-05 | 7.2326e-06 | 0.04611 | 0.04611 | 0.04611 | 0.98305 | -0.32521 | 0.98346 | -0.31724 | 12.6675
18 | -0.013499 | -0.0033844 | 0.013512 | 0.0033913 | 1.2333e-05 | 6.9043e-06 | 0.020491 | 0.02049 | 0.020491 | 0.98033 | -0.37844 | 0.9813 | -0.35929 | 5.6293
19 | 0.013499 | 0.0033844 | -0.013496 | -0.0033828 | 2.7509e-06 | 1.5403e-06 | 0.020491 | 0.020491 | 0.020491 | 0.98033 | -0.37844 | 0.98011 | -0.38272 | 5.6293
20 | 0.0066895 | 0.0016766 | -0.0066891 | -0.0016764 | 4.0032e-07 | 1.2514e-07 | 0.010144 | 0.010144 | 0.010144 | 0.9813 | -0.35929 | 0.98124 | -0.36054 | 2.7867
21 | 0.015447 | 0.0038741 | -0.015441 | -0.0038702 | 6.7973e-06 | 3.9332e-06 | 0.023425 | 0.023425 | 0.023425 | 0.9813 | -0.35929 | 0.98083 | -0.36852 | 6.4354
22 | -0.035648 | -0.0089419 | 0.03572 | 0.0089869 | 7.1611e-05 | 4.5004e-05 | 0.054059 | 0.054058 | 0.054059 | 0.9813 | -0.35929 | 0.98346 | -0.31724 | 14.8513
23 | 0.0070691 | 0.001772 | -0.0070685 | -0.0017718 | 6.1215e-07 | 2.132e-07 | 0.010733 | 0.010733 | 0.010733 | 0.98011 | -0.38272 | 0.98002 | -0.38454 | 2.9485
24 | 0.030807 | 0.007731 | -0.030797 | -0.0077247 | 1.0043e-05 | 6.2715e-06 | 0.046616 | 0.046616 | 0.046616 | 0.98346 | -0.31724 | 0.98311 | -0.32408 | 12.8067
25 | -0.096999 | -0.024369 | 0.097219 | 0.02451 | 0.00022012 | 0.00014053 | 0.14678 | 0.14678 | 0.14678 | 0.98346 | -0.31724 | 0.98589 | -0.26981 | 40.3254
26 | 0.022813 | 0.0057237 | -0.022798 | -0.0057146 | 1.4863e-05 | 9.0911e-06 | 0.034532 | 0.034532 | 0.034532 | 0.98311 | -0.32408 | 0.98241 | -0.33775 | 9.4868
27 | -0.10428 | -0.02628 | 0.10444 | 0.026379 | 0.00015553 | 9.9324e-05 | 0.15744 | 0.15744 | 0.15744 | 0.98589 | -0.26981 | 0.9875 | -0.23868 | 43.2541
28 | 0.0056148 | 0.0014071 | -0.0056142 | -0.0014071 | 5.4937e-07 | 8.76e-08 | 0.0084429 | 0.008443 | 0.008443 | 0.98957 | -0.2006 | 0.98946 | -0.20266 | 2.3195
29 | -0.0056148 | -0.0014071 | 0.0056152 | 0.0014072 | 4.2553e-07 | 6.781e-08 | 0.0084429 | 0.0084428 | 0.0084429 | 0.98957 | -0.2006 | 0.98965 | -0.19901 | 2.3195
30 | -0.012077 | -0.0030266 | 0.012078 | 0.0030275 | 1.6677e-06 | 8.9401e-07 | 0.018158 | 0.018158 | 0.018158 | 0.98965 | -0.19901 | 0.9898 | -0.19611 | 4.9885
31 | 0.0039778 | 0.00099682 | -0.0039776 | -0.00099688 | 2.0515e-07 | -5.9855e-08 | 0.0060223 | 0.0060223 | 0.0060223 | 0.98285 | -0.32907 | 0.9828 | -0.33015 | 1.6545
32 | 0.0081976 | 0.0020548 | -0.0081968 | -0.0020545 | 7.5866e-07 | 3.2048e-07 | 0.012437 | 0.012437 | 0.012437 | 0.98083 | -0.36852 | 0.98073 | -0.37047 | 3.4167
33 | 0.007243 | 0.0018153 | -0.0072424 | -0.0018151 | 6.514e-07 | 2.3534e-07 | 0.010988 | 0.010988 | 0.010988 | 0.98083 | -0.36852 | 0.98074 | -0.37041 | 3.0188
34 | -0.037257 | -0.0093524 | 0.037277 | 0.0093651 | 2.0058e-05 | 1.2618e-05 | 0.055998 | 0.055998 | 0.055998 | 0.99009 | -0.19039 | 0.99068 | -0.17911 | 15.3842
35 | 0.037257 | 0.0093524 | -0.03724 | -0.0093422 | 1.621e-05 | 1.0197e-05 | 0.055998 | 0.055998 | 0.055998 | 0.99009 | -0.19039 | 0.98962 | -0.19952 | 15.3842
36 | 0.033841 | 0.0084899 | -0.03383 | -0.0084831 | 1.0952e-05 | 6.8637e-06 | 0.050833 | 0.050833 | 0.050833 | 0.99068 | -0.17911 | 0.99033 | -0.1859 | 13.965
37 | -0.071117 | -0.017855 | 0.071194 | 0.017904 | 7.6416e-05 | 4.8676e-05 | 0.10683 | 0.10683 | 0.10683 | 0.99068 | -0.17911 | 0.99184 | -0.15661 | 29.3492
38 | 0.029962 | 0.007518 | -0.029951 | -0.0075117 | 1.024e-05 | 6.3809e-06 | 0.045054 | 0.045054 | 0.045054 | 0.98962 | -0.19952 | 0.98925 | -0.20669 | 12.3775
39 | 0.0070685 | 0.0017718 | -0.0070678 | -0.0017715 | 7.0933e-07 | 2.4709e-07 | 0.010733 | 0.010733 | 0.010733 | 0.98002 | -0.38454 | 0.97991 | -0.38664 | 2.9486
40 | 0.0070678 | 0.0017715 | -0.0070663 | -0.001771 | 1.5276e-06 | 5.3227e-07 | 0.010733 | 0.010733 | 0.010733 | 0.97991 | -0.38664 | 0.97968 | -0.39118 | 2.9486
41 | 0.0081968 | 0.0020545 | -0.0081957 | -0.002054 | 1.1723e-06 | 4.9527e-07 | 0.012437 | 0.012437 | 0.012437 | 0.98073 | -0.37047 | 0.98058 | -0.37347 | 3.4167
42 | -0.11628 | -0.029738 | 0.11643 | 0.029835 | 0.00015156 | 9.6825e-05 | 0.17475 | 0.17475 | 0.17475 | 0.99129 | -0.16539 | 0.9927 | -0.13849 | 48.0094
43 | 0.093037 | 0.023479 | -0.093033 | -0.023476 | 3.8568e-06 | 2.4618e-06 | 0.14132 | 0.14132 | 0.14132 | 0.98 | -0.38335 | 0.97995 | -0.38421 | 38.8254
44 | 0.002522 | 0.00063191 | -0.0025219 | -0.00063205 | 8.1298e-08 | -1.4389e-07 | 0.0037813 | 0.0037813 | 0.0037813 | 0.99245 | -0.14346 | 0.99241 | -0.14414 | 1.0388
45 | 0.030423 | 0.0076378 | -0.030411 | -0.0076306 | 1.1596e-05 | 7.2295e-06 | 0.045619 | 0.045619 | 0.045619 | 0.99245 | -0.14346 | 0.99203 | -0.15146 | 12.5328
46 | -0.035718 | -0.0089642 | 0.035726 | 0.0089695 | 8.4669e-06 | 5.3171e-06 | 0.053557 | 0.053557 | 0.053557 | 0.99245 | -0.14346 | 0.9927 | -0.13849 | 14.7135
47 | 0.0027726 | 0.00069443 | -0.0027723 | -0.00069481 | 2.7987e-07 | -3.789e-07 | 0.0041569 | 0.0041571 | 0.0041571 | 0.99245 | -0.14346 | 0.99234 | -0.14558 | 1.1421
48 | 0.029742 | 0.0074627 | -0.029737 | -0.0074602 | 4.1321e-06 | 2.5731e-06 | 0.044614 | 0.044614 | 0.044614 | 0.99203 | -0.15146 | 0.99188 | -0.15437 | 12.2567
49 | 0.11597 | 0.029486 | -0.11571 | -0.029313 | 0.00026941 | 0.00017212 | 0.17399 | 0.17399 | 0.17399 | 0.9927 | -0.13849 | 0.99019 | -0.18684 | 47.7995
50 | -0.26813 | -0.06829 | 0.26852 | 0.068539 | 0.00038947 | 0.00024893 | 0.4023 | 0.4023 | 0.4023 | 0.9927 | -0.13849 | 0.99428 | -0.10843 | 55.2611
51 | 0.0013943 | 0.00034945 | -0.0013943 | -0.00034945 | 1.1864e-10 | -8.4907e-10 | 0.0020908 | 0.0020908 | 0.0020908 | 0.99234 | -0.14558 | 0.99234 | -0.14559 | 0.57439
52 | 0.11427 | 0.028955 | -0.11399 | -0.028773 | 0.00028382 | 0.00018132 | 0.17184 | 0.17184 | 0.17184 | 0.99019 | -0.18684 | 0.9875 | -0.23868 | 47.2082
53 | -0.26994 | -0.068895 | 0.27006 | 0.068976 | 0.00012739 | 8.142e-05 | 0.40442 | 0.40442 | 0.40442 | 0.99428 | -0.10843 | 0.99479 | -0.098666 | 55.5528
54 | 0.0017543 | 0.00043942 | -0.0017543 | -0.0004395 | 2.0184e-08 | -8.3665e-08 | 0.0026567 | 0.0026567 | 0.0026567 | 0.98255 | -0.33378 | 0.98254 | -0.33402 | 0.72987
55 | -0.0070951 | -0.0017782 | 0.0070959 | 0.0017785 | 8.5074e-07 | 3.0377e-07 | 0.010835 | 0.010835 | 0.010835 | 0.97436 | -0.49392 | 0.97449 | -0.4914 | 2.9768
56 | -0.0096212 | -0.0024114 | 0.009622 | 0.0024118 | 7.3648e-07 | 3.5797e-07 | 0.014691 | 0.014691 | 0.014691 | 0.97449 | -0.4914 | 0.97457 | -0.4898 | 4.0361
57 | -0.0069291 | -0.0017366 | 0.0069301 | 0.0017369 | 1.0047e-06 | 3.2756e-07 | 0.010433 | 0.010433 | 0.010433 | 0.98827 | -0.22576 | 0.98843 | -0.22272 | 2.8662
58 | -0.016458 | -0.0041249 | 0.016463 | 0.0041279 | 5.3045e-06 | 3.0994e-06 | 0.024777 | 0.024776 | 0.024777 | 0.98843 | -0.22272 | 0.98878 | -0.21595 | 6.8067
59 | 0.018549 | 0.0046497 | -0.018549 | -0.0046497 | 4.4736e-08 | 2.6717e-08 | 0.028096 | 0.028096 | 0.028096 | 0.98241 | -0.33775 | 0.9824 | -0.3378 | 7.7187
60 | -0.017055 | -0.0042748 | 0.017058 | 0.0042764 | 2.7089e-06 | 1.5925e-06 | 0.02564 | 0.02564 | 0.02564 | 0.9898 | -0.19611 | 0.98997 | -0.19278 | 7.044
61 | 0.029303 | 0.0073486 | -0.029297 | -0.007345 | 5.858e-06 | 3.6455e-06 | 0.044031 | 0.044031 | 0.044031 | 0.99033 | -0.1859 | 0.99011 | -0.1901 | 12.0965
62 | -0.072867 | -0.018323 | 0.072869 | 0.018324 | 1.9075e-06 | 1.2153e-06 | 0.10934 | 0.10934 | 0.10934 | 0.99184 | -0.15661 | 0.99187 | -0.15606 | 30.0386
63 | 0.023706 | 0.0059463 | -0.023699 | -0.0059424 | 6.3924e-06 | 3.9191e-06 | 0.03566 | 0.03566 | 0.03566 | 0.98925 | -0.20669 | 0.98896 | -0.21235 | 9.7966
64 | 0.029068 | 0.0072924 | -0.029064 | -0.0072899 | 3.9486e-06 | 2.4557e-06 | 0.04361 | 0.04361 | 0.04361 | 0.99188 | -0.15437 | 0.99174 | -0.15722 | 11.9808
65 | -0.27156 | -0.069351 | 0.27195 | 0.069602 | 0.0003925 | 0.00025087 | 0.40666 | 0.40666 | 0.40666 | 0.99479 | -0.098666 | 0.99636 | -0.068812 | 55.8603
66 | 0.091765 | 0.023159 | -0.091705 | -0.02312 | 5.9674e-05 | 3.8088e-05 | 0.1394 | 0.1394 | 0.1394 | 0.97995 | -0.38421 | 0.97926 | -0.3978 | 38.2963
67 | 0.090181 | 0.022739 | -0.090175 | -0.022734 | 6.6247e-06 | 4.228e-06 | 0.13708 | 0.13708 | 0.13708 | 0.97926 | -0.3978 | 0.97918 | -0.39934 | 37.6602
68 | 0.088651 | 0.022353 | -0.088552 | -0.022289 | 9.9312e-05 | 6.3376e-05 | 0.13477 | 0.13477 | 0.13477 | 0.97918 | -0.39934 | 0.97798 | -0.42277 | 37.0242
69 | 0.085164 | 0.02144 | -0.085163 | -0.02144 | 5.9706e-07 | 3.8093e-07 | 0.12961 | 0.12961 | 0.12961 | 0.97798 | -0.42277 | 0.97797 | -0.42292 | 35.6078
70 | 0.08377 | 0.02109 | -0.083717 | -0.021057 | 5.3049e-05 | 3.3842e-05 | 0.12749 | 0.12749 | 0.12749 | 0.97797 | -0.42292 | 0.9773 | -0.43617 | 35.0253
71 | 0.080755 | 0.020314 | -0.080753 | -0.020313 | 2.9373e-06 | 1.8734e-06 | 0.12298 | 0.12298 | 0.12298 | 0.9773 | -0.43617 | 0.97726 | -0.43693 | 33.7868
72 | 0.078017 | 0.019627 | -0.077885 | -0.019543 | 0.0001317 | 8.3979e-05 | 0.11882 | 0.11882 | 0.11882 | 0.97726 | -0.43693 | 0.97546 | -0.47233 | 32.6423
73 | 0.075326 | 0.018902 | -0.075285 | -0.018876 | 4.0513e-05 | 2.5826e-05 | 0.11491 | 0.11491 | 0.11491 | 0.97546 | -0.47233 | 0.97489 | -0.48362 | 31.57
74 | 0.072506 | 0.018179 | -0.072488 | -0.018168 | 1.8001e-05 | 1.1472e-05 | 0.11067 | 0.11067 | 0.11067 | 0.97489 | -0.48362 | 0.97462 | -0.48883 | 30.4045
75 | 0.012411 | 0.003111 | -0.012411 | -0.0031107 | 5.7062e-07 | 3.1239e-07 | 0.01895 | 0.01895 | 0.01895 | 0.97462 | -0.48883 | 0.97457 | -0.4898 | 5.2059
76 | 0.00089125 | 0.00022321 | -0.00089124 | -0.00022337 | 8.673e-09 | -1.5523e-07 | 0.0013497 | 0.0013498 | 0.0013498 | 0.98254 | -0.33402 | 0.98252 | -0.33422 | 0.37082
77 | 0.028395 | 0.0071222 | -0.028394 | -0.0071215 | 1.1527e-06 | 7.1588e-07 | 0.042606 | 0.042606 | 0.042606 | 0.99174 | -0.15722 | 0.99169 | -0.15807 | 11.705
78 | -0.0075831 | -0.0019004 | 0.0075832 | 0.0019005 | 1.4983e-07 | 5.6188e-08 | 0.011387 | 0.011387 | 0.011387 | 0.99097 | -0.17215 | 0.99099 | -0.17174 | 3.1282
79 | 0.0040202 | 0.0010075 | -0.0040202 | -0.0010075 | 3.3304e-08 | -1.0083e-08 | 0.0060366 | 0.0060366 | 0.0060366 | 0.99097 | -0.17215 | 0.99096 | -0.17233 | 1.6584
80 | -0.0082441 | -0.0020661 | 0.0082442 | 0.0020662 | 1.8613e-07 | 7.7391e-08 | 0.012379 | 0.012379 | 0.012379 | 0.99099 | -0.17174 | 0.99101 | -0.17126 | 3.4008
81 | 0.0033586 | 0.00084167 | -0.0033586 | -0.00084171 | 5.2662e-08 | -3.7427e-08 | 0.0050432 | 0.0050433 | 0.0050433 | 0.99096 | -0.17233 | 0.99094 | -0.17265 | 1.3855
82 | -0.022136 | -0.0055477 | 0.022137 | 0.0055483 | 9.4476e-07 | 5.7526e-07 | 0.033237 | 0.033237 | 0.033237 | 0.99101 | -0.17126 | 0.99106 | -0.17037 | 9.1311
83 | 0.0026965 | 0.00067578 | -0.0026965 | -0.0006758 | 1.3331e-08 | -1.9401e-08 | 0.0040491 | 0.0040491 | 0.0040491 | 0.99094 | -0.17265 | 0.99093 | -0.17276 | 1.1124
84 | -0.022798 | -0.0057141 | 0.022801 | 0.0057156 | 2.4268e-06 | 1.482e-06 | 0.03423 | 0.03423 | 0.03423 | 0.99106 | -0.17037 | 0.99117 | -0.16813 | 9.404
85 | -0.023462 | -0.0058814 | 0.023465 | 0.0058829 | 2.5689e-06 | 1.5729e-06 | 0.035224 | 0.035223 | 0.035224 | 0.99117 | -0.16813 | 0.99129 | -0.16584 | 9.6768
86 | 0.024805 | 0.006222 | -0.024803 | -0.0062208 | 1.9972e-06 | 1.2286e-06 | 0.037221 | 0.037221 | 0.037221 | 0.99169 | -0.15807 | 0.9916 | -0.15976 | 10.2255
87 | 0.024133 | 0.0060529 | -0.024126 | -0.0060486 | 6.9836e-06 | 4.2864e-06 | 0.036216 | 0.036216 | 0.036216 | 0.9916 | -0.15976 | 0.99129 | -0.16584 | 9.9494
88 | -0.27345 | -0.069978 | 0.27364 | 0.070098 | 0.00018894 | 0.00012076 | 0.4089 | 0.4089 | 0.4089 | 0.99636 | -0.068812 | 0.99711 | -0.054552 | 56.1676
89 | -0.27517 | -0.070481 | 0.27531 | 0.070574 | 0.00014609 | 9.338e-05 | 0.41118 | 0.41118 | 0.41118 | 0.99711 | -0.054552 | 0.99769 | -0.0436 | 56.4806
90 | -0.27673 | -0.070929 | 0.27676 | 0.07095 | 3.2376e-05 | 2.0694e-05 | 0.41329 | 0.41329 | 0.41329 | 0.99769 | -0.0436 | 0.99782 | -0.041187 | 56.7707
91 | -0.27821 | -0.071314 | 0.27835 | 0.071403 | 0.00013986 | 8.94e-05 | 0.41545 | 0.41545 | 0.41545 | 0.99782 | -0.041187 | 0.99837 | -0.030823 | 57.0678
92 | -0.27977 | -0.071758 | 0.27997 | 0.071887 | 0.000202 | 0.00012912 | 0.41756 | 0.41756 | 0.41756 | 0.99837 | -0.030823 | 0.99915 | -0.015948 | 57.3578
93 | -0.2814 | -0.072246 | 0.28162 | 0.072385 | 0.00021802 | 0.00013936 | 0.4197 | 0.4197 | 0.4197 | 0.99915 | -0.015948 | 1 | 0 | 57.6504
94 | -0.089268 | -0.02256 | 0.08928 | 0.022568 | 1.1679e-05 | 7.452e-06 | 0.13339 | 0.13339 | 0.13339 | 0.99629 | -0.07096 | 0.99643 | -0.068232 | 36.6466
95 | 0.087833 | 0.022201 | -0.08777 | -0.022161 | 6.2152e-05 | 3.9652e-05 | 0.13125 | 0.13125 | 0.13125 | 0.99629 | -0.07096 | 0.99552 | -0.085729 | 36.0576
96 | -0.094142 | -0.023786 | 0.094169 | 0.023804 | 2.698e-05 | 1.722e-05 | 0.14065 | 0.14065 | 0.14065 | 0.99643 | -0.068232 | 0.99674 | -0.062255 | 38.6413
97 | 0.08633 | 0.0218 | -0.086301 | -0.021781 | 2.9439e-05 | 1.8779e-05 | 0.1291 | 0.1291 | 0.1291 | 0.99552 | -0.085729 | 0.99515 | -0.092848 | 35.4663
98 | -0.095598 | -0.024162 | 0.095602 | 0.024164 | 4.0635e-06 | 2.5937e-06 | 0.14279 | 0.14279 | 0.14279 | 0.99674 | -0.062255 | 0.99679 | -0.061368 | 39.2276
99 | 0.084867 | 0.021422 | -0.084863 | -0.021419 | 4.0877e-06 | 2.6073e-06 | 0.12695 | 0.12695 | 0.12695 | 0.99515 | -0.092848 | 0.99509 | -0.093854 | 34.8773
100 | -0.097111 | -0.024543 | 0.097149 | 0.024567 | 3.8371e-05 | 2.4494e-05 | 0.14504 | 0.14504 | 0.14504 | 0.99679 | -0.061368 | 0.99722 | -0.053131 | 39.8463
101 | 0.083423 | 0.021058 | -0.083395 | -0.021041 | 2.7681e-05 | 1.7654e-05 | 0.1248 | 0.1248 | 0.1248 | 0.99509 | -0.093854 | 0.99473 | -0.10078 | 34.2856
102 | -0.098579 | -0.024925 | 0.098622 | 0.024953 | 4.3823e-05 | 2.7976e-05 | 0.14717 | 0.14717 | 0.14717 | 0.99722 | -0.053131 | 0.9977 | -0.043867 | 40.4322
103 | 0.081958 | 0.02068 | -0.081954 | -0.020678 | 3.6578e-06 | 2.3326e-06 | 0.12265 | 0.12265 | 0.12265 | 0.99473 | -0.10078 | 0.99469 | -0.10172 | 33.6949
104 | -0.074546 | -0.018745 | 0.074619 | 0.018791 | 7.2737e-05 | 4.6351e-05 | 0.11186 | 0.11186 | 0.11186 | 0.99187 | -0.15606 | 0.99292 | -0.13566 | 30.7301
105 | 0.0020466 | 0.00051273 | -0.0020466 | -0.00051292 | 6.186e-08 | -1.8721e-07 | 0.0030671 | 0.0030671 | 0.0030671 | 0.99292 | -0.13566 | 0.99289 | -0.13629 | 0.84262
106 | -0.076666 | -0.019304 | 0.076738 | 0.01935 | 7.2354e-05 | 4.6117e-05 | 0.11492 | 0.11492 | 0.11492 | 0.99292 | -0.13566 | 0.99395 | -0.11594 | 31.5727
107 | 0.0010233 | 0.00025646 | -0.0010233 | -0.00025646 | 3.6379e-11 | -4.7675e-10 | 0.0015336 | 0.0015336 | 0.0015336 | 0.99289 | -0.13629 | 0.99289 | -0.13629 | 0.42131
108 | -0.078416 | -0.01977 | 0.078441 | 0.019786 | 2.4732e-05 | 1.5767e-05 | 0.11744 | 0.11744 | 0.11744 | 0.99395 | -0.11594 | 0.99429 | -0.10935 | 32.263
109 | 0.022902 | 0.0057421 | -0.022899 | -0.0057403 | 2.9291e-06 | 1.7898e-06 | 0.03442 | 0.03442 | 0.03442 | 0.99011 | -0.1901 | 0.98997 | -0.19278 | 9.456
110 | -0.079464 | -0.020043 | 0.079468 | 0.020045 | 3.3252e-06 | 2.12e-06 | 0.11897 | 0.11897 | 0.11897 | 0.99429 | -0.10935 | 0.99433 | -0.10847 | 32.6837
111 | 0.11092 | 0.028122 | -0.11089 | -0.028097 | 3.9518e-05 | 2.5241e-05 | 0.16517 | 0.16517 | 0.16517 | 1 | 0 | 0.99961 | -0.0074153 | 45.3768
112 | 0.10938 | 0.02772 | -0.10937 | -0.027715 | 8.1013e-06 | 5.1741e-06 | 0.16293 | 0.16293 | 0.16293 | 0.99961 | -0.0074153 | 0.99953 | -0.0089568 | 44.7623
113 | 0.10457 | 0.026512 | -0.1045 | -0.026462 | 7.8348e-05 | 5.003e-05 | 0.15579 | 0.15579 | 0.15579 | 0.99953 | -0.0089568 | 0.99871 | -0.024558 | 42.7987
114 | 0.10302 | 0.026091 | -0.10297 | -0.02606 | 4.8376e-05 | 3.0889e-05 | 0.15358 | 0.15358 | 0.15358 | 0.99871 | -0.024558 | 0.9982 | -0.034341 | 42.1933
115 | 0.10153 | 0.0257 | -0.10149 | -0.025672 | 4.3e-05 | 2.7455e-05 | 0.15144 | 0.15144 | 0.15144 | 0.9982 | -0.034341 | 0.99774 | -0.043168 | 41.6045
116 | -0.10005 | -0.025312 | 0.10006 | 0.025314 | 3.3574e-06 | 2.1435e-06 | 0.14931 | 0.14931 | 0.14931 | 0.9977 | -0.043867 | 0.99774 | -0.043168 | 41.0185
117 | -0.016463 | -0.0041279 | 0.016466 | 0.0041296 | 2.8303e-06 | 1.6537e-06 | 0.024776 | 0.024776 | 0.024776 | 0.98878 | -0.21595 | 0.98896 | -0.21235 | 6.8067
118 | 0.010619 | 0.0026621 | -0.010615 | -0.0026605 | 3.223e-06 | 1.6422e-06 | 0.016084 | 0.016084 | 0.016084 | 0.9824 | -0.3378 | 0.98208 | -0.34417 | 4.4187
119 | 0.0056382 | 0.0014131 | -0.0056382 | -0.0014131 | 4.7304e-09 | 8.4014e-10 | 0.0085428 | 0.0085428 | 0.0085428 | 0.98208 | -0.34417 | 0.98208 | -0.34419 | 2.3469
120 | 0.080932 | 0.020422 | -0.080906 | -0.020405 | 2.6182e-05 | 1.6695e-05 | 0.12112 | 0.12112 | 0.12112 | 0.99469 | -0.10172 | 0.99433 | -0.10847 | 33.2748

## res_trafo
| p_hv_mw | q_hv_mvar | p_lv_mw | q_lv_mvar | pl_mw | ql_mvar | i_hv_ka | i_lv_ka | vm_hv_pu | va_hv_degree | vm_lv_pu | va_lv_degree | loading_percent
0 | -1.2729e-15 | -1.3162e-15 | 0.00165 | 1.2699e-07 | 0.00165 | 1.2699e-07 | 5.2857e-17 | 0.0023815 | 0.99998 | 149.9956 | 1 | 0 | 0.2619

## res_ext_grid
| p_mw | q_mvar
0 | 0.3967 | 0.10113

## res_load
| p_mw | q_mvar
0 | 0.0014066 | 0.00035254
1 | 0.0026126 | 0.00065477
2 | 0.0026645 | 0.00066779
3 | 0.0017036 | 0.00042696
4 | 0.001494 | 0.00037443
5 | 0.0010916 | 0.00027358
6 | 0.0016226 | 0.00040666
7 | 0.0029529 | 0.00074007
8 | 0.0015428 | 0.00038667
9 | 0.019305 | 0.0048383
10 | 0.0064273 | 0.0016108
11 | 0.0079842 | 0.002001
12 | 0.0070631 | 0.0017702
13 | 0.0056142 | 0.0014071
14 | 0.0064615 | 0.0016194
15 | 0.0071474 | 0.0017913
16 | 0.0066891 | 0.0016764
17 | 0.0072786 | 0.0018242
18 | 0.0072424 | 0.0018151
19 | 0.0010917 | 0.00027361
20 | 0.0013534 | 0.0003392
21 | 0.0025219 | 0.00063205
22 | 0.00066985 | 0.00016788
23 | 0.001378 | 0.00034536
24 | 0.0014323 | 0.00035896
25 | 0.0014191 | 0.00035565
26 | 0.0081957 | 0.002054
27 | 0.0070663 | 0.001771
28 | 0.00082312 | 0.00020629
29 | 0.0070951 | 0.0017782
30 | 0.0025253 | 0.0006329
31 | 0.0069291 | 0.0017366
32 | 0.0095279 | 0.0023879
33 | 0.0042489 | 0.0010649
34 | 0.0095519 | 0.0023939
35 | 0.0049769 | 0.0012473
36 | 0.0039776 | 0.00099688
37 | 0.0045265 | 0.0011344
38 | 0.0016729 | 0.00041927
39 | 0.0062457 | 0.0015653
40 | 0.00066942 | 0.00016777
41 | 0.0013943 | 0.00034945
42 | 0.0014967 | 0.0003751
43 | 0.0012684 | 0.0003179
44 | 0.0015238 | 0.00038189
45 | 0.0015235 | 0.00038181
46 | 0.0033885 | 0.00084924
47 | 0.0013934 | 0.00034922
48 | 0.0029611 | 0.00074211
49 | 0.002736 | 0.0006857
50 | 0.0025588 | 0.0006413
51 | 0.0027793 | 0.00069656
52 | 0.060077 | 0.015057
53 | 0.0027889 | 0.00069897
54 | 0.00086302 | 0.00021629
55 | 0.00089124 | 0.00022337
56 | 0.00066929 | 0.00016774
57 | 0.0035629 | 0.00089295
58 | 0.00066081 | 0.00016561
59 | 0.00066156 | 0.0001658
60 | 0.013892 | 0.0034816
61 | 0.00066207 | 0.00016593
62 | 0.00066152 | 0.00016579
63 | 0.0026965 | 0.0006758
64 | 0.00066152 | 0.00016579
65 | 0.0035889 | 0.00089947
66 | 0.00066993 | 0.0001679
67 | 0.00066102 | 0.00016567
68 | 0.001498 | 0.00037544
69 | 0.0015267 | 0.00038262
70 | 0.0014161 | 0.00035492
71 | 0.0014502 | 0.00036346
72 | 0.0014167 | 0.00035505
73 | 0.0014307 | 0.00035857
74 | 0.0014356 | 0.00035979
75 | 0.0048621 | 0.0012185
76 | 0.0014399 | 0.00036088
77 | 0.0014293 | 0.00035823
78 | 0.001434 | 0.0003594
79 | 0.0015088 | 0.00037814
80 | 0.0014402 | 0.00036095
81 | 0.0014293 | 0.00035821
82 | 0.0014373 | 0.00036022
83 | 0.0016777 | 0.00042048
84 | 0.0010233 | 0.00025646
85 | 0.0016783 | 0.00042063
86 | 0.0063955 | 0.0016029
87 | 0.0010233 | 0.00025646
88 | 0.0010233 | 0.00025646
89 | 0.0058411 | 0.0014639
90 | 0.0025048 | 0.00062777
91 | 0.0015026 | 0.00037658
92 | 0.0048012 | 0.0012033
93 | 0.001479 | 0.00037068
94 | 0.0014377 | 0.00036032
95 | 0.0014309 | 0.00035863
96 | 0.0014302 | 0.00035845
97 | 0.0072332 | 0.0018128
98 | 0.0079305 | 0.0019876
99 | 0.0049773 | 0.0012474
100 | 0.0056382 | 0.0014131
101 | 0.0010223 | 0.00025622
102 | 0.0014378 | 0.00036035

## dtypes
| element | column | dtype
0 | bus | name | object
1 | bus | vn_kv | float64
2 | bus | type | object
3 | bus | zone | object
4 | bus | in_service | bool
5 | load | name | object
6 | load | bus | uint32
7 | load | p_mw | float64
8 | load | q_mvar | float64
9 | load | const_z_percent | float64
10 | load | const_i_percent | float64
11 | load | sn_mva | float64
12 | load | scaling | float64
13 | load | in_service | bool
14 | load | type | object
15 | ext_grid | name | object
16 | ext_grid | bus | uint32
17 | ext_grid | vm_pu | float64
18 | ext_grid | va_degree | float64
19 | ext_grid | slack_weight | float64
20 | ext_grid | in_service | bool
21 | line | name | object
22 | line | std_type | object
23 | line | from_bus | uint32
24 | line | to_bus | uint32
25 | line | length_km | float64
26 | line | r_ohm_per_km | float64
27 | line | x_ohm_per_km | float64
28 | line | c_nf_per_km | float64
29 | line | g_us_per_km | float64
30 | line | max_i_ka | float64
31 | line | df | float64
32 | line | parallel | uint32
33 | line | type | object
34 | line | in_service | bool
35 | trafo | name | object
36 | trafo | std_type | object
37 | trafo | hv_bus | uint32
38 | trafo | lv_bus | uint32
39 | trafo | sn_mva | float64
40 | trafo | vn_hv_kv | float64
41 | trafo | vn_lv_kv | float64
42 | trafo | vk_percent | float64
43 | trafo | vkr_percent | float64
44 | trafo | pfe_kw | float64
45 | trafo | i0_percent | float64
46 | trafo | shift_degree | float64
47 | trafo | tap_side | object
48 | trafo | tap_neutral | int32
49 | trafo | tap_min | int32
50 | trafo | tap_max | int32
51 | trafo | tap_step_percent | float64
52 | trafo | tap_step_degree | float64
53 | trafo | tap_pos | int32
54 | trafo | tap_phase_shifter | bool
55 | trafo | parallel | uint32
56 | trafo | df | float64
57 | trafo | in_service | bool
58 | line_geodata | coords | object
59 | bus_geodata | x | float64
60 | bus_geodata | y | float64
61 | bus_geodata | coords | object
62 | res_bus | vm_pu | float64
63 | res_bus | va_degree | float64
64 | res_bus | p_mw | float64
65 | res_bus | q_mvar | float64
66 | res_line | p_from_mw | float64
67 | res_line | q_from_mvar | float64
68 | res_line | p_to_mw | float64
69 | res_line | q_to_mvar | float64
70 | res_line | pl_mw | float64
71 | res_line | ql_mvar | float64
72 | res_line | i_from_ka | float64
73 | res_line | i_to_ka | float64
74 | res_line | i_ka | float64
75 | res_line | vm_from_pu | float64
76 | res_line | va_from_degree | float64
77 | res_line | vm_to_pu | float64
78 | res_line | va_to_degree | float64
79 | res_line | loading_percent | float64
80 | res_trafo | p_hv_mw | float64
81 | res_trafo | q_hv_mvar | float64
82 | res_trafo | p_lv_mw | float64
83 | res_trafo | q_lv_mvar | float64
84 | res_trafo | pl_mw | float64
85 | res_trafo | ql_mvar | float64
86 | res_trafo | i_hv_ka | float64
87 | res_trafo | i_lv_ka | float64
88 | res_trafo | vm_hv_pu | float64
89 | res_trafo | va_hv_degree | float64
90 | res_trafo | vm_lv_pu | float64
91 | res_trafo | va_lv_degree | float64
92 | res_trafo | loading_percent | float64
93 | res_ext_grid | p_mw | float64
94 | res_ext_grid | q_mvar | float64
95 | res_load | p_mw | float64
96 | res_load | q_mvar | float64

## parameters
| version | format_version | converged | OPF_converged | name | f_hz | sn_mva
0 | 2.14.6 | 2.14.0 | TRUE | FALSE |  | 50 | 1