## bus
| name | vn_kv | type | zone | in_service
0 | bus_LV_261-427_0_5_node_0 | 0.4 | n |  | TRUE
1 | bus_LV_261-427_0_5_node_1 | 0.4 | n |  | TRUE
2 | bus_LV_261-427_0_5_node_3 | 0.4 | n |  | TRUE
3 | bus_LV_261-427_0_5_node_2 | 0.4 | n |  | TRUE
4 | bus_LV_261-427_0_5_node_29 | 0.4 | n |  | TRUE
5 | bus_LV_261-427_0_5_node_33 | 0.4 | n |  | TRUE
6 | bus_LV_261-427_0_5_node_40 | 0.4 | n |  | TRUE
7 | bus_LV_261-427_0_5_node_27 | 0.4 | n |  | TRUE
8 | bus_LV_261-427_0_5_node_34 | 0.4 | n |  | TRUE
9 | bus_LV_261-427_0_5_node_38 | 0.4 | n |  | TRUE
10 | bus_LV_261-427_0_5_node_4 | 0.4 | n |  | TRUE
11 | bus_LV_261-427_0_5_node_5 | 0.4 | n |  | TRUE
12 | bus_LV_261-427_0_5_node_7 | 0.4 | n |  | TRUE
13 | bus_LV_261-427_0_5_node_8 | 0.4 | n |  | TRUE
14 | bus_LV_261-427_0_5_node_17 | 0.4 | n |  | TRUE
15 | bus_LV_261-427_0_5_node_9 | 0.4 | n |  | TRUE
16 | bus_LV_261-427_0_5_node_20 | 0.4 | n |  | TRUE
17 | bus_LV_261-427_0_5_node_19 | 0.4 | n |  | TRUE
18 | bus_LV_261-427_0_5_node_10 | 0.4 | n |  | TRUE
19 | bus_LV_261-427_0_5_node_41 | 0.4 | n |  | TRUE
20 | bus_LV_261-427_0_5_node_11 | 0.4 | n |  | TRUE
21 | bus_LV_261-427_0_5_node_15 | 0.4 | n |  | TRUE
22 | bus_LV_261-427_0_5_node_39 | 0.4 | n |  | TRUE
23 | bus_LV_261-427_0_5_node_13 | 0.4 | n |  | TRUE
24 | bus_LV_261-427_0_5_node_16 | 0.4 | n |  | TRUE
25 | bus_LV_261-427_0_5_node_14 | 0.4 | n |  | TRUE
26 | bus_LV_261-427_0_5_node_37 | 0.4 | n |  | TRUE
27 | bus_LV_261-427_0_5_node_26 | 0.4 | n |  | TRUE
28 | bus_LV_261-427_0_5_node_18 | 0.4 | n |  | TRUE
29 | bus_LV_261-427_0_5_node_23 | 0.4 | n |  | TRUE
30 | bus_LV_261-427_0_5_node_25 | 0.4 | n |  | TRUE
31 | bus_LV_261-427_0_5_node_21 | 0.4 | n |  | TRUE
32 | bus_LV_261-427_0_5_node_22 | 0.4 | n |  | TRUE
33 | bus_LV_261-427_0_5_node_24 | 0.4 | n |  | TRUE
34 | bus_LV_261-427_0_5_node_32 | 0.4 | n |  | TRUE
35 | bus_LV_261-427_0_5_node_30 | 0.4 | n |  | TRUE
36 | bus_LV_261-427_0_5_node_42 | 0.4 | n |  | TRUE
37 | bus_LV_261-427_0_5_node_28 | 0.4 | n |  | TRUE
38 | bus_LV_261-427_0_5_node_35 | 0.4 | n |  | TRUE
39 | bus_LV_261-427_0_5_node_36 | 0.4 | n |  | TRUE
40 | bus_MV_535_0_node_73 | 20 | n |  | TRUE

## load
| name | bus | p_mw | q_mvar | const_z_percent | const_i_percent | sn_mva | scaling | in_service | type
0 | LV_261-427_0_5_load_0 | 0 | 0.018029 | 0.0045185 | 0 | 0 |  | 1 | TRUE | wye
1 | LV_261-427_0_5_load_3 | 2 | 0.016908 | 0.0042375 | 0 | 0 |  | 1 | TRUE | wye
2 | LV_261-427_0_5_load_29 | 4 | 0.017351 | 0.0043486 | 0 | 0 |  | 1 | TRUE | wye
3 | LV_261-427_0_5_load_33 | 5 | 0.015027 | 0.0037661 | 0 | 0 |  | 1 | TRUE | wye
4 | LV_261-427_0_5_load_40 | 6 | 0.076516 | 0.019177 | 0 | 0 |  | 1 | TRUE | wye
5 | LV_261-427_0_5_load_34 | 8 | 0.014537 | 0.0036433 | 0 | 0 |  | 1 | TRUE | wye
6 | LV_261-427_0_5_load_38 | 9 | 0.058592 | 0.014684 | 0 | 0 |  | 1 | TRUE | wye
7 | LV_261-427_0_5_load_4 | 10 | 0.017492 | 0.004384 | 0 | 0 |  | 1 | TRUE | wye
8 | LV_261-427_0_5_load_7 | 12 | 0.012852 | 0.003221 | 0 | 0 |  | 1 | TRUE | wye
9 | LV_261-427_0_5_load_8 | 13 | 0.024354 | 0.0061037 | 0 | 0 |  | 1 | TRUE | wye
10 | LV_261-427_0_5_load_20 | 16 | 0.012707 | 0.0031847 | 0 | 0 |  | 1 | TRUE | wye
11 | LV_261-427_0_5_load_19 | 17 | 0.020233 | 0.0050708 | 0 | 0 |  | 1 | TRUE | wye
12 | LV_261-427_0_5_load_41 | 19 | 0.013498 | 0.003383 | 0 | 0 |  | 1 | TRUE | wye
13 | LV_261-427_0_5_load_15 | 21 | 0.011497 | 0.0028815 | 0 | 0 |  | 1 | TRUE | wye
14 | LV_261-427_0_5_load_39 | 22 | 0.014692 | 0.0036821 | 0 | 0 |  | 1 | TRUE | wye
15 | LV_261-427_0_5_load_13 | 23 | 0.033158 | 0.0083102 | 0 | 0 |  | 1 | TRUE | wye
16 | LV_261-427_0_5_load_14 | 25 | 0.023103 | 0.0057902 | 0 | 0 |  | 1 | TRUE | wye
17 | LV_261-427_0_5_load_26 | 27 | 0.0032682 | 0.00081909 | 0 | 0 |  | 1 | TRUE | wye
18 | LV_261-427_0_5_load_18 | 28 | 0.026255 | 0.0065801 | 0 | 0 |  | 1 | TRUE | wye
19 | LV_261-427_0_5_load_25 | 30 | 0.02731 | 0.0068446 | 0 | 0 |  | 1 | TRUE | wye
20 | LV_261-427_0_5_load_21 | 31 | 0.059374 | 0.01488 | 0 | 0 |  | 1 | TRUE | wye
21 | LV_261-427_0_5_load_22 | 32 | 0.011667 | 0.0029241 | 0 | 0 |  | 1 | TRUE | wye
22 | LV_261-427_0_5_load_24 | 33 | 0.012528 | 0.0031398 | 0 | 0 |  | 1 | TRUE | wye
23 | LV_261-427_0_5_load_30 | 35 | 0.0056844 | 0.0014247 | 0 | 0 |  | 1 | TRUE | wye
24 | LV_261-427_0_5_load_42 | 36 | 0.013198 | 0.0033078 | 0 | 0 |  | 1 | TRUE | wye
25 | LV_261-427_0_5_load_28 | 37 | 0.0028215 | 0.00070713 | 0 | 0 |  | 1 | TRUE | wye
26 | LV_261-427_0_5_load_35 | 38 | 0.019028 | 0.0047689 | 0 | 0 |  | 1 | TRUE | wye
27 | LV_261-427_0_5_load_36 | 39 | 0.0083589 | 0.0020949 | 0 | 0 |  | 1 | TRUE | wye

## ext_grid
| name | bus | vm_pu | va_degree | slack_weight | in_service
0 |  | 30 | 1 | 0 | 1 | TRUE

## line
| name | std_type | from_bus | to_bus | length_km | r_ohm_per_km | x_ohm_per_km | c_nf_per_km | g_us_per_km | max_i_ka | df | parallel | type | in_service
0 | LV_261-427_0_5_line_0 |  | 0 | 1 | 0.036947 | 0.125 | 0.08 | 261 | 0 | 0.364 | 1 | 1 | cs | TRUE
1 | LV_261-427_0_5_line_1 |  | 1 | 2 | 0.012207 | 0.125 | 0.08 | 261 | 0 | 0.364 | 1 | 1 | cs | TRUE
2 | LV_261-427_0_5_line_2 |  | 2 | 6 | 0.010417 | 0.125 | 0.08 | 261 | 0 | 0.364 | 1 | 1 | cs | TRUE
3 | LV_261-427_0_5_line_3 |  | 3 | 4 | 0.018963 | 0.125 | 0.08 | 261 | 0 | 0.364 | 1 | 1 | cs | TRUE
4 | LV_261-427_0_5_line_4 |  | 3 | 5 | 0.010745 | 0.125 | 0.08 | 261 | 0 | 0.364 | 1 | 1 | cs | TRUE
5 | LV_261-427_0_5_line_5 |  | 4 | 7 | 0.017516 | 0.125 | 0.08 | 261 | 0 | 0.364 | 1 | 1 | cs | TRUE
6 | LV_261-427_0_5_line_6 |  | 5 | 8 | 4.8445e-05 | 0.125 | 0.08 | 261 | 0 | 0.364 | 1 | 1 | cs | TRUE
7 | LV_261-427_0_5_line_7 |  | 6 | 9 | 0.023789 | 0.125 | 0.08 | 261 | 0 | 0.364 | 1 | 1 | cs | TRUE
8 | LV_261-427_0_5_line_8 |  | 7 | 37 | 0.010132 | 0.125 | 0.08 | 261 | 0 | 0.364 | 1 | 1 | cs | TRUE
9 | LV_261-427_0_5_line_9 |  | 7 | 27 | 0.010736 | 0.125 | 0.08 | 261 | 0 | 0.364 | 1 | 1 | cs | TRUE
10 | LV_261-427_0_5_line_10 |  | 9 | 26 | 0.0076732 | 0.125 | 0.08 | 261 | 0 | 0.364 | 1 | 2 | cs | TRUE
11 | LV_261-427_0_5_line_11 |  | 10 | 11 | 0.014595 | 0.125 | 0.08 | 261 | 0 | 0.364 | 1 | 1 | cs | TRUE
12 | LV_261-427_0_5_line_12 |  | 11 | 12 | 0.022775 | 0.125 | 0.08 | 261 | 0 | 0.364 | 1 | 1 | cs | TRUE
13 | LV_261-427_0_5_line_13 |  | 11 | 13 | 0.01355 | 0.125 | 0.08 | 261 | 0 | 0.364 | 1 | 1 | cs | TRUE
14 | LV_261-427_0_5_line_14 |  | 13 | 14 | 0.01313 | 0.125 | 0.08 | 261 | 0 | 0.364 | 1 | 1 | cs | TRUE
15 | LV_261-427_0_5_line_15 |  | 14 | 24 | 0.015599 | 0.125 | 0.08 | 261 | 0 | 0.364 | 1 | 1 | cs | TRUE
16 | LV_261-427_0_5_line_16 |  | 14 | 23 | 0.010531 | 0.125 | 0.08 | 261 | 0 | 0.364 | 1 | 1 | cs | TRUE
17 | LV_261-427_0_5_line_17 |  | 15 | 16 | 0.013712 | 0.125 | 0.08 | 261 | 0 | 0.364 | 1 | 1 | cs | TRUE
18 | LV_261-427_0_5_line_18 |  | 15 | 17 | 0.031773 | 0.125 | 0.08 | 261 | 0 | 0.364 | 1 | 1 | cs | TRUE
19 | LV_261-427_0_5_line_19 |  | 16 | 18 | 0.014651 | 0.125 | 0.08 | 261 | 0 | 0.364 | 1 | 1 | cs | TRUE
20 | LV_261-427_0_5_line_20 |  | 18 | 19 | 0.0017745 | 0.125 | 0.08 | 261 | 0 | 0.364 | 1 | 1 | cs | TRUE
21 | LV_261-427_0_5_line_21 |  | 19 | 20 | 0.022325 | 0.125 | 0.08 | 261 | 0 | 0.364 | 1 | 1 | cs | TRUE
22 | LV_261-427_0_5_line_22 |  | 20 | 21 | 0.02328 | 0.125 | 0.08 | 261 | 0 | 0.364 | 1 | 4 | cs | TRUE
23 | LV_261-427_0_5_line_23 |  | 20 | 22 | 0.012344 | 0.125 | 0.08 | 261 | 0 | 0.364 | 1 | 4 | cs | TRUE
24 | LV_261-427_0_5_line_24 |  | 21 | 25 | 0.014343 | 0.125 | 0.08 | 261 | 0 | 0.364 | 1 | 4 | cs | TRUE
25 | LV_261-427_0_5_line_25 |  | 22 | 26 | 0.013254 | 0.125 | 0.08 | 261 | 0 | 0.364 | 1 | 4 | cs | TRUE
26 | LV_261-427_0_5_line_26 |  | 24 | 28 | 0.012334 | 0.125 | 0.08 | 261 | 0 | 0.364 | 1 | 4 | cs | TRUE
27 | LV_261-427_0_5_line_27 |  | 24 | 25 | 0.013951 | 0.125 | 0.08 | 261 | 0 | 0.364 | 1 | 4 | cs | TRUE
28 | LV_261-427_0_5_line_28 |  | 26 | 38 | 0.011162 | 0.125 | 0.08 | 261 | 0 | 0.364 | 1 | 1 | cs | TRUE
29 | LV_261-427_0_5_line_29 |  | 28 | 29 | 0.011331 | 0.125 | 0.08 | 261 | 0 | 0.364 | 1 | 4 | cs | TRUE
30 | LV_261-427_0_5_line_30 |  | 29 | 30 | 0.01271 | 0.125 | 0.08 | 261 | 0 | 0.364 | 1 | 4 | cs | TRUE
31 | LV_261-427_0_5_line_31 |  | 29 | 31 | 0.0012545 | 0.125 | 0.08 | 261 | 0 | 0.364 | 1 | 2 | cs | TRUE
32 | LV_261-427_0_5_line_32 |  | 30 | 35 | 0.026637 | 0.125 | 0.08 | 261 | 0 | 0.364 | 1 | 1 | cs | TRUE
33 | LV_261-427_0_5_line_33 |  | 31 | 32 | 0.028441 | 0.125 | 0.08 | 261 | 0 | 0.364 | 1 | 1 | cs | TRUE
34 | LV_261-427_0_5_line_34 |  | 32 | 33 | 0.0092993 | 0.125 | 0.08 | 261 | 0 | 0.364 | 1 | 1 | cs | TRUE
35 | LV_261-427_0_5_line_35 |  | 33 | 34 | 0.0076337 | 0.125 | 0.08 | 261 | 0 | 0.364 | 1 | 1 | cs | TRUE
36 | LV_261-427_0_5_line_36 |  | 34 | 36 | 0.0017617 | 0.125 | 0.08 | 261 | 0 | 0.364 | 1 | 1 | cs | TRUE
37 | LV_261-427_0_5_line_37 |  | 36 | 37 | 0.0099473 | 0.125 | 0.08 | 261 | 0 | 0.364 | 1 | 1 | cs | TRUE
38 | LV_261-427_0_5_line_38 |  | 38 | 39 | 0.0060704 | 0.125 | 0.08 | 261 | 0 | 0.364 | 1 | 1 | cs | TRUE

## trafo
| name | std_type | hv_bus | lv_bus | sn_mva | vn_hv_kv | vn_lv_kv | vk_percent | vkr_percent | pfe_kw | i0_percent | shift_degree | tap_side | tap_neutral | tap_min | tap_max | tap_step_percent | tap_step_degree | tap_pos | tap_phase_shifter | parallel | df | in_service
0 | LV_261-427_0_5_trafo_25 | 0.63 MVA 20/0.4 kV | 40 | 30 | 0.63 | 20 | 0.4 | 6 | 1.206 | 1.65 | 0.2619 | 150 | hv | 0 | -2 | 2 | 2.5 | 0 | 0 | FALSE | 1 | 1 | TRUE

## line_geodata
| x0 | y0 | x1 | y1 | x2 | y2
0 | 2682467.7146 | 1247768.7363 | 2682494.5999 | 1247743.3928
1 | 2682467.7146 | 1247768.7363 | 2682459.2764 | 1247759.9159
2 | 2682452.0753 | 1247752.3886 | 2682459.2764 | 1247759.9159
3 | 2682443.8474 | 1247791.4879 | 2682430.1233 | 1247804.5742
4 | 2682443.8474 | 1247791.4879 | 2682439.8613 | 1247789.1752 | 2682435.7606 | 1247784.6099
5 | 2682417.4466 | 1247816.6616 | 2682430.1233 | 1247804.5742
6 | 2682435.7606 | 1247784.6099 | 2682435.7283 | 1247784.5739
7 | 2682452.0753 | 1247752.3886 | 2682435.6307 | 1247735.199
8 | 2682417.4466 | 1247816.6616 | 2682410.2437 | 1247809.536
9 | 2682417.4466 | 1247816.6616 | 2682409.6444 | 1247824.036
10 | 2682430.3264 | 1247729.6545 | 2682435.6307 | 1247735.199
11 | 2682351.1344 | 1247782.1484 | 2682340.9351 | 1247771.7085
12 | 2682351.1344 | 1247782.1484 | 2682367.3298 | 1247798.1618
13 | 2682351.1344 | 1247782.1484 | 2682359.9093 | 1247771.8228
14 | 2682368.4115 | 1247761.8178 | 2682359.9093 | 1247771.8228
15 | 2682378.6812 | 1247750.0518 | 2682368.4115 | 1247761.8178
16 | 2682368.4115 | 1247761.8178 | 2682365.1734 | 1247757.8588 | 2682361.2463 | 1247754.1284
17 | 2682447.0855 | 1247671.667 | 2682438.0684 | 1247681.9971
18 | 2682447.0855 | 1247671.667 | 2682471.3434 | 1247692.1877
19 | 2682428.4339 | 1247693.0346 | 2682438.0684 | 1247681.9971
20 | 2682428.4339 | 1247693.0346 | 2682427.2673 | 1247694.3717
21 | 2682412.5914 | 1247711.1944 | 2682427.2673 | 1247694.3717
22 | 2682412.5914 | 1247711.1944 | 2682397.2846 | 1247728.7343
23 | 2682412.5914 | 1247711.1944 | 2682421.1437 | 1247720.0963
24 | 2682387.854 | 1247739.5408 | 2682397.2846 | 1247728.7343
25 | 2682430.3264 | 1247729.6545 | 2682421.1437 | 1247720.0963
26 | 2682378.6812 | 1247750.0518 | 2682387.5652 | 1247758.6073
27 | 2682378.6812 | 1247750.0518 | 2682387.854 | 1247739.5408
28 | 2682430.3264 | 1247729.6545 | 2682434.0471 | 1247725.5254 | 2682437.7601 | 1247721.3285
29 | 2682395.727 | 1247766.4674 | 2682387.5652 | 1247758.6073
30 | 2682395.727 | 1247766.4674 | 2682405.3211 | 1247758.1313
31 | 2682395.727 | 1247766.4674 | 2682394.856 | 1247767.3703
32 | 2682405.3211 | 1247758.1313 | 2682409.9477 | 1247754.1114 | 2682423.4494 | 1247769.548
33 | 2682390.9941 | 1247788.3646 | 2682383.3427 | 1247779.3048 | 2682394.856 | 1247767.3703
34 | 2682396.9942 | 1247795.4692 | 2682390.9941 | 1247788.3646
35 | 2682401.9196 | 1247801.3012 | 2682396.9942 | 1247795.4692
36 | 2682401.9196 | 1247801.3012 | 2682403.172 | 1247802.5402
37 | 2682403.172 | 1247802.5402 | 2682410.2437 | 1247809.536
38 | 2682441.7824 | 1247716.782 | 2682437.7601 | 1247721.3285

## bus_geodata
| x | y | coords
0 | 2682494.5999 | 1247743.3928
1 | 2682467.7146 | 1247768.7363
2 | 2682459.2764 | 1247759.9159
3 | 2682443.8474 | 1247791.4879
4 | 2682430.1233 | 1247804.5742
5 | 2682435.7606 | 1247784.6099
6 | 2682452.0753 | 1247752.3886
7 | 2682417.4466 | 1247816.6616
8 | 2682435.7283 | 1247784.5739
9 | 2682435.6307 | 1247735.199
10 | 2682340.9351 | 1247771.7085
11 | 2682351.1344 | 1247782.1484
12 | 2682367.3298 | 1247798.1618
13 | 2682359.9093 | 1247771.8228
14 | 2682368.4115 | 1247761.8178
15 | 2682447.0855 | 1247671.667
16 | 2682438.0684 | 1247681.9971
17 | 2682471.3434 | 1247692.1877
18 | 2682428.4339 | 1247693.0346
19 | 2682427.2673 | 1247694.3717
20 | 2682412.5914 | 1247711.1944
21 | 2682397.2846 | 1247728.7343
22 | 2682421.1437 | 1247720.0963
23 | 2682361.2463 | 1247754.1284
24 | 2682378.6812 | 1247750.0518
25 | 2682387.854 | 1247739.5408
26 | 2682430.3264 | 1247729.6545
27 | 2682409.6444 | 1247824.036
28 | 2682387.5652 | 1247758.6073
29 | 2682395.727 | 1247766.4674
30 | 2682405.3211 | 1247758.1313
31 | 2682394.856 | 1247767.3703
32 | 2682390.9941 | 1247788.3646
33 | 2682396.9942 | 1247795.4692
34 | 2682401.9196 | 1247801.3012
35 | 2682423.4494 | 1247769.548
36 | 2682403.172 | 1247802.5402
37 | 2682410.2437 | 1247809.536
38 | 2682437.7601 | 1247721.3285
39 | 2682441.7824 | 1247716.782
40 | 2682395.727 | 1247766.4674

## line_std_types
| c_nf_per_km | r_ohm_per_km | x_ohm_per_km | max_i_ka | type | q_mm2 | alpha | voltage_rating
NAYY 4x50 SE | 210 | 0.642 | 0.083 | 0.142 | cs | 50 | 0.00403 | LV
NAYY 4x120 SE | 264 | 0.225 | 0.08 | 0.242 | cs | 120 | 0.00403 | LV
NAYY 4x150 SE | 261 | 0.208 | 0.08 | 0.27 | cs | 150 | 0.00403 | LV
NA2XS2Y 1x95 RM/25 12/20 kV | 216 | 0.313 | 0.132 | 0.252 | cs | 95 | 0.00403 | MV
NA2XS2Y 1x185 RM/25 12/20 kV | 273 | 0.161 | 0.117 | 0.362 | cs | 185 | 0.00403 | MV
NA2XS2Y 1x240 RM/25 12/20 kV | 304 | 0.122 | 0.112 | 0.421 | cs | 240 | 0.00403 | MV
NA2XS2Y 1x95 RM/25 6/10 kV | 315 | 0.313 | 0.123 | 0.249 | cs | 95 | 0.00403 | MV
NA2XS2Y 1x185 RM/25 6/10 kV | 406 | 0.161 | 0.11 | 0.358 | cs | 185 | 0.00403 | MV
NA2XS2Y 1x240 RM/25 6/10 kV | 456 | 0.122 | 0.105 | 0.416 | cs | 240 | 0.00403 | MV
NA2XS2Y 1x150 RM/25 12/20 kV | 250 | 0.206 | 0.116 | 0.319 | cs | 150 | 0.00403 | MV
NA2XS2Y 1x120 RM/25 12/20 kV | 230 | 0.253 | 0.119 | 0.283 | cs | 120 | 0.00403 | MV
NA2XS2Y 1x70 RM/25 12/20 kV | 190 | 0.443 | 0.132 | 0.22 | cs | 70 | 0.00403 | MV
NA2XS2Y 1x150 RM/25 6/10 kV | 360 | 0.206 | 0.11 | 0.315 | cs | 150 | 0.00403 | MV
NA2XS2Y 1x120 RM/25 6/10 kV | 340 | 0.253 | 0.113 | 0.28 | cs | 120 | 0.00403 | MV
NA2XS2Y 1x70 RM/25 6/10 kV | 280 | 0.443 | 0.123 | 0.217 | cs | 70 | 0.00403 | MV
N2XS(FL)2Y 1x120 RM/35 64/110 kV | 112 | 0.153 | 0.166 | 0.366 | cs | 120 | 0.00393 | HV
N2XS(FL)2Y 1x185 RM/35 64/110 kV | 125 | 0.099 | 0.156 | 0.457 | cs | 185 | 0.00393 | HV
N2XS(FL)2Y 1x240 RM/35 64/110 kV | 135 | 0.075 | 0.149 | 0.526 | cs | 240 | 0.00393 | HV
N2XS(FL)2Y 1x300 RM/35 64/110 kV | 144 | 0.06 | 0.144 | 0.588 | cs | 300 | 0.00393 | HV
15-AL1/3-ST1A 0.4 | 11 | 1.8769 | 0.35 | 0.105 | ol | 16 | 0.00403 | LV
24-AL1/4-ST1A 0.4 | 11.25 | 1.2012 | 0.335 | 0.14 | ol | 24 | 0.00403 | LV
48-AL1/8-ST1A 0.4 | 12.2 | 0.5939 | 0.3 | 0.21 | ol | 48 | 0.00403 | LV
94-AL1/15-ST1A 0.4 | 13.2 | 0.306 | 0.29 | 0.35 | ol | 94 | 0.00403 | LV
34-AL1/6-ST1A 10.0 | 9.7 | 0.8342 | 0.36 | 0.17 | ol | 34 | 0.00403 | MV
48-AL1/8-ST1A 10.0 | 10.1 | 0.5939 | 0.35 | 0.21 | ol | 48 | 0.00403 | MV
70-AL1/11-ST1A 10.0 | 10.4 | 0.4132 | 0.339 | 0.29 | ol | 70 | 0.00403 | MV
94-AL1/15-ST1A 10.0 | 10.75 | 0.306 | 0.33 | 0.35 | ol | 94 | 0.00403 | MV
122-AL1/20-ST1A 10.0 | 11.1 | 0.2376 | 0.323 | 0.41 | ol | 122 | 0.00403 | MV
149-AL1/24-ST1A 10.0 | 11.25 | 0.194 | 0.315 | 0.47 | ol | 149 | 0.00403 | MV
34-AL1/6-ST1A 20.0 | 9.15 | 0.8342 | 0.382 | 0.17 | ol | 34 | 0.00403 | MV
48-AL1/8-ST1A 20.0 | 9.5 | 0.5939 | 0.372 | 0.21 | ol | 48 | 0.00403 | MV
70-AL1/11-ST1A 20.0 | 9.7 | 0.4132 | 0.36 | 0.29 | ol | 70 | 0.00403 | MV
94-AL1/15-ST1A 20.0 | 10 | 0.306 | 0.35 | 0.35 | ol | 94 | 0.00403 | MV
122-AL1/20-ST1A 20.0 | 10.3 | 0.2376 | 0.344 | 0.41 | ol | 122 | 0.00403 | MV
149-AL1/24-ST1A 20.0 | 10.5 | 0.194 | 0.337 | 0.47 | ol | 149 | 0.00403 | MV
184-AL1/30-ST1A 20.0 | 10.75 | 0.1571 | 0.33 | 0.535 | ol | 184 | 0.00403 | MV
243-AL1/39-ST1A 20.0 | 11 | 0.1188 | 0.32 | 0.645 | ol | 243 | 0.00403 | MV
48-AL1/8-ST1A 110.0 | 8 | 0.5939 | 0.46 | 0.21 | ol | 48 | 0.00403 | HV
70-AL1/11-ST1A 110.0 | 8.4 | 0.4132 | 0.45 | 0.29 | ol | 70 | 0.00403 | HV
94-AL1/15-ST1A 110.0 | 8.65 | 0.306 | 0.44 | 0.35 | ol | 94 | 0.00403 | HV
122-AL1/20-ST1A 110.0 | 8.5 | 0.2376 | 0.43 | 0.41 | ol | 122 | 0.00403 | HV
149-AL1/24-ST1A 110.0 | 8.75 | 0.194 | 0.41 | 0.47 | ol | 149 | 0.00403 | HV
184-AL1/30-ST1A 110.0 | 8.8 | 0.1571 | 0.4 | 0.535 | ol | 184 | 0.00403 | HV
243-AL1/39-ST1A 110.0 | 9 | 0.1188 | 0.39 | 0.645 | ol | 243 | 0.00403 | HV
305-AL1/39-ST1A 110.0 | 9.2 | 0.0949 | 0.38 | 0.74 | ol | 305 | 0.00403 | HV
490-AL1/64-ST1A 110.0 | 9.75 | 0.059 | 0.37 | 0.96 | ol | 490 | 0.00403 | HV
679-AL1/86-ST1A 110.0 | 9.95 | 0.042 | 0.36 | 1.15 | ol | 679 | 0.00403 | HV
490-AL1/64-ST1A 220.0 | 10 | 0.059 | 0.285 | 0.96 | ol | 490 | 0.00403 | HV
679-AL1/86-ST1A 220.0 | 11.7 | 0.042 | 0.275 | 1.15 | ol | 679 | 0.00403 | HV
490-AL1/64-ST1A 380.0 | 11 | 0.059 | 0.253 | 0.96 | ol | 490 | 0.00403 | HV
679-AL1/86-ST1A 380.0 | 14.6 | 0.042 | 0.25 | 1.15 | ol | 679 | 0.00403 | HV

## trafo_std_types
| i0_percent | pfe_kw | vkr_percent | sn_mva | vn_lv_kv | vn_hv_kv | vk_percent | shift_degree | vector_group | tap_side | tap_neutral | tap_min | tap_max | tap_step_degree | tap_step_percent | tap_phase_shifter
160 MVA 380/110 kV | 0.06 | 60 | 0.25 | 160 | 110 | 380 | 12.2 | 0 | Yy0 | hv | 0 | -9 | 9 | 0 | 1.5 | FALSE
100 MVA 220/110 kV | 0.06 | 55 | 0.26 | 100 | 110 | 220 | 12 | 0 | Yy0 | hv | 0 | -9 | 9 | 0 | 1.5 | FALSE
63 MVA 110/20 kV | 0.04 | 22 | 0.32 | 63 | 20 | 110 | 18 | 150 | YNd5 | hv | 0 | -9 | 9 | 0 | 1.5 | FALSE
40 MVA 110/20 kV | 0.05 | 18 | 0.34 | 40 | 20 | 110 | 16.2 | 150 | YNd5 | hv | 0 | -9 | 9 | 0 | 1.5 | FALSE
25 MVA 110/20 kV | 0.07 | 14 | 0.41 | 25 | 20 | 110 | 12 | 150 | YNd5 | hv | 0 | -9 | 9 | 0 | 1.5 | FALSE
63 MVA 110/10 kV | 0.04 | 22 | 0.32 | 63 | 10 | 110 | 18 | 150 | YNd5 | hv | 0 | -9 | 9 | 0 | 1.5 | FALSE
40 MVA 110/10 kV | 0.05 | 18 | 0.34 | 40 | 10 | 110 | 16.2 | 150 | YNd5 | hv | 0 | -9 | 9 | 0 | 1.5 | FALSE
25 MVA 110/10 kV | 0.07 | 14 | 0.41 | 25 | 10 | 110 | 12 | 150 | YNd5 | hv | 0 | -9 | 9 | 0 | 1.5 | FALSE
0.25 MVA 20/0.4 kV | 0.32 | 0.8 | 1.44 | 0.25 | 0.4 | 20 | 6 | 150 | Yzn5 | hv | 0 | -2 | 2 | 0 | 2.5 | FALSE
0.4 MVA 20/0.4 kV | 0.3375 | 1.35 | 1.425 | 0.4 | 0.4 | 20 | 6 | 150 | Dyn5 | hv | 0 | -2 | 2 | 0 | 2.5 | FALSE
0.63 MVA 20/0.4 kV | 0.2619 | 1.65 | 1.206 | 0.63 | 0.4 | 20 | 6 | 150 | Dyn5 | hv | 0 | -2 | 2 | 0 | 2.5 | FALSE
0.25 MVA 10/0.4 kV | 0.24 | 0.6 | 1.2 | 0.25 | 0.4 | 10 | 4 | 150 | Dyn5 | hv | 0 | -2 | 2 | 0 | 2.5 | FALSE
0.4 MVA 10/0.4 kV | 0.2375 | 0.95 | 1.325 | 0.4 | 0.4 | 10 | 4 | 150 | Dyn5 | hv | 0 | -2 | 2 | 0 | 2.5 | FALSE
0.63 MVA 10/0.4 kV | 0.1873 | 1.18 | 1.0794 | 0.63 | 0.4 | 10 | 4 | 150 | Dyn5 | hv | 0 | -2 | 2 | 0 | 2.5 | FALSE

## trafo3w_std_types
| sn_hv_mva | sn_mv_mva | sn_lv_mva | vn_hv_kv | vn_mv_kv | vn_lv_kv | vk_hv_percent | vk_mv_percent | vk_lv_percent | vkr_hv_percent | vkr_mv_percent | vkr_lv_percent | pfe_kw | i0_percent | shift_mv_degree | shift_lv_degree | vector_group | tap_side | tap_neutral | tap_min | tap_max | tap_step_percent
63/25/38 MVA 110/20/10 kV | 63 | 25 | 38 | 110 | 20 | 10 | 10.4 | 10.4 | 10.4 | 0.28 | 0.32 | 0.35 | 35 | 0.89 | 0 | 0 | YN0yn0yn0 | hv | 0 | -10 | 10 | 1.2
63/25/38 MVA 110/10/10 kV | 63 | 25 | 38 | 110 | 10 | 10 | 10.4 | 10.4 | 10.4 | 0.28 | 0.32 | 0.35 | 35 | 0.89 | 0 | 0 | YN0yn0yn0 | hv | 0 | -10 | 10 | 1.2

## fuse_std_types
| fuse_type | i_rated_a | t_avg | t_min | t_total | x_avg | x_min | x_total
HV 100A | HV 100A | 100 | 0 | [10.0, 3.64, 0.854, 0.281, 0.1, 0.0531, 0.022, 0.01] | [10.0, 4.267, 1.21, 0.403, 0.1, 0.058, 0.022, 0.01] | 0 | [300.0, 350.0, 450.0, 550.0, 700.0, 850.0, 1200.0, 1752.0] | [600.0, 700.0, 900.0, 1150.0, 1665.0, 2000.0, 3000.0, 4313.0]
HV 10A | HV 10A | 10 | 0 | [10.0, 1675.0, 0.344, 0.156, 0.1, 0.0417, 0.0171, 0.01] | [10.0, 1.3, 0.3, 0.155, 0.1, 0.0555, 0.023, 0.01] | 0 | [30.0, 32.0, 35.0, 37.0, 39.0, 50.0, 70.0, 88.0] | [60.0, 70.0, 80.0, 87.0, 94.0, 110.0, 150.0, 216.0]
HV 125A | HV 125A | 125 | 0 | [10.0, 1.82, 0.344, 0.1, 0.0467, 0.0269, 0.01] | [10.0, 2.478, 0.426, 0.1, 0.0427, 0.0211, 0.01] | 0 | [375.0, 500.0, 700.0, 925.0, 1200.0, 1500.0, 2341.0] | [750.0, 1000.0, 1500.0, 2200.0, 3000.0, 4000.0, 5765.0]
HV 160A | HV 160A | 160 | 0 | [10.0, 4.15, 1.03, 0.198, 0.1, 0.051, 0.0172, 0.01] | [10.0, 2.3, 0.734, 0.274, 0.1, 0.046, 0.0177, 0.01] | 0 | [480.0, 550.0, 700.0, 1000.0, 1260.0, 1600.0, 2500.0, 3227.0] | [960.0, 1300.0, 1700.0, 2200.0, 2996.0, 4000.0, 6000.0, 7946.0]
HV 16A | HV 16A | 16 | 0 | [10.0, 0.352, 0.164, 0.1, 0.0649, 0.0342, 0.01] | [10.0, 2.34, 0.722, 0.181, 0.1, 0.055, 0.0296, 0.01] | 0 | [48.0, 60.0, 65.0, 71.0, 80.0, 100.0, 162.0] | [96.0, 110.0, 125.0, 150.0, 168.0, 200.0, 250.0, 398.0]
HV 200A | HV 200A | 200 | 0 | [10.0, 4.267, 1.21, 0.403, 0.1, 0.058, 0.022, 0.01] | [10.0, 3.73, 1.654, 0.328, 0.1, 0.0531, 0.019, 0.01] | 0 | [600.0, 700.0, 900.0, 1150.0, 1665.0, 2000.0, 3000.0, 4313.0] | [1200.0, 1500.0, 1800.0, 2700.0, 3960.0, 5000.0, 7500.0, 10620.0]
HV 20A | HV 20A | 20 | 0 | [10.0, 1.3, 0.3, 0.155, 0.1, 0.0555, 0.023, 0.01] | [10.0, 1.3, 0.161, 0.1, 0.0611, 0.0399, 0.0141, 0.01] | 0 | [60.0, 70.0, 80.0, 87.0, 94.0, 110.0, 150.0, 216.0] | [120.0, 150.0, 200.0, 223.0, 260.0, 300.0, 450.0, 532.0]
HV 25A | HV 25A | 25 | 0 | [10.0, 2.512, 0.833, 0.299, 0.1, 0.0372, 0.0223, 0.01] | [10.0, 3.125, 0.597, 0.198, 0.1, 0.0378, 0.022, 0.01] | 0 | [75.0, 82.0, 90.0, 100.0, 124.0, 170.0, 200.0, 289.0] | [150.0, 170.0, 210.0, 250.0, 294.0, 400.0, 500.0, 711.0]
HV 31.5A | HV 31.5A | 31.5 | 0 | [10.0, 2.34, 0.722, 0.181, 0.1, 0.055, 0.0296, 0.01] | [10.0, 2.84, 0.368, 0.164, 0.1, 0.0621, 0.0378, 0.0195, 0.01] | 0 | [95.0, 110.0, 125.0, 150.0, 165.0, 200.0, 250.0, 390.0] | [189.0, 220.0, 300.0, 350.0, 393.0, 450.0, 530.0, 700.0, 960.0]
HV 40A | HV 40A | 40 | 0 | [10.0, 1.3, 0.161, 0.1, 0.0611, 0.0399, 0.0141, 0.01] | [10.0, 2.05, 0.369, 0.198, 0.1, 0.051, 0.0298, 0.01] | 0 | [120.0, 150.0, 200.0, 223.0, 260.0, 300.0, 450.0, 532.0] | [240.0, 300.0, 400.0, 450.0, 530.0, 650.0, 800.0, 1311.0]
HV 50A | HV 50A | 50 | 0 | [10.0, 3.215, 0.597, 0.198, 0.1, 0.0378, 0.022, 0.01] | [10.0, 3.64, 0.854, 0.281, 0.1, 0.0531, 0.022, 0.01] | 0 | [150.0, 170.0, 210.0, 250.0, 294.0, 400.0, 500.0, 711.0] | [300.0, 350.0, 450.0, 550.0, 700.0, 850.0, 1200.0, 1752.0]
HV 6.3A | HV 6.3A | 6.3 | 0 | [10.0, 1.39, 0.344, 0.168, 0.1, 0.056, 0.0263, 0.01] | [10.0, 1.711, 0.516, 0.198, 0.1, 0.0634, 0.0303, 0.01] | 0 | [19.0, 19.5, 20.4, 20.8, 22.0, 25.0, 32.0, 48.0] | [38.0, 40.0, 43.0, 48.0, 53.0, 60.0, 75.0, 118.0]
HV 63A | HV 63A | 63 | 0 | [10.0, 2.84, 0.368, 0.164, 0.1, 0.0621, 0.0378, 0.0195, 0.01] | [10.0, 1.82, 0.344, 0.1, 0.0467, 0.0269, 0.01] | 0 | [189.0, 220.0, 300.0, 350.0, 393.0, 450.0, 530.0, 700.0, 961.0] | [378.0, 500.0, 700.0, 934.0, 1200.0, 1500.0, 2366.0]
HV 80A | HV 80A | 80 | 0 | [10.0, 2.05, 0.369, 0.198, 0.1, 0.051, 0.0298, 0.01] | [10.0, 4.15, 1.03, 0.198, 0.1, 0.051, 0.0172, 0.01] | 0 | [240.0, 300.0, 400.0, 450.0, 530.0, 650.0, 800.0, 1311.0] | [480.0, 550.0, 700.0, 1000.0, 1260.0, 1600.0, 2500.0, 3227.0]
Siemens NH-1-100 | Siemens NH-1-100 | 100 | [5400.0, 2000.0, 400.0, 20.0, 1.0, 0.2, 0.012, 0.004] | 0 | 0 | [150.0, 190.0, 250.0, 430.0, 900.0, 1250.0, 2700.0, 3600.0] | 0 | 0
Siemens NH-1-125 | Siemens NH-1-125 | 125 | [4800.0, 120.0, 7.0, 0.1, 0.004] | 0 | 0 | [180.0, 400.0, 740.0, 2000.0, 4250.0] | 0 | 0
Siemens NH-1-16 | Siemens NH-1-16 | 16 | [4000.0, 400.0, 2.0, 0.1, 0.04, 0.01] | 0 | 0 | [26.0, 35.0, 75.0, 150.0, 200.0, 300.0] | 0 | 0
Siemens NH-1-160 | Siemens NH-1-160 | 160 | [4800.0, 120.0, 7.0, 0.1, 0.004] | 0 | 0 | [210.0, 500.0, 900.0, 2300.0, 5000.0] | 0 | 0
Siemens NH-1-25 | Siemens NH-1-25 | 25 | [4000.0, 1000.0, 10.0, 0.2, 0.02, 0.01] | 0 | 0 | [40.0, 50.0, 100.0, 210.0, 400.0, 500.0] | 0 | 0
Siemens NH-1-50 | Siemens NH-1-50 | 50 | [4000.0, 40.0, 4.0, 1.0, 0.02, 0.01] | 0 | 0 | [86.0, 200.0, 300.0, 400.0, 1000.0, 1280.0] | 0 | 0
Siemens NH-1-63 | Siemens NH-1-63 | 63 | [4000.0, 100.0, 10.0, 2.0, 0.04, 0.01] | 0 | 0 | [100.0, 200.0, 300.0, 400.0, 1000.0, 1500.0] | 0 | 0
Siemens NH-1-80 | Siemens NH-1-80 | 80 | [4800.0, 120.0, 7.0, 0.1, 0.01] | 0 | 0 | [150.58, 250.0, 450.0, 1150.0, 2470.0] | 0 | 0
Siemens NH-2-1000 | Siemens NH-2-1000 | 1000 | [4800.0, 120.0, 7.0, 0.1, 0.004] | 0 | 0 | [1900.0, 3500.0, 8400.0, 24000.0, 52000.0] | 0 | 0
Siemens NH-2-200 | Siemens NH-2-200 | 200 | [4800.0, 120.0, 7.0, 0.1, 0.004] | 0 | 0 | [280.0, 650.0, 1200.0, 3000.0, 7000.0] | 0 | 0
Siemens NH-2-224 | Siemens NH-2-224 | 224 | [4800.0, 120.0, 7.0, 0.2, 0.04, 0.004] | 0 | 0 | [400.0, 750.0, 1453.0, 3025.0, 4315.0, 7600.0] | 0 | 0
Siemens NH-2-250 | Siemens NH-2-250 | 250 | [4800.0, 120.0, 7.0, 0.1, 0.004] | 0 | 0 | [450.0, 800.0, 1650.0, 4000.0, 8500.0] | 0 | 0
Siemens NH-2-315 | Siemens NH-2-315 | 315 | [4800.0, 120.0, 7.0, 0.1, 0.004] | 0 | 0 | [550.0, 920.0, 1900.0, 5000.0, 11000.0] | 0 | 0
Siemens NH-2-355 | Siemens NH-2-355 | 355 | [4800.0, 120.0, 6.0, 0.1, 0.004] | 0 | 0 | [650.0, 1116.27, 2350.0, 5840.0, 12790.0] | 0 | 0
Siemens NH-2-400 | Siemens NH-2-400 | 400 | [4800.0, 120.0, 7.0, 0.1, 0.004] | 0 | 0 | [720.0, 1350.0, 2800.0, 6500.0, 15000.0] | 0 | 0
Siemens NH-2-425 | Siemens NH-2-425 | 425 | [4800.0, 120.0, 7.0, 0.1, 0.004] | 0 | 0 | [850.0, 1500.0, 3050.0, 7500.0, 16500.0] | 0 | 0
Siemens NH-2-630 | Siemens NH-2-630 | 630 | [4800.0, 120.0, 7.0, 0.1, 0.004] | 0 | 0 | [1200.0, 2000.0, 4800.0, 12000.0, 26000.0] | 0 | 0

## res_bus
| vm_pu | va_degree | p_mw | q_mvar
0 | 0.98768 | -0.23748 | 0.018029 | 0.0045185
1 | 0.98829 | -0.22559 | 0 | 0
2 | 0.98849 | -0.22166 | 0.016908 | 0.0042375
3 | 0.99251 | -0.14413 | 0 | 0
4 | 0.99302 | -0.13422 | 0.017351 | 0.0043486
5 | 0.99222 | -0.14975 | 0.015027 | 0.0037661
6 | 0.98882 | -0.21517 | 0.076516 | 0.019177
7 | 0.99377 | -0.1197 | 0 | 0
8 | 0.99221 | -0.14977 | 0.014537 | 0.0036433
9 | 0.99126 | -0.16802 | 0.058592 | 0.014684
10 | 0.99374 | -0.12021 | 0.017492 | 0.004384
11 | 0.99397 | -0.11571 | 0 | 0
12 | 0.99371 | -0.12087 | 0.012852 | 0.003221
13 | 0.99435 | -0.10846 | 0.024354 | 0.0061037
14 | 0.995 | -0.095805 | 0 | 0
15 | 0.99136 | -0.16614 | 0 | 0
16 | 0.99161 | -0.16122 | 0.012707 | 0.0031847
17 | 0.99077 | -0.17755 | 0.020233 | 0.0050708
18 | 0.99205 | -0.15267 | 0 | 0
19 | 0.9921 | -0.15164 | 0.013498 | 0.003383
20 | 0.99305 | -0.13329 | 0 | 0
21 | 0.99443 | -0.10673 | 0.011497 | 0.0028815
22 | 0.99245 | -0.14487 | 0.014692 | 0.0036821
23 | 0.99469 | -0.10195 | 0.033158 | 0.0083102
24 | 0.99625 | -0.071707 | 0 | 0
25 | 0.99532 | -0.08968 | 0.023103 | 0.0057902
26 | 0.99185 | -0.15646 | 0 | 0
27 | 0.99374 | -0.12032 | 0.0032682 | 0.00081909
28 | 0.99733 | -0.051097 | 0.026255 | 0.0065801
29 | 0.99838 | -0.030901 | 0 | 0
30 | 1 | 0 | -0.56802 | -0.14335
31 | 0.9983 | -0.032544 | 0.059374 | 0.01488
32 | 0.99595 | -0.077616 | 0.011667 | 0.0029241
33 | 0.99528 | -0.09049 | 0.012528 | 0.0031398
34 | 0.99482 | -0.099387 | 0 | 0
35 | 0.99986 | -0.0026397 | 0.0056844 | 0.0014247
36 | 0.99471 | -0.10144 | 0.013198 | 0.0033078
37 | 0.99423 | -0.11073 | 0.0028215 | 0.00070713
38 | 0.99157 | -0.16187 | 0.019028 | 0.0047689
39 | 0.99153 | -0.16277 | 0.0083589 | 0.0020949
40 | 0.99998 | 149.9956 | 0 | 0

## res_line
| p_from_mw | q_from_mvar | p_to_mw | q_to_mvar | pl_mw | ql_mvar | i_from_ka | i_to_ka | i_ka | vm_from_pu | va_from_degree | vm_to_pu | va_to_degree | loading_percent
0 | -0.018029 | -0.0045185 | 0.018039 | 0.0045246 | 1.0222e-05 | 6.0691e-06 | 0.027162 | 0.027162 | 0.027162 | 0.98768 | -0.23748 | 0.98829 | -0.22559 | 7.4622
1 | -0.018039 | -0.0045246 | 0.018043 | 0.0045266 | 3.3772e-06 | 2.005e-06 | 0.027162 | 0.027162 | 0.027162 | 0.98829 | -0.22559 | 0.98849 | -0.22166 | 7.4621
2 | -0.034951 | -0.0087641 | 0.034962 | 0.0087709 | 1.0814e-05 | 6.7874e-06 | 0.052615 | 0.052614 | 0.052615 | 0.98849 | -0.22166 | 0.98882 | -0.21517 | 14.4545
3 | -0.029572 | -0.0074143 | 0.029586 | 0.007423 | 1.3979e-05 | 8.7012e-06 | 0.044337 | 0.044337 | 0.044337 | 0.99251 | -0.14413 | 0.99302 | -0.13422 | 12.1804
4 | 0.029572 | 0.0074143 | -0.029564 | -0.0074094 | 7.9207e-06 | 4.9304e-06 | 0.044337 | 0.044337 | 0.044337 | 0.99251 | -0.14413 | 0.99222 | -0.14975 | 12.1804
5 | -0.046937 | -0.011772 | 0.046969 | 0.011792 | 3.2496e-05 | 2.057e-05 | 0.070337 | 0.070337 | 0.070337 | 0.99302 | -0.13422 | 0.99377 | -0.1197 | 19.3233
6 | 0.014537 | 0.0036433 | -0.014537 | -0.0036433 | 8.6328e-09 | 4.898e-09 | 0.021801 | 0.021801 | 0.021801 | 0.99222 | -0.14975 | 0.99221 | -0.14977 | 5.9893
7 | -0.11148 | -0.027948 | 0.11173 | 0.028108 | 0.00025106 | 0.00016037 | 0.16776 | 0.16776 | 0.16776 | 0.98882 | -0.21517 | 0.99126 | -0.16802 | 46.0877
8 | -0.050238 | -0.012611 | 0.050259 | 0.012625 | 2.1504e-05 | 1.3631e-05 | 0.075231 | 0.07523 | 0.075231 | 0.99377 | -0.1197 | 0.99423 | -0.11073 | 20.6677
9 | 0.0032683 | 0.00081902 | -0.0032682 | -0.00081909 | 9.6417e-08 | -7.7384e-08 | 0.0048938 | 0.0048938 | 0.0048938 | 0.99377 | -0.1197 | 0.99374 | -0.12032 | 1.3445
10 | -0.17032 | -0.042793 | 0.17041 | 0.042853 | 9.4077e-05 | 6.0011e-05 | 0.25571 | 0.25571 | 0.25571 | 0.99126 | -0.16802 | 0.99185 | -0.15646 | 35.1255
11 | -0.017492 | -0.004384 | 0.017496 | 0.0043862 | 3.755e-06 | 2.2141e-06 | 0.026193 | 0.026193 | 0.026193 | 0.99374 | -0.12021 | 0.99397 | -0.11571 | 7.1959
12 | 0.012855 | 0.0032228 | -0.012852 | -0.003221 | 3.1633e-06 | 1.7294e-06 | 0.019245 | 0.019245 | 0.019245 | 0.99397 | -0.11571 | 0.99371 | -0.12087 | 5.2872
13 | -0.030351 | -0.007609 | 0.030362 | 0.0076155 | 1.0491e-05 | 6.5387e-06 | 0.045438 | 0.045438 | 0.045438 | 0.99397 | -0.11571 | 0.99435 | -0.10846 | 12.483
14 | -0.054716 | -0.013719 | 0.054749 | 0.01374 | 3.3012e-05 | 2.0957e-05 | 0.081883 | 0.081883 | 0.081883 | 0.99435 | -0.10846 | 0.995 | -0.095805 | 22.4953
15 | -0.087917 | -0.022056 | 0.088018 | 0.022121 | 0.00010113 | 6.4522e-05 | 0.13149 | 0.13149 | 0.13149 | 0.995 | -0.095805 | 0.99625 | -0.071707 | 36.1226
16 | 0.033168 | 0.0083163 | -0.033158 | -0.0083102 | 9.7168e-06 | 6.082e-06 | 0.049603 | 0.049603 | 0.049603 | 0.995 | -0.095805 | 0.99469 | -0.10195 | 13.6273
17 | -0.020244 | -0.0050775 | 0.020249 | 0.0050803 | 4.748e-06 | 2.8619e-06 | 0.030387 | 0.030387 | 0.030387 | 0.99136 | -0.16614 | 0.99161 | -0.16122 | 8.3481
18 | 0.020244 | 0.0050775 | -0.020233 | -0.0050708 | 1.1002e-05 | 6.6319e-06 | 0.030387 | 0.030387 | 0.030387 | 0.99136 | -0.16614 | 0.99077 | -0.17755 | 8.3482
19 | -0.032956 | -0.008265 | 0.032969 | 0.0082734 | 1.3438e-05 | 8.4111e-06 | 0.049456 | 0.049455 | 0.049456 | 0.99161 | -0.16122 | 0.99205 | -0.15267 | 13.5867
20 | -0.032969 | -0.0082734 | 0.032971 | 0.0082745 | 1.6276e-06 | 1.0187e-06 | 0.049455 | 0.049455 | 0.049455 | 0.99205 | -0.15267 | 0.9921 | -0.15164 | 13.5867
21 | -0.046469 | -0.011657 | 0.04651 | 0.011683 | 4.0671e-05 | 2.5741e-05 | 0.069701 | 0.069701 | 0.069701 | 0.9921 | -0.15164 | 0.99305 | -0.13329 | 19.1486
22 | -0.25924 | -0.06523 | 0.25957 | 0.06544 | 0.00032948 | 0.00020966 | 0.38854 | 0.38854 | 0.38854 | 0.99305 | -0.13329 | 0.99443 | -0.10673 | 26.6855
23 | 0.21273 | 0.053547 | -0.21261 | -0.053472 | 0.00011765 | 7.4657e-05 | 0.31884 | 0.31884 | 0.31884 | 0.99305 | -0.13329 | 0.99245 | -0.14487 | 21.8984
24 | -0.27106 | -0.068321 | 0.27129 | 0.068462 | 0.00022137 | 0.00014093 | 0.40574 | 0.40574 | 0.40574 | 0.99443 | -0.10673 | 0.99532 | -0.08968 | 27.8671
25 | 0.19792 | 0.04979 | -0.19781 | -0.049721 | 0.00010947 | 6.9377e-05 | 0.29681 | 0.29681 | 0.29681 | 0.99245 | -0.14487 | 0.99185 | -0.15646 | 20.3855
26 | -0.38266 | -0.096535 | 0.38304 | 0.096776 | 0.00037801 | 0.00024129 | 0.57177 | 0.57177 | 0.57177 | 0.99625 | -0.071707 | 0.99733 | -0.051097 | 39.2699
27 | 0.29464 | 0.074414 | -0.29439 | -0.074253 | 0.00025353 | 0.00016153 | 0.44028 | 0.44028 | 0.44028 | 0.99625 | -0.071707 | 0.99532 | -0.08968 | 30.2393
28 | 0.027394 | 0.0068684 | -0.027387 | -0.006864 | 7.0702e-06 | 4.3809e-06 | 0.041099 | 0.041099 | 0.041099 | 0.99185 | -0.15646 | 0.99157 | -0.16187 | 11.291
29 | -0.40929 | -0.10336 | 0.40969 | 0.10361 | 0.0003965 | 0.00025317 | 0.61094 | 0.61094 | 0.61094 | 0.99733 | -0.051097 | 0.99838 | -0.030901 | 41.9603
30 | -0.55985 | -0.14139 | 0.56068 | 0.14192 | 0.00083037 | 0.00053077 | 0.8348 | 0.8348 | 0.8348 | 0.99838 | -0.030901 | 1 | 0 | 57.3351
31 | 0.15016 | 0.037784 | -0.15015 | -0.037777 | 1.1788e-05 | 7.5114e-06 | 0.22386 | 0.22386 | 0.22386 | 0.99838 | -0.030901 | 0.9983 | -0.032544 | 30.7497
32 | 0.0056851 | 0.0014248 | -0.0056844 | -0.0014247 | 7.1486e-07 | 1.081e-07 | 0.0084596 | 0.0084597 | 0.0084597 | 1 | 0 | 0.99986 | -0.0026397 | 2.3241
33 | 0.090776 | 0.022896 | -0.090581 | -0.022772 | 0.00019541 | 0.00012469 | 0.13536 | 0.13536 | 0.13536 | 0.9983 | -0.032544 | 0.99595 | -0.077616 | 37.1864
34 | 0.078914 | 0.019847 | -0.078865 | -0.019817 | 4.8496e-05 | 3.0916e-05 | 0.11793 | 0.11793 | 0.11793 | 0.99595 | -0.077616 | 0.99528 | -0.09049 | 32.3975
35 | 0.066337 | 0.016677 | -0.066309 | -0.016659 | 2.8168e-05 | 1.7928e-05 | 0.099196 | 0.099196 | 0.099196 | 0.99528 | -0.09049 | 0.99482 | -0.099387 | 27.2518
36 | 0.066309 | 0.016659 | -0.066302 | -0.016655 | 6.5006e-06 | 4.1375e-06 | 0.099196 | 0.099196 | 0.099196 | 0.99482 | -0.099387 | 0.99471 | -0.10144 | 27.2518
37 | 0.053104 | 0.013347 | -0.053081 | -0.013332 | 2.3548e-05 | 1.4942e-05 | 0.079453 | 0.079453 | 0.079453 | 0.99471 | -0.10144 | 0.99423 | -0.11073 | 21.8278
38 | 0.0083592 | 0.0020951 | -0.0083589 | -0.0020949 | 3.5822e-07 | 1.5096e-07 | 0.012544 | 0.012544 | 0.012544 | 0.99157 | -0.16187 | 0.99153 | -0.16277 | 3.4463

## res_trafo
| p_hv_mw | q_hv_mvar | p_lv_mw | q_lv_mvar | pl_mw | ql_mvar | i_hv_ka | i_lv_ka | vm_hv_pu | va_hv_degree | vm_lv_pu | va_lv_degree | loading_percent
0 | -1.2729e-15 | -1.3162e-15 | 0.00165 | 1.2699e-07 | 0.00165 | 1.2699e-07 | 5.2857e-17 | 0.0023815 | 0.99998 | 149.9956 | 1 | 0 | 0.2619

## res_ext_grid
| p_mw | q_mvar
0 | 0.59533 | 0.15019

## res_load
| p_mw | q_mvar
0 | 0.018029 | 0.0045185
1 | 0.016908 | 0.0042375
2 | 0.017351 | 0.0043486
3 | 0.015027 | 0.0037661
4 | 0.076516 | 0.019177
5 | 0.014537 | 0.0036433
6 | 0.058592 | 0.014684
7 | 0.017492 | 0.004384
8 | 0.012852 | 0.003221
9 | 0.024354 | 0.0061037
10 | 0.012707 | 0.0031847
11 | 0.020233 | 0.0050708
12 | 0.013498 | 0.003383
13 | 0.011497 | 0.0028815
14 | 0.014692 | 0.0036821
15 | 0.033158 | 0.0083102
16 | 0.023103 | 0.0057902
17 | 0.0032682 | 0.00081909
18 | 0.026255 | 0.0065801
19 | 0.02731 | 0.0068446
20 | 0.059374 | 0.01488
21 | 0.011667 | 0.0029241
22 | 0.012528 | 0.0031398
23 | 0.0056844 | 0.0014247
24 | 0.013198 | 0.0033078
25 | 0.0028215 | 0.00070713
26 | 0.019028 | 0.0047689
27 | 0.0083589 | 0.0020949

## dtypes
| element | column | dtype
0 | bus | name | object
1 | bus | vn_kv | float64
2 | bus | type | object
3 | bus | zone | object
4 | bus | in_service | bool
5 | load | name | object
6 | load | bus | uint32
7 | load | p_mw | float64
8 | load | q_mvar | float64
9 | load | const_z_percent | float64
10 | load | const_i_percent | float64
11 | load | sn_mva | float64
12 | load | scaling | float64
13 | load | in_service | bool
14 | load | type | object
15 | ext_grid | name | object
16 | ext_grid | bus | uint32
17 | ext_grid | vm_pu | float64
18 | ext_grid | va_degree | float64
19 | ext_grid | slack_weight | float64
20 | ext_grid | in_service | bool
21 | line | name | object
22 | line | std_type | object
23 | line | from_bus | uint32
24 | line | to_bus | uint32
25 | line | length_km | float64
26 | line | r_ohm_per_km | float64
27 | line | x_ohm_per_km | float64
28 | line | c_nf_per_km | float64
29 | line | g_us_per_km | float64
30 | line | max_i_ka | float64
31 | line | df | float64
32 | line | parallel | uint32
33 | line | type | object
34 | line | in_service | bool
35 | trafo | name | object
36 | trafo | std_type | object
37 | trafo | hv_bus | uint32
38 | trafo | lv_bus | uint32
39 | trafo | sn_mva | float64
40 | trafo | vn_hv_kv | float64
41 | trafo | vn_lv_kv | float64
42 | trafo | vk_percent | float64
43 | trafo | vkr_percent | float64
44 | trafo | pfe_kw | float64
45 | trafo | i0_percent | float64
46 | trafo | shift_degree | float64
47 | trafo | tap_side | object
48 | trafo | tap_neutral | int32
49 | trafo | tap_min | int32
50 | trafo | tap_max | int32
51 | trafo | tap_step_percent | float64
52 | trafo | tap_step_degree | float64
53 | trafo | tap_pos | int32
54 | trafo | tap_phase_shifter | bool
55 | trafo | parallel | uint32
56 | trafo | df | float64
57 | trafo | in_service | bool
58 | line_geodata | coords | object
59 | bus_geodata | x | float64
60 | bus_geodata | y | float64
61 | bus_geodata | coords | object
62 | res_bus | vm_pu | float64
63 | res_bus | va_degree | float64
64 | res_bus | p_mw | float64
65 | res_bus | q_mvar | float64
66 | res_line | p_from_mw | float64
67 | res_line | q_from_mvar | float64
68 | res_line | p_to_mw | float64
69 | res_line | q_to_mvar | float64
70 | res_line | pl_mw | float64
71 | res_line | ql_mvar | float64
72 | res_line | i_from_ka | float64
73 | res_line | i_to_ka | float64
74 | res_line | i_ka | float64
75 | res_line | vm_from_pu | float64
76 | res_line | va_from_degree | float64
77 | res_line | vm_to_pu | float64
78 | res_line | va_to_degree | float64
79 | res_line | loading_percent | float64
80 | res_trafo | p_hv_mw | float64
81 | res_trafo | q_hv_mvar | float64
82 | res_trafo | p_lv_mw | float64
83 | res_trafo | q_lv_mvar | float64
84 | res_trafo | pl_mw | float64
85 | res_trafo | ql_mvar | float64
86 | res_trafo | i_hv_ka | float64
87 | res_trafo | i_lv_ka | float64
88 | res_trafo | vm_hv_pu | float64
89 | res_trafo | va_hv_degree | float64
90 | res_trafo | vm_lv_pu | float64
91 | res_trafo | va_lv_degree | float64
92 | res_trafo | loading_percent | float64
93 | res_ext_grid | p_mw | float64
94 | res_ext_grid | q_mvar | float64
95 | res_load | p_mw | float64
96 | res_load | q_mvar | float64

## parameters
| version | format_version | converged | OPF_converged | name | f_hz | sn_mva
0 | 2.14.6 | 2.14.0 | TRUE | FALSE |  | 50 | 1